## Generated TestCases
TC ID | Title | Domain | Generation Path | Coverage Score | Classification | Best Match TC | Scenario | Preconditions | Step No. | Action | Expected Result | Final Expected Result
TC-CLI-9fee947e | Verify Air Conditioner System Initialization | Climate Control | rule_only | 46.49 | New | A/C control_0001 | When the air conditioner is activated for the first time, the system shall initialize with outer circulation, face airflow mode, air volume level 1, temperature set to 22 degrees Celsius, and AC turned off. | System initialized, vehicle state: N/A | 1 | Activate the air conditioner system for the first time. | The air conditioner system initializes with outer circulation, face airflow mode, air volume level 1, a temperature of 22 degrees Celsius, and AC turned off. | The air conditioner system initializes with outer circulation, face airflow mode, air volume level 1, a temperature of 22 degrees Celsius, and AC turned off.
TC-CLI-bd1ec72d | Verify Air Conditioning System Activation | Climate Control | rule_only | 48.16 | New | A/C_0054 | When the user toggles the AC function from OFF to ON via a virtual key or physical button, the CCU shall receive the CAN communication and activate the air conditioning system. | System initialized, vehicle state: any | 1 | Toggle the AC function from OFF to ON using either a virtual key or a physical button. | The CCU receives the CAN communication, and the air conditioning system activates. | The air conditioning system activates after the CCU receives the CAN communication, following the user's action to toggle the AC function from OFF to ON.
TC-CLI-8d7c94f9 | Verify Front Defrost Activation | Climate Control | rule_only | 47.81 | New | A/C_0047 | When the user presses the physical button for front defrost, the CCU shall receive the hardwire signal and activate the corresponding front defrost actuators. | System initialized, vehicle state: Not specified | 1 | Press the physical front defrost button. | The CCU receives the hardwire signal and activates the front defrost actuators. | The CCU receives the hardwire signal and activates the front defrost actuators.
TC-CLI-61b670a5 | Verify Air Volume Adjustment from Level 1 to Level 3 | Climate Control | rule_only | 48.51 | New | A/C_Charging Functional_0006 | When the user adjusts the air volume from level 1 to level 3 via the central display, the CCU shall receive the CAN communication and adjust the fan speed to air volume level 3. | System initialized, vehicle state: Not specified | 1 | Adjust the air volume from level 1 to level 3 using the central display. | The Climate Control Unit (CCU) receives the CAN communication and adjusts the fan speed to air volume level 3. | The Climate Control Unit (CCU) receives the CAN communication and adjusts the fan speed to air volume level 3.
TC-CLI-0d9d86bf | Verify Climate Control Unit Response to Temperature Change via Central Display | Climate Control | rule_only | 46.45 | New | A/C_0013 | When the user changes the temperature setting from 22 degrees Celsius to 25 degrees Celsius via the central display, the CCU shall receive the CAN communication and adjust the blend door actuators to achieve 25 degrees Celsius. | System initialized, vehicle state: Any | 1 | Change the temperature setting from 22 degrees Celsius to 25 degrees Celsius using the central display. | The Climate Control Unit (CCU) receives the CAN communication and adjusts the blend door actuators to achieve 25 degrees Celsius. | The Climate Control Unit (CCU) receives the CAN communication and adjusts the blend door actuators to achieve 25 degrees Celsius.