## Body_Testcases
ID CB | Domain | FIP References | Requirement | Functional Requirement Category | Priority | Name | Description | Description | Pre-Action | Post-Action | Test Steps.Action | Test Steps.Expected result | Test Steps.Critical | Test Steps.Id | Test Steps.Output on CAN signal | Test Parameters | Status | Type | Smart Service | Environment | Vehicle Status | Test Type | Power State | Creator | Test Purpose | Market | Variant | FIP No. | FIP Test item | Test design technical | CCB ID | FRS for CCB/release note | Note | Updater | Create date | Update date | version
3147595 | CCU | 7.2.1,7.1.5 Screen operation_7.2,• MANU status |  | Interior & Convenience validation | Highest | A/C_0001 | 5.3.2.1.2 Screen operation User touches the virtual key on the central control screen and the physical key at the bottom of the screen. Operate the following touch screen keys to turn on the air conditioner and perform the corresponding functions: • Air volume Touch Virtual Key • Temperature Touch Virtual Key • AC Touch Virtual Key • Automatic mode Touch Virtual Key • Blow face mode Virtual Key • Blow foot mode Touch Virtual Key • Blow foot and window mode Touch Virtual Key • Blow face and foot mode Touch Virtual Key • Circulation Virtual Key • Front defrost button Note: Only the front defrost function is transmitted to the CCU through a hardwire, other related air conditioner functions are transmitted to the CCU through CAN. Receiving the request, the CCU will decide whether to control the corresponding actuator work and turn on the air conditioner according to the current state of the air conditioner. 5.3.2.1 Open air conditioner In the default state, the loop is the outer circulation, the blow mode is the blow face, and other states are performed according to the default state in the matrix. Use the button to turn on the air conditioner for the first time. Except for the functional state corresponding to the operation button, the air volume level is 1, the temperature is set to 22 ° C , The cycle mode is external circulation ，the blowing mode is Face, and the AC state is off and the other states are unchanged. | ALL (LHD and RHD) | A/C OFF | 5.3.2.1.2 Screen operation,5.3.2.1 Open air conditioner | 1. Touch to adjust blower level in range of 1 – 8. | 1. A/C is still OFF | false |  |  |  | New | Functional |  | Vehicle | Static |  | ON Driver Present\,ON Emotor Running | pn.LuongNV15 | Verify that A/C OFF when touch to adjust blower level | VN\,LA\,CO\,ID\,MY\,PH\,TH | PLUS | 7.2.1,7.1.5 | Screen operation_7.2,• MANU status | Equivalence Partitioning (EP) |  |  | Only update Air conditioning to A/C |  |  | 2024-11-07 | 1
3147596 | CCU | 7.2.1,7.1.5 Screen operation_7.2,• MANU status |  | Interior & Convenience validation | Highest | A/C_0002 | 5.3.2.1.2 Screen operation User touches the virtual key on the central control screen and the physical key at the bottom of the screen. Operate the following touch screen keys to turn on the air conditioner and perform the corresponding functions: • Air volume Touch Virtual Key • Temperature Touch Virtual Key • AC Touch Virtual Key • Automatic mode Touch Virtual Key • Blow face mode Virtual Key • Blow foot mode Touch Virtual Key • Blow foot and window mode Touch Virtual Key • Blow face and foot mode Touch Virtual Key • Circulation Virtual Key • Front defrost button Note: Only the front defrost function is transmitted to the CCU through a hardwire, other related air conditioner functions are transmitted to the CCU through CAN. Receiving the request, the CCU will decide whether to control the corresponding actuator work and turn on the air conditioner according to the current state of the air conditioner. 5.3.2.1 Open air conditioner In the default state, the loop is the outer circulation, the blow mode is the blow face, and other states are performed according to the default state in the matrix. Use the button to turn on the air conditioner for the first time. Except for the functional state corresponding to the operation button, the air volume level is 1, the temperature is set to 22 ° C , The cycle mode is external circulation ，the blowing mode is Face, and the AC state is off and the other states are unchanged. | ALL (LHD and RHD) | A/C OFF | 5.3.2.1.2 Screen operation,5.3.2.1 Open air conditioner | 1. Touch front defrost button | 1. A/C ON | false |  |  |  | New | Functional |  | Vehicle | Static |  | ON Driver Present\,ON Emotor Running | pn.LuongNV15 | Verify that the A/C ON when touch front defrost | VN\,LA\,CO\,ID\,MY\,PH\,TH | PLUS | 7.2.1,7.1.5 | Screen operation_7.2,• MANU status | Equivalence Partitioning (EP) |  |  | Only update Air conditioning to A/C |  |  | 2024-11-07 | 1
3147597 | CCU | 7.2.1,7.1.5 Screen operation_7.2,• MANU status |  | Interior & Convenience validation | High | A/C_0003 | 5.3.2.1.2 Screen operation User touches the virtual key on the central control screen and the physical key at the bottom of the screen. Operate the following touch screen keys to turn on the air conditioner and perform the corresponding functions: • Air volume Touch Virtual Key • Temperature Touch Virtual Key • AC Touch Virtual Key • Automatic mode Touch Virtual Key • Blow face mode Virtual Key • Blow foot mode Touch Virtual Key • Blow foot and window mode Touch Virtual Key • Blow face and foot mode Touch Virtual Key • Circulation Virtual Key • Front defrost button Note: Only the front defrost function is transmitted to the CCU through a hardwire, other related air conditioner functions are transmitted to the CCU through CAN. Receiving the request, the CCU will decide whether to control the corresponding actuator work and turn on the air conditioner according to the current state of the air conditioner. 5.3.2.1 Open air conditioner In the default state, the loop is the outer circulation, the blow mode is the blow face, and other states are performed according to the default state in the matrix. Use the button to turn on the air conditioner for the first time. Except for the functional state corresponding to the operation button, the air volume level is 1, the temperature is set to 22 ° C , The cycle mode is external circulation ，the blowing mode is Face, and the AC state is off and the other states are unchanged. | ALL (LHD and RHD) | A/C OFF | 5.3.2.1.2 Screen operation,5.3.2.1 Open air conditioner | 1. Touch AUTO button | 1. A/C ON | false |  |  |  | New | Functional |  | Vehicle | Static |  | ON Driver Present\,ON Emotor Running | pn.LuongNV15 | Verify that the A/C ON when touch Auto button | VN\,LA\,CO\,ID\,MY\,PH\,TH | PLUS | 7.2.1,7.1.5 | Screen operation_7.2,• MANU status | Equivalence Partitioning (EP) |  |  | Only update Air conditioning to A/C |  |  | 2024-11-07 | 1
3147598 | CCU | 7.2.1,7.1.5 Screen operation_7.2,• MANU status |  | Interior & Convenience validation | High | A/C_0004 | 5.3.2.1.2 Screen operation User touches the virtual key on the central control screen and the physical key at the bottom of the screen. Operate the following touch screen keys to turn on the air conditioner and perform the corresponding functions: • Air volume Touch Virtual Key • Temperature Touch Virtual Key • AC Touch Virtual Key • Automatic mode Touch Virtual Key • Blow face mode Virtual Key • Blow foot mode Touch Virtual Key • Blow foot and window mode Touch Virtual Key • Blow face and foot mode Touch Virtual Key • Circulation Virtual Key • Front defrost button Note: Only the front defrost function is transmitted to the CCU through a hardwire, other related air conditioner functions are transmitted to the CCU through CAN. Receiving the request, the CCU will decide whether to control the corresponding actuator work and turn on the air conditioner according to the current state of the air conditioner. 5.3.2.1 Open air conditioner In the default state, the loop is the outer circulation, the blow mode is the blow face, and other states are performed according to the default state in the matrix. Use the button to turn on the air conditioner for the first time. Except for the functional state corresponding to the operation button, the air volume level is 1, the temperature is set to 22 ° C , The cycle mode is external circulation ，the blowing mode is Face, and the AC state is off and the other states are unchanged. | ALL (LHD and RHD) | A/C OFF | 5.3.2.1.2 Screen operation,5.3.2.1 Open air conditioner | 1. Touch A/C button | 1. A/C ON | false |  |  |  | New | Functional |  | Vehicle | Static |  | ON Driver Present\,ON Emotor Running | pn.LuongNV15 | Verify that the A/C ON when touch A/C button | VN\,LA\,CO\,ID\,MY\,PH\,TH | PLUS | 7.2.1,7.1.5 | Screen operation_7.2,• MANU status | Equivalence Partitioning (EP) |  |  | Only update Air conditioning to A/C |  |  | 2024-11-07 | 1
3147599 | CCU | 7.2.1,7.1.5 Screen operation_7.2,• MANU status |  | Interior & Convenience validation | High | A/C_0006 | 5.3.2.1.2 Screen operation User touches the virtual key on the central control screen and the physical key at the bottom of the screen. Operate the following touch screen keys to turn on the air conditioner and perform the corresponding functions: • Air volume Touch Virtual Key • Temperature Touch Virtual Key • AC Touch Virtual Key • Automatic mode Touch Virtual Key • Blow face mode Virtual Key • Blow foot mode Touch Virtual Key • Blow foot and window mode Touch Virtual Key • Blow face and foot mode Touch Virtual Key • Circulation Virtual Key • Front defrost button Note: Only the front defrost function is transmitted to the CCU through a hardwire, other related air conditioner functions are transmitted to the CCU through CAN. Receiving the request, the CCU will decide whether to control the corresponding actuator work and turn on the air conditioner according to the current state of the air conditioner. 5.3.2.1 Open air conditioner In the default state, the loop is the outer circulation, the blow mode is the blow face, and other states are performed according to the default state in the matrix. Use the button to turn on the air conditioner for the first time. Except for the functional state corresponding to the operation button, the air volume level is 1, the temperature is set to 22 ° C , The cycle mode is external circulation ，the blowing mode is Face, and the AC state is off and the other states are unchanged. | ALL (LHD and RHD) | A/C OFF | 5.3.2.1.2 Screen operation,5.3.2.1 Open air conditioner | 1. Touch Circulation button | 1. A/C is still OFF | false |  |  |  | New | Functional |  | Vehicle | Static |  | ON Driver Present\,ON Emotor Running | pn.LuongNV15 | Verify that touch circulation button when AC OFF | VN\,LA\,CO\,ID\,MY\,PH\,TH | PLUS | 7.2.1,7.1.5 | Screen operation_7.2,• MANU status | Equivalence Partitioning (EP) |  |  | Only update Air conditioning to A/C |  |  | 2024-11-07 | 1
3147600 | CCU | 7.2.1,7.1.5 Screen operation_7.2,• MANU status |  | Interior & Convenience validation | High | A/C_0007 | 5.3.2.1.2 Screen operation User touches the virtual key on the central control screen and the physical key at the bottom of the screen. Operate the following touch screen keys to turn on the air conditioner and perform the corresponding functions: • Air volume Touch Virtual Key • Temperature Touch Virtual Key • AC Touch Virtual Key • Automatic mode Touch Virtual Key • Blow face mode Virtual Key • Blow foot mode Touch Virtual Key • Blow foot and window mode Touch Virtual Key • Blow face and foot mode Touch Virtual Key • Circulation Virtual Key • Front defrost button Note: Only the front defrost function is transmitted to the CCU through a hardwire, other related air conditioner functions are transmitted to the CCU through CAN. Receiving the request, the CCU will decide whether to control the corresponding actuator work and turn on the air conditioner according to the current state of the air conditioner. 5.3.2.1 Open air conditioner In the default state, the loop is the outer circulation, the blow mode is the blow face, and other states are performed according to the default state in the matrix. Use the button to turn on the air conditioner for the first time. Except for the functional state corresponding to the operation button, the air volume level is 1, the temperature is set to 22 ° C , The cycle mode is external circulation ，the blowing mode is Face, and the AC state is off and the other states are unchanged. | ALL (LHD and RHD) | A/C OFF | 5.3.2.1.2 Screen operation,5.3.2.1 Open air conditioner | 1. Touch Blow face mode | 1. A/C is still OFF | false |  |  |  | New | Functional |  | Vehicle | Static |  | ON Driver Present\,ON Emotor Running | pn.LuongNV15 | Verify touch blow face mode when AC OFF | VN\,LA\,CO\,ID\,MY\,PH\,TH | PLUS | 7.2.1,7.1.5 | Screen operation_7.2,• MANU status | Equivalence Partitioning (EP) |  |  | Only update Air conditioning to A/C |  |  | 2024-11-07 | 1
3147601 | CCU | 7.2.1,7.1.5 Screen operation_7.2,• MANU status |  | Interior & Convenience validation | High | A/C_0008 | 5.3.2.1.2 Screen operation User touches the virtual key on the central control screen and the physical key at the bottom of the screen. Operate the following touch screen keys to turn on the air conditioner and perform the corresponding functions: • Air volume Touch Virtual Key • Temperature Touch Virtual Key • AC Touch Virtual Key • Automatic mode Touch Virtual Key • Blow face mode Virtual Key • Blow foot mode Touch Virtual Key • Blow foot and window mode Touch Virtual Key • Blow face and foot mode Touch Virtual Key • Circulation Virtual Key • Front defrost button Note: Only the front defrost function is transmitted to the CCU through a hardwire, other related air conditioner functions are transmitted to the CCU through CAN. Receiving the request, the CCU will decide whether to control the corresponding actuator work and turn on the air conditioner according to the current state of the air conditioner. 5.3.2.1 Open air conditioner In the default state, the loop is the outer circulation, the blow mode is the blow face, and other states are performed according to the default state in the matrix. Use the button to turn on the air conditioner for the first time. Except for the functional state corresponding to the operation button, the air volume level is 1, the temperature is set to 22 ° C , The cycle mode is external circulation ，the blowing mode is Face, and the AC state is off and the other states are unchanged. | ALL (LHD and RHD) | A/C OFF | 5.3.2.1.2 Screen operation,5.3.2.1 Open air conditioner | 1. Touch Blow foot mode | 1. A/C is still OFF | false |  |  |  | New | Functional |  | Vehicle | Static |  | ON Driver Present\,ON Emotor Running | pn.LuongNV15 | Verify touch to Blow foot mode when AC OFF | VN\,LA\,CO\,ID\,MY\,PH\,TH | PLUS | 7.2.1,7.1.5 | Screen operation_7.2,• MANU status | Equivalence Partitioning (EP) |  |  | Only update Air conditioning to A/C |  |  | 2024-11-07 | 1
3147602 | CCU | 7.2.1,7.1.5 Screen operation_7.2,• MANU status |  | Interior & Convenience validation | High | A/C_0009 | 5.3.2.1.2 Screen operation User touches the virtual key on the central control screen and the physical key at the bottom of the screen. Operate the following touch screen keys to turn on the air conditioner and perform the corresponding functions: • Air volume Touch Virtual Key • Temperature Touch Virtual Key • AC Touch Virtual Key • Automatic mode Touch Virtual Key • Blow face mode Virtual Key • Blow foot mode Touch Virtual Key • Blow foot and window mode Touch Virtual Key • Blow face and foot mode Touch Virtual Key • Circulation Virtual Key • Front defrost button Note: Only the front defrost function is transmitted to the CCU through a hardwire, other related air conditioner functions are transmitted to the CCU through CAN. Receiving the request, the CCU will decide whether to control the corresponding actuator work and turn on the air conditioner according to the current state of the air conditioner. 5.3.2.1 Open air conditioner In the default state, the loop is the outer circulation, the blow mode is the blow face, and other states are performed according to the default state in the matrix. Use the button to turn on the air conditioner for the first time. Except for the functional state corresponding to the operation button, the air volume level is 1, the temperature is set to 22 ° C , The cycle mode is external circulation ，the blowing mode is Face, and the AC state is off and the other states are unchanged. | ALL (LHD and RHD) | A/C OFF | 5.3.2.1.2 Screen operation,5.3.2.1 Open air conditioner | 1. Touch Blow foot and window mode | 1. A/C is still OFF | false |  |  |  | New | Functional |  | Vehicle | Static |  | ON Driver Present\,ON Emotor Running | pn.LuongNV15 | Verify touch to Blow foot mode and window when AC OFF | VN\,LA\,CO\,ID\,MY\,PH\,TH | PLUS | 7.2.1,7.1.5 | Screen operation_7.2,• MANU status | Equivalence Partitioning (EP) |  |  | Only update Air conditioning to A/C |  |  | 2024-11-07 | 1
3147603 | CCU | 7.2.1,7.1.5 Screen operation_7.2,• MANU status |  | Interior & Convenience validation | High | A/C_0010 | 5.3.2.1.2 Screen operation User touches the virtual key on the central control screen and the physical key at the bottom of the screen. Operate the following touch screen keys to turn on the air conditioner and perform the corresponding functions: • Air volume Touch Virtual Key • Temperature Touch Virtual Key • AC Touch Virtual Key • Automatic mode Touch Virtual Key • Blow face mode Virtual Key • Blow foot mode Touch Virtual Key • Blow foot and window mode Touch Virtual Key • Blow face and foot mode Touch Virtual Key • Circulation Virtual Key • Front defrost button Note: Only the front defrost function is transmitted to the CCU through a hardwire, other related air conditioner functions are transmitted to the CCU through CAN. Receiving the request, the CCU will decide whether to control the corresponding actuator work and turn on the air conditioner according to the current state of the air conditioner. 5.3.2.1 Open air conditioner In the default state, the loop is the outer circulation, the blow mode is the blow face, and other states are performed according to the default state in the matrix. Use the button to turn on the air conditioner for the first time. Except for the functional state corresponding to the operation button, the air volume level is 1, the temperature is set to 22 ° C , The cycle mode is external circulation ，the blowing mode is Face, and the AC state is off and the other states are unchanged. | ALL (LHD and RHD) | A/C OFF | 5.3.2.1.2 Screen operation,5.3.2.1 Open air conditioner | 1. Touch Blow face and foot mode | 1. A/C is still OFF | false |  |  |  | New | Functional |  | Vehicle | Static |  | ON Driver Present\,ON Emotor Running | pn.LuongNV15 | Verify touch to Blow face and foot mode when AC OFF | VN\,LA\,CO\,ID\,MY\,PH\,TH | PLUS | 7.2.1,7.1.5 | Screen operation_7.2,• MANU status | Equivalence Partitioning (EP) |  |  | Only update Air conditioning to A/C |  |  | 2024-11-07 | 1
3147604 | CCU | 7.2.1,7.1.5 Screen operation_7.2,• MANU status |  | Interior & Convenience validation | Highest | A/C_0011 | 5.3.2.2.2 Screen operation Users through the MHU sends the air volume Level request signal to the CCU. MHU_BlowerLevelSetting CCU controls the blower and speed regulating module through hard wire, and controls the air volume according to the air volume level set by the user. At the same time,the CCU feeds back the air volume level status signal to MHU. CCU_BlowerLevelSts The MHU displays the air conditioner air volume status information on the central control screen. 5.3.2.2 Air volume control The user can adjust the air volume according to the air volume adjustment knob on the panel or the virtual button on the central control screen. | ALL (LHD and RHD) | Adjust by virtual button on the central control panel | 5.3.2.2.2 Screen operation,5.3.2.2 Air volume control | 1. Set Fan speed = 0 change to level 1 2. Set Fan speed = 0 change to level 2 3. Set Fan speed = 0 change to level 3 4. Set Fan speed = 0 change to level 4 5. Set Fan speed = 0 change to level 5 6. Set Fan speed = 0 change to level 6 7. Set Fan speed = 0 change to level 7 8. Set Fan speed = 0 change to level 8 | Display on MHU: 1.Fan speed = 1, wind is output, sound of fan is increasesed 2.Fan speed = 2, wind is output, sound of fan is increasesed 3.Fan speed = 3, wind is output, sound of fan is increasesed 4.Fan speed = 4, wind is output, sound of fan is increasesed 5.Fan speed = 5, wind is output, sound of fan is increasesed 6.Fan speed = 6, wind is output, sound of fan is increasesed 7.Fan speed = 7, wind is output, sound of fan is increasesed 8.Fan speed = 8, wind is output, sound of fan is increasesed | false |  |  |  | New | Functional |  | Vehicle | Static |  | ON Driver Present\,ON Emotor Running | pn.LuongNV15 | Verify that MHU displays the air conditioner air volume decrease on the central control screen | VN\,LA\,CO\,ID\,MY\,PH\,TH | PLUS | 7.2.1,7.1.5 | Screen operation_7.2,• MANU status | Equivalence Partitioning (EP) |  |  |  |  | 2024-01-30 |  | 1
3147605 | CCU | 7.3.1 Screen operation_7.3 |  | Interior & Convenience validation | Highest | A/C_0012 | 5.3.2.2.2 Screen operation Users through the MHU sends the air volume Level request signal to the CCU. MHU_BlowerLevelSetting CCU controls the blower and speed regulating module through hard wire, and controls the air volume according to the air volume level set by the user. At the same time,the CCU feeds back the air volume level status signal to MHU. CCU_BlowerLevelSts The MHU displays the air conditioner air volume status information on the central control screen. 5.3.2.2 Air volume control The user can adjust the air volume according to the air volume adjustment knob on the panel or the virtual button on the central control screen. | ALL (LHD and RHD) | Adjust by virtual button on the central control panel | 5.3.2.2.2 Screen operation,5.3.2.2 Air volume control | 1. Set Fan speed = 1 change to level 0 2. Set Fan speed = 2 change to level 0 3. Set Fan speed = 3 change to level 0 4. Set Fan speed = 4 change to level 0 5. Set Fan speed = 5 change to level 0 6. Set Fan speed = 6 change to level 0 7. Set Fan speed = 7 change to level 0 8. Set Fan speed = 8 change to level 0 | Display on MHU: 1.Fan speed = 0, wind is no output, no sound of fan 2.Fan speed = 0, wind is no output, no sound of fan 3.Fan speed = 0, wind is no output, no sound of fan 4.Fan speed = 0, wind is no output, no sound of fan 5.Fan speed = 0, wind is no output, no sound of fan 6.Fan speed = 0, wind is no output, no sound of fan 7.Fan speed = 0, wind is no output, no sound of fan 8.Fan speed = 0, wind is no output, no sound of fan | false |  |  |  | New | Functional |  | Vehicle | Static |  | ON Driver Present\,ON Emotor Running | pn.LuongNV15 | Verify that MHU displays the air conditioner air volume increase on the central control screen | VN\,LA\,CO\,ID\,MY\,PH\,TH | PLUS | 7.3.1 | Screen operation_7.3 | Equivalence Partitioning (EP) |  |  |  |  | 2024-01-30 |  | 1
3147606 | CCU | 7.4.1,7.4.2,7.1.5 Screen operation_7.4, Logic and conditions_7.4,• MANU status |  | Interior & Convenience validation | Highest | A/C_0013 | 5.3.2.3.3 Logic and conditions • The temperature can be set between 16-30℃. • Temperature setting state: o In the option configuration automatic state: MHU adjusts the temperature, increasing or decreasing 0.5℃ every time. The CCU automatically controls the set temperature according to the set temperature value. o In the option configuration manual state: MHU adjusts the temperature, increasing or decreasing 0.5℃ every time. When the temperature increases or decreases by 0.5℃ the CCU will control the movement of the temperature damper actuator. At this time, the actual strategy for setting the temperature is to adjust the opening degree of the temperature damper. o In the basic configuration manual state (reserved): CCH adjusts the temperature, increasing or decreasing 0.5℃ every time, temperature adjustment is to set the temperature damper opening degree, which is not the real temperature adjustment. 5.3.2.3 Temperature control The user can adjust the temperature according to the temperature adjustment knob on the panel or the virtual button on the central control panel. | ALL (LHD and RHD) | 1. A/C ON | 5.3.2.3.3 Logic and conditions,5.3.2.3 Temperature control | 1. Touch 1 time to adjust temperature increase by virtual button 2. Touch 1 more time to adjust temperature increase by virtual button | 1. increasing 0.5℃ 2. increasing 0.5℃ every time | false |  |  |  | New | Functional |  | Vehicle | Static |  | ON Driver Present\,ON Emotor Running | pn.LuongNV15 | Verify that MHU displays the temperature of air conditioner when increase | VN\,LA\,CO\,ID\,MY\,PH\,TH | PLUS | 7.4.1,7.4.2,7.1.5 | Screen operation_7.4, Logic and conditions_7.4,• MANU status | Equivalence Partitioning (EP) |  |  |  |  | 2024-01-30 |  | 1
3147607 | CCU | 7.4.1,7.4.2,7.1.5 Screen operation_7.4, Logic and conditions_7.4,• MANU status |  | Interior & Convenience validation | Highest | A/C_0014 | 5.3.2.3.3 Logic and conditions • The temperature can be set between 16-30℃. • Temperature setting state: o In the option configuration automatic state: MHU adjusts the temperature, increasing or decreasing 0.5℃ every time. The CCU automatically controls the set temperature according to the set temperature value. o In the option configuration manual state: MHU adjusts the temperature, increasing or decreasing 0.5℃ every time. When the temperature increases or decreases by 0.5℃ the CCU will control the movement of the temperature damper actuator. At this time, the actual strategy for setting the temperature is to adjust the opening degree of the temperature damper. o In the basic configuration manual state (reserved): CCH adjusts the temperature, increasing or decreasing 0.5℃ every time, temperature adjustment is to set the temperature damper opening degree, which is not the real temperature adjustment. 5.3.2.3 Temperature control The user can adjust the temperature according to the temperature adjustment knob on the panel or the virtual button on the central control panel. | ALL (LHD and RHD) | 1. A/C ON | 5.3.2.3.3 Logic and conditions,5.3.2.3 Temperature control | 1. Touch 1 time to adjust temperature decrease by virtual button 2. Touch 1 more time to adjust temperature decrease by virtual button | 1. decreasing 0.5℃ 2. decreasing 0.5℃ every time | false |  |  |  | New | Functional |  | Vehicle | Static |  | ON Driver Present\,ON Emotor Running | pn.LuongNV15 | Verify that MHU displays the temperature of air conditioner when decrease | VN\,LA\,CO\,ID\,MY\,PH\,TH | PLUS | 7.4.1,7.4.2,7.1.5 | Screen operation_7.4, Logic and conditions_7.4,• MANU status | Equivalence Partitioning (EP) |  |  |  |  | 2024-01-30 |  | 1
3147608 | CCU | 7.4.1,7.4.2,7.1.5 Screen operation_7.4, Logic and conditions_7.4,• MANU status |  | Interior & Convenience validation | High | A/C_0015 | 5.3.2.3.3 Logic and conditions • The temperature can be set between 16-30℃. • Temperature setting state: o In the option configuration automatic state: MHU adjusts the temperature, increasing or decreasing 0.5℃ every time. The CCU automatically controls the set temperature according to the set temperature value. o In the option configuration manual state: MHU adjusts the temperature, increasing or decreasing 0.5℃ every time. When the temperature increases or decreases by 0.5℃ the CCU will control the movement of the temperature damper actuator. At this time, the actual strategy for setting the temperature is to adjust the opening degree of the temperature damper. o In the basic configuration manual state (reserved): CCH adjusts the temperature, increasing or decreasing 0.5℃ every time, temperature adjustment is to set the temperature damper opening degree, which is not the real temperature adjustment. 5.3.2.3 Temperature control The user can adjust the temperature according to the temperature adjustment knob on the panel or the virtual button on the central control panel. | ALL (LHD and RHD) | 1. A/C ON | 5.3.2.3.3 Logic and conditions,5.3.2.3 Temperature control | 1. Increase temperature and Decrease temperature | 1. Only adjust from 16 to 30℃ | false |  |  |  | New | Functional |  | Vehicle | Static |  | ON Driver Present\,ON Emotor Running | pn.LuongNV15 | Verify the temperature can be set between 16-30℃. | VN\,LA\,CO\,ID\,MY\,PH\,TH | PLUS | 7.4.1,7.4.2,7.1.5 | Screen operation_7.4, Logic and conditions_7.4,• MANU status | Equivalence Partitioning (EP) |  |  |  |  | 2024-01-30 |  | 1
3147609 | CCU | 7.4.1,7.4.2,7.1.5 Screen operation_7.4, Logic and conditions_7.4,• MANU status |  | Interior & Convenience validation | High | A/C_0016 | 5.3.2.3.3 Logic and conditions • The temperature can be set between 16-30℃. • Temperature setting state: o In the option configuration automatic state: MHU adjusts the temperature, increasing or decreasing 0.5℃ every time. The CCU automatically controls the set temperature according to the set temperature value. o In the option configuration manual state: MHU adjusts the temperature, increasing or decreasing 0.5℃ every time. When the temperature increases or decreases by 0.5℃ the CCU will control the movement of the temperature damper actuator. At this time, the actual strategy for setting the temperature is to adjust the opening degree of the temperature damper. o In the basic configuration manual state (reserved): CCH adjusts the temperature, increasing or decreasing 0.5℃ every time, temperature adjustment is to set the temperature damper opening degree, which is not the real temperature adjustment. 5.3.2.3 Temperature control The user can adjust the temperature according to the temperature adjustment knob on the panel or the virtual button on the central control panel. | ALL (LHD and RHD) | 1. temperature rises to 30℃ | 5.3.2.3.3 Logic and conditions,5.3.2.3 Temperature control | 1. Increase temperature | 1. the temperature no change | false |  |  |  | New | Functional |  | Vehicle | Static |  | ON Driver Present\,ON Emotor Running | pn.LuongNV15 | Verify the temperature cannot change when increase from 30℃ | VN\,LA\,CO\,ID\,MY\,PH\,TH | PLUS | 7.4.1,7.4.2,7.1.5 | Screen operation_7.4, Logic and conditions_7.4,• MANU status | Equivalence Partitioning (EP) |  |  |  |  | 2024-01-30 |  | 1
3147610 | CCU | 7.4.1,7.4.2,7.1.5 Screen operation_7.4, Logic and conditions_7.4,• MANU status |  | Interior & Convenience validation | High | A/C_0017 | 5.3.2.3.3 Logic and conditions • The temperature can be set between 16-30℃. • Temperature setting state: o In the option configuration automatic state: MHU adjusts the temperature, increasing or decreasing 0.5℃ every time. The CCU automatically controls the set temperature according to the set temperature value. o In the option configuration manual state: MHU adjusts the temperature, increasing or decreasing 0.5℃ every time. When the temperature increases or decreases by 0.5℃ the CCU will control the movement of the temperature damper actuator. At this time, the actual strategy for setting the temperature is to adjust the opening degree of the temperature damper. o In the basic configuration manual state (reserved): CCH adjusts the temperature, increasing or decreasing 0.5℃ every time, temperature adjustment is to set the temperature damper opening degree, which is not the real temperature adjustment. 5.3.2.3 Temperature control The user can adjust the temperature according to the temperature adjustment knob on the panel or the virtual button on the central control panel. | ALL (LHD and RHD) | 1. temperature drops to 16℃ | 5.3.2.3.3 Logic and conditions,5.3.2.3 Temperature control | 1. Decrease temperature | 1. the temperature no change | false |  |  |  | New | Functional |  | Vehicle | Static |  | ON Driver Present\,ON Emotor Running | pn.LuongNV15 | Verify the temperature cannot change when decrease from 16℃ | VN\,LA\,CO\,ID\,MY\,PH\,TH | PLUS | 7.4.1,7.4.2,7.1.5 | Screen operation_7.4, Logic and conditions_7.4,• MANU status | Equivalence Partitioning (EP) |  |  |  |  | 2024-01-30 |  | 1
3147611 | CCU | 7.5.1,7.1.5 Screen operation_7.5,• MANU status |  | Interior & Convenience validation | High | A/C_0018 | 5.3.2.4.2 Screen operation User touches the blow face mode virtual button,the MHU sends blow face mode request signal to the CCU. MHU_Set Blow Mode=blow face User touches the blow face+foot mode virtual button,the MHU sends blow face +foot mode request signal to the CCU. MHU_SetBlowMode=blow face+ foot User touches the blow foot mode virtual button,the MHU sends blow foot mode request signal to the CCU. MHU_SetBlowMode=blow foot User touches the blow foot + window mode virtual button,the MHU sends blow face + window mode request signal to the CCU. MHU_SetBlowMode=blow foot +window CCU controls the fan motor of the blower mode through hard wire,turns on the air conditioner and controls the blower mode. Meanwhile,CCU feeds back the blow face mode status signal to MHU. CCU_BlowMode_Sts =blow face Meanwhile,CCU feeds back the blowface + foot mode status signal to MHU. CCU_BlowMode_Sts=blow face + foot Meanwhile,CCU feeds back the blow foot mode status signal to MHU. CCU_BlowMode_Sts =blow foot Meanwhile,CCU feeds back the blow foot+ windowmode status signal to MHU. CCU_BlowMode_Sts =blow foot+ window The MHU displays the air conditioner Blow mode status information on the central control screen. 5.3.2.4 Blowing mode control The user can change the blowing mode by using the blow mode switch button on the control panel or the virtual button on the center control screen. | ALL (LHD and RHD) | 1. A/C ON | 5.3.2.4.2 Screen operation,5.3.2.4 Blowing mode control | 1. Turn on Face (touch Face icon at climate control menu) | 1. Face icon is highlight Airstream directed to the chest area via dashboard outlets AD-actuator | false |  |  |  | New | Functional |  | Vehicle | Static |  | ON Driver Present\,ON Emotor Running | pn.LuongNV15 | To verify status Air Distribution when setting Face mode | VN\,LA\,CO\,ID\,MY\,PH\,TH | PLUS | 7.5.1,7.1.5 | Screen operation_7.5,• MANU status | Equivalence Partitioning (EP) |  |  |  |  | 2024-01-30 |  | 1
3147612 | CCU | 7.5.1,7.1.5 Screen operation_7.5,• MANU status |  | Interior & Convenience validation | High | A/C_0019 | 5.3.2.4.2 Screen operation User touches the blow face mode virtual button,the MHU sends blow face mode request signal to the CCU. MHU_Set Blow Mode=blow face User touches the blow face+foot mode virtual button,the MHU sends blow face +foot mode request signal to the CCU. MHU_SetBlowMode=blow face+ foot User touches the blow foot mode virtual button,the MHU sends blow foot mode request signal to the CCU. MHU_SetBlowMode=blow foot User touches the blow foot + window mode virtual button,the MHU sends blow face + window mode request signal to the CCU. MHU_SetBlowMode=blow foot +window CCU controls the fan motor of the blower mode through hard wire,turns on the air conditioner and controls the blower mode. Meanwhile,CCU feeds back the blow face mode status signal to MHU. CCU_BlowMode_Sts =blow face Meanwhile,CCU feeds back the blowface + foot mode status signal to MHU. CCU_BlowMode_Sts=blow face + foot Meanwhile,CCU feeds back the blow foot mode status signal to MHU. CCU_BlowMode_Sts =blow foot Meanwhile,CCU feeds back the blow foot+ windowmode status signal to MHU. CCU_BlowMode_Sts =blow foot+ window The MHU displays the air conditioner Blow mode status information on the central control screen. 5.3.2.4 Blowing mode control The user can change the blowing mode by using the blow mode switch button on the control panel or the virtual button on the center control screen. | ALL (LHD and RHD) | 1. A/C ON | 5.3.2.4.2 Screen operation,5.3.2.4 Blowing mode control | 1. Turn on Face foot (touch Face foot icon at climate control menu) | 1. Face icon and Foot icon are highlight Airstream directed to the chest area via center vent & feet area in floor outlets | false |  |  |  | New | Functional |  | Vehicle | Static |  | ON Driver Present\,ON Emotor Running | pn.LuongNV15 | To verify status Air Distribution when setting blow face + foot mode | VN\,LA\,CO\,ID\,MY\,PH\,TH | PLUS | 7.5.1,7.1.5 | Screen operation_7.5,• MANU status | Equivalence Partitioning (EP) |  |  |  |  | 2024-01-30 |  | 1
3147613 | CCU | 7.5.1,7.1.5 Screen operation_7.5,• MANU status |  | Interior & Convenience validation | High | A/C_0020 | 5.3.2.4.2 Screen operation User touches the blow face mode virtual button,the MHU sends blow face mode request signal to the CCU. MHU_Set Blow Mode=blow face User touches the blow face+foot mode virtual button,the MHU sends blow face +foot mode request signal to the CCU. MHU_SetBlowMode=blow face+ foot User touches the blow foot mode virtual button,the MHU sends blow foot mode request signal to the CCU. MHU_SetBlowMode=blow foot User touches the blow foot + window mode virtual button,the MHU sends blow face + window mode request signal to the CCU. MHU_SetBlowMode=blow foot +window CCU controls the fan motor of the blower mode through hard wire,turns on the air conditioner and controls the blower mode. Meanwhile,CCU feeds back the blow face mode status signal to MHU. CCU_BlowMode_Sts =blow face Meanwhile,CCU feeds back the blowface + foot mode status signal to MHU. CCU_BlowMode_Sts=blow face + foot Meanwhile,CCU feeds back the blow foot mode status signal to MHU. CCU_BlowMode_Sts =blow foot Meanwhile,CCU feeds back the blow foot+ windowmode status signal to MHU. CCU_BlowMode_Sts =blow foot+ window The MHU displays the air conditioner Blow mode status information on the central control screen. 5.3.2.4 Blowing mode control The user can change the blowing mode by using the blow mode switch button on the control panel or the virtual button on the center control screen. | ALL (LHD and RHD) | 1. A/C ON | 5.3.2.4.2 Screen operation,5.3.2.4 Blowing mode control | 1. Turn on Foot (touch Foot icon at climate control menu) | 1. Feet icon is highlight Airstream directed to the feet area via floor outlets | false |  |  |  | New | Functional |  | Vehicle | Static |  | ON Driver Present\,ON Emotor Running | pn.LuongNV15 | To verify status Air Distribution when setting foot mode | VN\,LA\,CO\,ID\,MY\,PH\,TH | PLUS | 7.5.1,7.1.5 | Screen operation_7.5,• MANU status | Equivalence Partitioning (EP) |  |  |  |  | 2024-01-30 |  | 1
3147614 | CCU | 7.5.1,7.1.5 Screen operation_7.5,• MANU status |  | Interior & Convenience validation | High | A/C_0021 | 5.3.2.4.2 Screen operation User touches the blow face mode virtual button,the MHU sends blow face mode request signal to the CCU. MHU_Set Blow Mode=blow face User touches the blow face+foot mode virtual button,the MHU sends blow face +foot mode request signal to the CCU. MHU_SetBlowMode=blow face+ foot User touches the blow foot mode virtual button,the MHU sends blow foot mode request signal to the CCU. MHU_SetBlowMode=blow foot User touches the blow foot + window mode virtual button,the MHU sends blow face + window mode request signal to the CCU. MHU_SetBlowMode=blow foot +window CCU controls the fan motor of the blower mode through hard wire,turns on the air conditioner and controls the blower mode. Meanwhile,CCU feeds back the blow face mode status signal to MHU. CCU_BlowMode_Sts =blow face Meanwhile,CCU feeds back the blowface + foot mode status signal to MHU. CCU_BlowMode_Sts=blow face + foot Meanwhile,CCU feeds back the blow foot mode status signal to MHU. CCU_BlowMode_Sts =blow foot Meanwhile,CCU feeds back the blow foot+ windowmode status signal to MHU. CCU_BlowMode_Sts =blow foot+ window The MHU displays the air conditioner Blow mode status information on the central control screen. 5.3.2.4 Blowing mode control The user can change the blowing mode by using the blow mode switch button on the control panel or the virtual button on the center control screen. | ALL (LHD and RHD) | 1. A/C ON | 5.3.2.4.2 Screen operation,5.3.2.4 Blowing mode control | 1. Turn on Foot window (touch Foot window icon at climate control menu) | 1. Window icon and Feet icon are highlight Airstream directed to the feet area via floor outlets & front window via window outlets | false |  |  |  | New | Functional |  | Vehicle | Static |  | ON Driver Present\,ON Emotor Running | pn.LuongNV15 | To verify status Air Distribution when setting blow foot+ window mode | VN\,LA\,CO\,ID\,MY\,PH\,TH | PLUS | 7.5.1,7.1.5 | Screen operation_7.5,• MANU status | Equivalence Partitioning (EP) |  |  |  |  | 2024-01-30 |  | 1
3147615 | CCU | 7.5.2,7.1.5 Logic and conditions_7.5,• MANU status |  | Interior & Convenience validation | High | A/C_0022 | 5.3.2.4.3 Logic and conditions • In the OFF status, the operation mode button turns on the air conditioner, the mode is executed according to the input, and the other functional states are restored to the memory state. • In the current blowing mode, pressing the current blowing mode button again will not exit the current state. • If in front defrosting mode, press any of the blow mode buttons. The front defrost mode will exit, the blow mode will be adjusted following the button, and other functions will return to the front defrost MANU state. • In the automatic state, operate the blowing mode button, the blowing mode exits the automatic control, the blowing mode is performed according to the operating mode, the AUTO indicator goes off, and other states are still controlled by the automatic state. • When defrosting, MHU needs to exit from the mode loop to give priority to display the "defrost" status. If the defrosting is completed, the CCU can receive the online signals of the VCU and MHU in time, and the MHU will return to the memory value of the original mode loop state. 5.3.2.4 Blowing mode control The user can change the blowing mode by using the blow mode switch button on the control panel or the virtual button on the center control screen. | ALL (LHD and RHD) | 1. A/C ON 2. Blow face mode ON | 5.3.2.4.3 Logic and conditions,5.3.2.4 Blowing mode control | 1. Touch on Blow face mode again | 1. Face icon still highlight | false |  |  |  | New | Functional |  | Vehicle | Static |  | ON Driver Present\,ON Emotor Running | pn.LuongNV15 | Verify pressing the current Blow face mode button again will not exit the current state. | VN\,LA\,CO\,ID\,MY\,PH\,TH | PLUS | 7.5.2,7.1.5 | Logic and conditions_7.5,• MANU status | Equivalence Partitioning (EP) |  |  |  |  | 2024-01-30 |  | 1
3147616 | CCU | 7.5.2,7.1.5 Logic and conditions_7.5,• MANU status |  | Interior & Convenience validation | High | A/C_0023 | 5.3.2.4.3 Logic and conditions • In the OFF status, the operation mode button turns on the air conditioner, the mode is executed according to the input, and the other functional states are restored to the memory state. • In the current blowing mode, pressing the current blowing mode button again will not exit the current state. • If in front defrosting mode, press any of the blow mode buttons. The front defrost mode will exit, the blow mode will be adjusted following the button, and other functions will return to the front defrost MANU state. • In the automatic state, operate the blowing mode button, the blowing mode exits the automatic control, the blowing mode is performed according to the operating mode, the AUTO indicator goes off, and other states are still controlled by the automatic state. • When defrosting, MHU needs to exit from the mode loop to give priority to display the "defrost" status. If the defrosting is completed, the CCU can receive the online signals of the VCU and MHU in time, and the MHU will return to the memory value of the original mode loop state. 5.3.2.4 Blowing mode control The user can change the blowing mode by using the blow mode switch button on the control panel or the virtual button on the center control screen. | ALL (LHD and RHD) | 1. A/C ON 2. Blow face foot mode ON | 5.3.2.4.3 Logic and conditions,5.3.2.4 Blowing mode control | 1. Touch on Blow face foot mode again | 1. Face foot icon still highlight | false |  |  |  | New | Functional |  | Vehicle | Static |  | ON Driver Present\,ON Emotor Running | pn.LuongNV15 | Verify pressing the current Blow face foot mode button again will not exit the current state. | VN\,LA\,CO\,ID\,MY\,PH\,TH | PLUS | 7.5.2,7.1.5 | Logic and conditions_7.5,• MANU status | Equivalence Partitioning (EP) |  |  |  |  | 2024-01-30 |  | 1
3147617 | CCU | 7.5.2,7.1.5 Logic and conditions_7.5,• MANU status |  | Interior & Convenience validation | High | A/C_0024 | 5.3.2.4.3 Logic and conditions • In the OFF status, the operation mode button turns on the air conditioner, the mode is executed according to the input, and the other functional states are restored to the memory state. • In the current blowing mode, pressing the current blowing mode button again will not exit the current state. • If in front defrosting mode, press any of the blow mode buttons. The front defrost mode will exit, the blow mode will be adjusted following the button, and other functions will return to the front defrost MANU state. • In the automatic state, operate the blowing mode button, the blowing mode exits the automatic control, the blowing mode is performed according to the operating mode, the AUTO indicator goes off, and other states are still controlled by the automatic state. • When defrosting, MHU needs to exit from the mode loop to give priority to display the "defrost" status. If the defrosting is completed, the CCU can receive the online signals of the VCU and MHU in time, and the MHU will return to the memory value of the original mode loop state. 5.3.2.4 Blowing mode control The user can change the blowing mode by using the blow mode switch button on the control panel or the virtual button on the center control screen. | ALL (LHD and RHD) | 1. A/C ON 2. Blow foot mode ON | 5.3.2.4.3 Logic and conditions,5.3.2.4 Blowing mode control | 1. Touch on Blow foot mode again | 1. Foot icon still highlight | false |  |  |  | New | Functional |  | Vehicle | Static |  | ON Driver Present\,ON Emotor Running | pn.LuongNV15 | Verify pressing the current Blow foot mode button again will not exit the current state. | VN\,LA\,CO\,ID\,MY\,PH\,TH | PLUS | 7.5.2,7.1.5 | Logic and conditions_7.5,• MANU status | Equivalence Partitioning (EP) |  |  |  |  | 2024-01-30 |  | 1
3147618 | CCU | 7.5.2,7.1.5 Logic and conditions_7.5,• MANU status |  | Interior & Convenience validation | High | A/C_0025 | 5.3.2.4.3 Logic and conditions • In the OFF status, the operation mode button turns on the air conditioner, the mode is executed according to the input, and the other functional states are restored to the memory state. • In the current blowing mode, pressing the current blowing mode button again will not exit the current state. • If in front defrosting mode, press any of the blow mode buttons. The front defrost mode will exit, the blow mode will be adjusted following the button, and other functions will return to the front defrost MANU state. • In the automatic state, operate the blowing mode button, the blowing mode exits the automatic control, the blowing mode is performed according to the operating mode, the AUTO indicator goes off, and other states are still controlled by the automatic state. • When defrosting, MHU needs to exit from the mode loop to give priority to display the "defrost" status. If the defrosting is completed, the CCU can receive the online signals of the VCU and MHU in time, and the MHU will return to the memory value of the original mode loop state. 5.3.2.4 Blowing mode control The user can change the blowing mode by using the blow mode switch button on the control panel or the virtual button on the center control screen. | ALL (LHD and RHD) | 1. A/C ON 2. Blow foot window mode ON | 5.3.2.4.3 Logic and conditions,5.3.2.4 Blowing mode control | 1. Touch on Blow foot window mode again | 1. Foot windwo icon still highlight | false |  |  |  | New | Functional |  | Vehicle | Static |  | ON Driver Present\,ON Emotor Running | pn.LuongNV15 | Verify pressing the current Blow foot window mode button again will not exit the current state. | VN\,LA\,CO\,ID\,MY\,PH\,TH | PLUS | 7.5.2,7.1.5 | Logic and conditions_7.5,• MANU status | Equivalence Partitioning (EP) |  |  |  |  | 2024-01-30 |  | 1
3147619 | CCU | 7.5.2,7.1.5 Logic and conditions_7.5,• MANU status |  | Interior & Convenience validation | High | A/C_0026 | 5.3.2.4.3 Logic and conditions • In the OFF status, the operation mode button turns on the air conditioner, the mode is executed according to the input, and the other functional states are restored to the memory state. • In the current blowing mode, pressing the current blowing mode button again will not exit the current state. • If in front defrosting mode, press any of the blow mode buttons. The front defrost mode will exit, the blow mode will be adjusted following the button, and other functions will return to the front defrost MANU state. • In the automatic state, operate the blowing mode button, the blowing mode exits the automatic control, the blowing mode is performed according to the operating mode, the AUTO indicator goes off, and other states are still controlled by the automatic state. • When defrosting, MHU needs to exit from the mode loop to give priority to display the "defrost" status. If the defrosting is completed, the CCU can receive the online signals of the VCU and MHU in time, and the MHU will return to the memory value of the original mode loop state. 5.3.2.4 Blowing mode control The user can change the blowing mode by using the blow mode switch button on the control panel or the virtual button on the center control screen. | ALL (LHD and RHD) | 1. A/C ON 2. front defrosting mode mode ON | 5.3.2.4.3 Logic and conditions,5.3.2.4 Blowing mode control | 1. Touch on Blow face mode | 1. Blow face mode ON, front defrosting OFF | false |  |  |  | New | Functional |  | Vehicle | Static |  | ON Driver Present\,ON Emotor Running | pn.LuongNV15 | Verify change face mode when front defrost mode ON | VN\,LA\,CO\,ID\,MY\,PH\,TH | PLUS | 7.5.2,7.1.5 | Logic and conditions_7.5,• MANU status | Equivalence Partitioning (EP) |  |  |  |  | 2024-01-30 |  | 1
3147620 | CCU | 7.5.2,7.1.5 Logic and conditions_7.5,• MANU status |  | Interior & Convenience validation | High | A/C_0027 | 5.3.2.4.3 Logic and conditions • In the OFF status, the operation mode button turns on the air conditioner, the mode is executed according to the input, and the other functional states are restored to the memory state. • In the current blowing mode, pressing the current blowing mode button again will not exit the current state. • If in front defrosting mode, press any of the blow mode buttons. The front defrost mode will exit, the blow mode will be adjusted following the button, and other functions will return to the front defrost MANU state. • In the automatic state, operate the blowing mode button, the blowing mode exits the automatic control, the blowing mode is performed according to the operating mode, the AUTO indicator goes off, and other states are still controlled by the automatic state. • When defrosting, MHU needs to exit from the mode loop to give priority to display the "defrost" status. If the defrosting is completed, the CCU can receive the online signals of the VCU and MHU in time, and the MHU will return to the memory value of the original mode loop state. 5.3.2.4 Blowing mode control The user can change the blowing mode by using the blow mode switch button on the control panel or the virtual button on the center control screen. | ALL (LHD and RHD) | 1. A/C ON 2. front defrosting mode mode ON | 5.3.2.4.3 Logic and conditions,5.3.2.4 Blowing mode control | 1. Touch on Blow face foot mode | 1. Blow face foot mode ON, front defrosting OFF | false |  |  |  | New | Functional |  | Vehicle | Static |  | ON Driver Present\,ON Emotor Running | pn.LuongNV15 | Verify change face foot mode when front defrost mode ON | VN\,LA\,CO\,ID\,MY\,PH\,TH | PLUS | 7.5.2,7.1.5 | Logic and conditions_7.5,• MANU status | Equivalence Partitioning (EP) |  |  |  |  | 2024-01-30 |  | 1
3147621 | CCU | 7.5.2,7.1.5 Logic and conditions_7.5,• MANU status |  | Interior & Convenience validation | High | A/C_0028 | 5.3.2.4.3 Logic and conditions • In the OFF status, the operation mode button turns on the air conditioner, the mode is executed according to the input, and the other functional states are restored to the memory state. • In the current blowing mode, pressing the current blowing mode button again will not exit the current state. • If in front defrosting mode, press any of the blow mode buttons. The front defrost mode will exit, the blow mode will be adjusted following the button, and other functions will return to the front defrost MANU state. • In the automatic state, operate the blowing mode button, the blowing mode exits the automatic control, the blowing mode is performed according to the operating mode, the AUTO indicator goes off, and other states are still controlled by the automatic state. • When defrosting, MHU needs to exit from the mode loop to give priority to display the "defrost" status. If the defrosting is completed, the CCU can receive the online signals of the VCU and MHU in time, and the MHU will return to the memory value of the original mode loop state. 5.3.2.4 Blowing mode control The user can change the blowing mode by using the blow mode switch button on the control panel or the virtual button on the center control screen. | ALL (LHD and RHD) | 1. A/C ON 2. front defrosting mode mode ON | 5.3.2.4.3 Logic and conditions,5.3.2.4 Blowing mode control | 1. Touch on Blow foot mode | 1. Blow foot mode ON, front defrosting OFF | false |  |  |  | New | Functional |  | Vehicle | Static |  | ON Driver Present\,ON Emotor Running | pn.LuongNV15 | Verify change foot mode when front defrost mode ON | VN\,LA\,CO\,ID\,MY\,PH\,TH | PLUS | 7.5.2,7.1.5 | Logic and conditions_7.5,• MANU status | Equivalence Partitioning (EP) |  |  |  |  | 2024-01-30 |  | 1
3147622 | CCU | 7.5.2,7.1.5 Logic and conditions_7.5,• MANU status |  | Interior & Convenience validation | High | A/C_0029 | 5.3.2.4.3 Logic and conditions • In the OFF status, the operation mode button turns on the air conditioner, the mode is executed according to the input, and the other functional states are restored to the memory state. • In the current blowing mode, pressing the current blowing mode button again will not exit the current state. • If in front defrosting mode, press any of the blow mode buttons. The front defrost mode will exit, the blow mode will be adjusted following the button, and other functions will return to the front defrost MANU state. • In the automatic state, operate the blowing mode button, the blowing mode exits the automatic control, the blowing mode is performed according to the operating mode, the AUTO indicator goes off, and other states are still controlled by the automatic state. • When defrosting, MHU needs to exit from the mode loop to give priority to display the "defrost" status. If the defrosting is completed, the CCU can receive the online signals of the VCU and MHU in time, and the MHU will return to the memory value of the original mode loop state. 5.3.2.4 Blowing mode control The user can change the blowing mode by using the blow mode switch button on the control panel or the virtual button on the center control screen. | ALL (LHD and RHD) | 1. A/C ON 2. front defrosting mode mode ON | 5.3.2.4.3 Logic and conditions,5.3.2.4 Blowing mode control | 1. Touch on Blow foot window mode | 1. Blow foot window mode ON, front defrosting OFF | false |  |  |  | New | Functional |  | Vehicle | Static |  | ON Driver Present\,ON Emotor Running | pn.LuongNV15 | Verify change foot window mode when front defrost mode ON | VN\,LA\,CO\,ID\,MY\,PH\,TH | PLUS | 7.5.2,7.1.5 | Logic and conditions_7.5,• MANU status | Equivalence Partitioning (EP) |  |  |  |  | 2024-01-30 |  | 1
3147623 | CCU | 7.5.2,7.1.5 Logic and conditions_7.5,• MANU status |  | Interior & Convenience validation | High | A/C_0030 | 5.3.2.4.3 Logic and conditions • In the OFF status, the operation mode button turns on the air conditioner, the mode is executed according to the input, and the other functional states are restored to the memory state. • In the current blowing mode, pressing the current blowing mode button again will not exit the current state. • If in front defrosting mode, press any of the blow mode buttons. The front defrost mode will exit, the blow mode will be adjusted following the button, and other functions will return to the front defrost MANU state. • In the automatic state, operate the blowing mode button, the blowing mode exits the automatic control, the blowing mode is performed according to the operating mode, the AUTO indicator goes off, and other states are still controlled by the automatic state. • When defrosting, MHU needs to exit from the mode loop to give priority to display the "defrost" status. If the defrosting is completed, the CCU can receive the online signals of the VCU and MHU in time, and the MHU will return to the memory value of the original mode loop state. 5.3.2.4 Blowing mode control The user can change the blowing mode by using the blow mode switch button on the control panel or the virtual button on the center control screen. | ALL (LHD and RHD) | 1. A/C ON 2. AUTOmode ON | 5.3.2.4.3 Logic and conditions,5.3.2.4 Blowing mode control | 1. Touch on Blow face mode | 1. Blow face mode ON, AUTO mode OFF | false |  |  |  | New | Functional |  | Vehicle | Static |  | ON Driver Present\,ON Emotor Running | pn.LuongNV15 | Verify change face mode when AUTO mode ON | VN\,LA\,CO\,ID\,MY\,PH\,TH | PLUS | 7.5.2,7.1.5 | Logic and conditions_7.5,• MANU status | Equivalence Partitioning (EP) |  |  |  |  | 2024-01-30 |  | 1
3147624 | CCU | 7.5.2,7.1.5 Logic and conditions_7.5,• MANU status |  | Interior & Convenience validation | High | A/C_0031 | 5.3.2.4.3 Logic and conditions • In the OFF status, the operation mode button turns on the air conditioner, the mode is executed according to the input, and the other functional states are restored to the memory state. • In the current blowing mode, pressing the current blowing mode button again will not exit the current state. • If in front defrosting mode, press any of the blow mode buttons. The front defrost mode will exit, the blow mode will be adjusted following the button, and other functions will return to the front defrost MANU state. • In the automatic state, operate the blowing mode button, the blowing mode exits the automatic control, the blowing mode is performed according to the operating mode, the AUTO indicator goes off, and other states are still controlled by the automatic state. • When defrosting, MHU needs to exit from the mode loop to give priority to display the "defrost" status. If the defrosting is completed, the CCU can receive the online signals of the VCU and MHU in time, and the MHU will return to the memory value of the original mode loop state. 5.3.2.4 Blowing mode control The user can change the blowing mode by using the blow mode switch button on the control panel or the virtual button on the center control screen. | ALL (LHD and RHD) | 1. A/C ON 2. AUTOmode ON | 5.3.2.4.3 Logic and conditions,5.3.2.4 Blowing mode control | 1. Touch on Blow face foot mode | 1. Blow face foot mode ON, AUTO mode OFF | false |  |  |  | New | Functional |  | Vehicle | Static |  | ON Driver Present\,ON Emotor Running | pn.LuongNV15 | Verify change face foot mode when AUTO mode ON | VN\,LA\,CO\,ID\,MY\,PH\,TH | PLUS | 7.5.2,7.1.5 | Logic and conditions_7.5,• MANU status | Equivalence Partitioning (EP) |  |  |  |  | 2024-01-30 |  | 1
3147625 | CCU | 7.5.2,7.1.5 Logic and conditions_7.5,• MANU status |  | Interior & Convenience validation | High | A/C_0032 | 5.3.2.4.3 Logic and conditions • In the OFF status, the operation mode button turns on the air conditioner, the mode is executed according to the input, and the other functional states are restored to the memory state. • In the current blowing mode, pressing the current blowing mode button again will not exit the current state. • If in front defrosting mode, press any of the blow mode buttons. The front defrost mode will exit, the blow mode will be adjusted following the button, and other functions will return to the front defrost MANU state. • In the automatic state, operate the blowing mode button, the blowing mode exits the automatic control, the blowing mode is performed according to the operating mode, the AUTO indicator goes off, and other states are still controlled by the automatic state. • When defrosting, MHU needs to exit from the mode loop to give priority to display the "defrost" status. If the defrosting is completed, the CCU can receive the online signals of the VCU and MHU in time, and the MHU will return to the memory value of the original mode loop state. 5.3.2.4 Blowing mode control The user can change the blowing mode by using the blow mode switch button on the control panel or the virtual button on the center control screen. | ALL (LHD and RHD) | 1. A/C ON 2. AUTOmode ON | 5.3.2.4.3 Logic and conditions,5.3.2.4 Blowing mode control | 1. Touch on Blow foot mode | 1. Blow foot mode ON, AUTO mode OFF | false |  |  |  | New | Functional |  | Vehicle | Static |  | ON Driver Present\,ON Emotor Running | pn.LuongNV15 | Verify change foot mode when AUTO mode ON | VN\,LA\,CO\,ID\,MY\,PH\,TH | PLUS | 7.5.2,7.1.5 | Logic and conditions_7.5,• MANU status | Equivalence Partitioning (EP) |  |  |  |  | 2024-01-30 |  | 1
3147626 | CCU | 7.5.2,7.1.5 Logic and conditions_7.5,• MANU status |  | Interior & Convenience validation | High | A/C_0033 | 5.3.2.4.3 Logic and conditions • In the OFF status, the operation mode button turns on the air conditioner, the mode is executed according to the input, and the other functional states are restored to the memory state. • In the current blowing mode, pressing the current blowing mode button again will not exit the current state. • If in front defrosting mode, press any of the blow mode buttons. The front defrost mode will exit, the blow mode will be adjusted following the button, and other functions will return to the front defrost MANU state. • In the automatic state, operate the blowing mode button, the blowing mode exits the automatic control, the blowing mode is performed according to the operating mode, the AUTO indicator goes off, and other states are still controlled by the automatic state. • When defrosting, MHU needs to exit from the mode loop to give priority to display the "defrost" status. If the defrosting is completed, the CCU can receive the online signals of the VCU and MHU in time, and the MHU will return to the memory value of the original mode loop state. 5.3.2.4 Blowing mode control The user can change the blowing mode by using the blow mode switch button on the control panel or the virtual button on the center control screen. | ALL (LHD and RHD) | 1. A/C ON 2. AUTOmode ON | 5.3.2.4.3 Logic and conditions,5.3.2.4 Blowing mode control | 1. Touch on Blow foot window mode | 1. Blow foot window mode ON, AUTO mode OFF | false |  |  |  | New | Functional |  | Vehicle | Static |  | ON Driver Present\,ON Emotor Running | pn.LuongNV15 | Verify change foot window mode when AUTO mode ON | VN\,LA\,CO\,ID\,MY\,PH\,TH | PLUS | 7.5.2,7.1.5 | Logic and conditions_7.5,• MANU status | Equivalence Partitioning (EP) |  |  |  |  | 2024-01-30 |  | 1
3147627 | CCU | 7.6.1,7.1.5 Internal circulation,• MANU status |  | Interior & Convenience validation | High | A/C_0034 | 5.3.2.5.3 Logic and conditions • In the air conditioner panel Internal and outer circulation switch button for the same button(Reserved). • Circulation button working indicator light is on to indicate that it is in the state of inner circulation. • Circulation button working indicator is off to indicate that it is in the outer circulation state. • If the air conditioner is turned off, the circulation will be forced to switch to the outer circulation. • In any state, switching the internal and outer circulation will only change the status of the internal and outer circulation and turn on / off the circulation work indicator. The other states remain unchanged. • If the internal circulation time reaches 45 min (TBD), CCU will switch the circulation mode to an outer circulation (Outer circulation opening is 90%(TBD)) for 1min (TBD), whenever you switch from outer circulation to internal circulation, it will be re-timed. • When the vehicle speed ≥ 80 km/h: The opening of outer circulation of the circulating motor is 100%; The opening of internal circulation was 0%; • When the vehicle speed < 80 km/h: The opening of outer circulation of the circulating motor is 90%; the opening of internal circulation is 10%. 5.3.2.5 Circulation mode control The user can change the way the air loops through the Internal and Outer circulation buttons on the control panel or the virtual buttons on the center console. | ALL (LHD and RHD) | 1. A/C ON 2. Circulation is outer ( Signal: CCU_Circulation_Sts=Outer circulation) | 5.3.2.5.3 Logic and conditions,5.3.2.5 Circulation mode control | 1. Turn ON inner circulation | 1.1 On MHU, Circulation is Inner and indicator light is ON 1.2 Inner circulation work Check signal: CCU_Circulation_Sts = Internal circulation Or Check the air vents are close on a bench | false |  | CCU_Circulation_Sts = Internal circulation |  | New | Functional |  | All | Static |  | ON Driver Present\,ON Emotor Running | pn.LuongNV15 | Verify the state of inner circulation ON | VN\,LA\,CO\,ID\,MY\,PH\,TH | PLUS | 7.6.1,7.1.5 | Internal circulation,• MANU status | Equivalence Partitioning (EP) |  |  | Make expected result more specitfic: Add conditions to check the signal CCU_Circulation_Sts and check air vents on bench | pn.hantt |  | 2025-03-04 | 1.1
3147628 | CCU | 7.6.2,7.1.5 Outer circulation,• MANU status |  | Interior & Convenience validation | High | A/C_0035 | 5.3.2.5.3 Logic and conditions • In the air conditioner panel Internal and outer circulation switch button for the same button(Reserved). • Circulation button working indicator light is on to indicate that it is in the state of inner circulation. • Circulation button working indicator is off to indicate that it is in the outer circulation state. • If the air conditioner is turned off, the circulation will be forced to switch to the outer circulation. • In any state, switching the internal and outer circulation will only change the status of the internal and outer circulation and turn on / off the circulation work indicator. The other states remain unchanged. • If the internal circulation time reaches 45 min (TBD), CCU will switch the circulation mode to an outer circulation (Outer circulation opening is 90%(TBD)) for 1min (TBD), whenever you switch from outer circulation to internal circulation, it will be re-timed. • When the vehicle speed ≥ 80 km/h: The opening of outer circulation of the circulating motor is 100%; The opening of internal circulation was 0%; • When the vehicle speed < 80 km/h: The opening of outer circulation of the circulating motor is 90%; the opening of internal circulation is 10%. 5.3.2.5 Circulation mode control The user can change the way the air loops through the Internal and Outer circulation buttons on the control panel or the virtual buttons on the center console. | ALL (LHD and RHD) | 1. A/C ON 2. Circulation is inner ( Signal: CCU_Circulation_Sts = Internal circulation) | 5.3.2.5.3 Logic and conditions,5.3.2.5 Circulation mode control | 1. Turn ON outer circulation | 1.1 On MHU, Circulation is outer and indicator light is OFF 1.2 Outer circulation work Check signal: CCU_Circulation_Sts=Outer circulation Or check the air vents are open on a bench | false |  | CCU_Circulation_Sts=Outer circulation |  | New | Functional |  | All | Static |  | ON Driver Present\,ON Emotor Running | pn.LuongNV15 | Verify the state of outer circulation ON | VN\,LA\,CO\,ID\,MY\,PH\,TH | PLUS | 7.6.2,7.1.5 | Outer circulation,• MANU status | Equivalence Partitioning (EP) |  |  | Make expected result more specitfic: Add conditions to check the signal CCU_Circulation_Sts and check air vents on bench | pn.hantt |  | 2025-03-04 | 1.1
3147629 | CCU | 7.6.1,7.6.2,7.6.3,7.1.5 Internal circulation, Outer circulation, Logic and conditions_7.6,• MANU status |  | Interior & Convenience validation | High | A/C_0036 | 5.3.2.5.3 Logic and conditions • In the air conditioner panel Internal and outer circulation switch button for the same button(Reserved). • Circulation button working indicator light is on to indicate that it is in the state of inner circulation. • Circulation button working indicator is off to indicate that it is in the outer circulation state. • If the air conditioner is turned off, the circulation will be forced to switch to the outer circulation. • In any state, switching the internal and outer circulation will only change the status of the internal and outer circulation and turn on / off the circulation work indicator. The other states remain unchanged. • If the internal circulation time reaches 45 min (TBD), CCU will switch the circulation mode to an outer circulation (Outer circulation opening is 90%(TBD)) for 1min (TBD), whenever you switch from outer circulation to internal circulation, it will be re-timed. • When the vehicle speed ≥ 80 km/h: The opening of outer circulation of the circulating motor is 100%; The opening of internal circulation was 0%; • When the vehicle speed < 80 km/h: The opening of outer circulation of the circulating motor is 90%; the opening of internal circulation is 10%. 5.3.2.5 Circulation mode control The user can change the way the air loops through the Internal and Outer circulation buttons on the control panel or the virtual buttons on the center console. 5.3.1 Overview Functions Description The CCU is an integral part of the control of the air conditioner system. Its main responsibility is to handle requests from the CCH/MHU or other external hardwire control and to control the air conditioner work. It mainly includes the following states: • Default status In the default state, the loop is the outer circulation, the blow mode is the blow face, and other states are performed according to the default state in the matrix. Use the button to turn on the air conditioner for the first time. Except for the functional state corresponding to the operation button, the air volume level is 1, the temperature is set to 22 ° C, the cycle mode is external circulation, the blowing mode is Face, and the AC state is off and the other states are unchanged. • OFF status In the OFF state, the air conditioner system is in standby state. At this time, the compressor and blower are not running, blowing mode is OFF, the air volume is zero, the temperature is in the state before shutdown, and the circulation mode is external circulation. • DEF status In the front defrost state, the air outlet mode is the window blowing position, the max air volume, and the outer circulation. The system sends an AC request and a compressor speed request, and the front defrost and AC work indicators are ON. The temperature remains unchanged. • AUTO status In the AUTO state: blower gear, temperature damper actuator, mode damper actuator, circulating damper actuator, compressor speed shall be adjusted automatically according to the current temperature value and the change of external working conditions. • MANU status In the manual status, all controls of the system perform corresponding functions (mode, temperature, air volume, AC, internal and external circulation) according to the user's operation, and the corresponding indicator lights up. | ALL (LHD and RHD) | 1. A/C ON( Fan speed is not 0) 2. Circulation is inner | 5.3.2.5.3 Logic and conditions,5.3.2.5 Circulation mode control 5.3.1 Overview Functions Description, OFF status | 1. Set fan speed =0 2. Check circulation indicator light on MHU | 2.1 On MHU, Circulation is outer and indicator light is OFF 2.2 Automatically change to outer circulation work Check signal: CCU_Circulation_Sts=Outer circulation Or check the air vents are open on a bench | false |  | CCU_Circulation_Sts = Internal circulation |  | New | Functional |  | All | Static |  | ON Driver Present\,ON Emotor Running | pn.LuongNV15 | Verify automatically change to outer circulation work when OFF status | VN\,LA\,CO\,ID\,MY\,PH\,TH | PLUS | 7.6.1,7.6.2,7.6.3,7.1.5 | Internal circulation, Outer circulation, Logic and conditions_7.6,• MANU status | Equivalence Partitioning (EP) |  |  | Make expected result more specitfic: Add conditions to check the signal CCU_Circulation_Sts and check air vents on bench | pn.hantt |  | 2025-03-04 | 1.1
3147630 | CCU | 7.6.1,7.6.2,7.6.3,7.1.5 Internal circulation, Outer circulation, Logic and conditions_7.6,• MANU status |  | Interior & Convenience validation | High | A/C_0037 | 5.3.2.5.3 Logic and conditions • In the air conditioner panel Internal and outer circulation switch button for the same button(Reserved). • Circulation button working indicator light is on to indicate that it is in the state of inner circulation. • Circulation button working indicator is off to indicate that it is in the outer circulation state. • If the air conditioner is turned off, the circulation will be forced to switch to the outer circulation. • In any state, switching the internal and outer circulation will only change the status of the internal and outer circulation and turn on / off the circulation work indicator. The other states remain unchanged. • If the internal circulation time reaches 45 min (TBD), CCU will switch the circulation mode to an outer circulation (Outer circulation opening is 90%(TBD)) for 1min (TBD), whenever you switch from outer circulation to internal circulation, it will be re-timed. • When the vehicle speed ≥ 80 km/h: The opening of outer circulation of the circulating motor is 100%; The opening of internal circulation was 0%; • When the vehicle speed < 80 km/h: The opening of outer circulation of the circulating motor is 90%; the opening of internal circulation is 10%. 5.3.2.5 Circulation mode control The user can change the way the air loops through the Internal and Outer circulation buttons on the control panel or the virtual buttons on the center console. | ALL (LHD and RHD) | 1. Open the Climate Control Drawer﻿ 2. Set Fan speed level to 1 | 5.3.2.5.3 Logic and conditions,5.3.2.5 Circulation mode control | 1. Turn ON inner circulation 2. Turn OFF inner circulation | 1.1 On MHU, Circulation is inner, indicator light is ON and Fan speed still level 1 1.2 Check signal: CCU_BlowerLevelSts = level 1 CCU_Circulation_Sts=Internal circulation Or check the air vents are close on a bench 2.1 On MHU, Circulation is outer, indicator light is OFF and Fan speed still level 1 Check signal: CCU_BlowerLevelSts = level 1 CCU_Circulation_Sts=Outer circulation Or check the air vents are open on a bench | false |  | CCU_Circulation_Sts = Internal circulation CCU_Circulation_Sts=Outer circulation |  | New | Functional |  | All | Static |  | ON Driver Present\,ON Emotor Running | pn.LuongNV15 | Verify the internal and outer circulation and turn on / off the circulation work indicator when Fan speed work | VN\,LA\,CO\,ID\,MY\,PH\,TH | PLUS | 7.6.1,7.6.2,7.6.3,7.1.5 | Internal circulation, Outer circulation, Logic and conditions_7.6,• MANU status | Equivalence Partitioning (EP) |  |  | Make expected result more specitfic: Add conditions to check the signal CCU_Circulation_Sts and check air vents on bench | pn.hantt |  | 2025-03-04 | 1.1
3147631 | CCU | 7.6.1,7.6.2,7.6.3,7.1.5 Internal circulation, Outer circulation, Logic and conditions_7.6,• MANU status |  | Interior & Convenience validation | High | A/C_0038 | 5.3.2.5.3 Logic and conditions • In the air conditioner panel Internal and outer circulation switch button for the same button(Reserved). • Circulation button working indicator light is on to indicate that it is in the state of inner circulation. • Circulation button working indicator is off to indicate that it is in the outer circulation state. • If the air conditioner is turned off, the circulation will be forced to switch to the outer circulation. • In any state, switching the internal and outer circulation will only change the status of the internal and outer circulation and turn on / off the circulation work indicator. The other states remain unchanged. • If the internal circulation time reaches 45 min (TBD), CCU will switch the circulation mode to an outer circulation (Outer circulation opening is 90%(TBD)) for 1min (TBD), whenever you switch from outer circulation to internal circulation, it will be re-timed. • When the vehicle speed ≥ 80 km/h: The opening of outer circulation of the circulating motor is 100%; The opening of internal circulation was 0%; • When the vehicle speed < 80 km/h: The opening of outer circulation of the circulating motor is 90%; the opening of internal circulation is 10%. 5.3.2.5 Circulation mode control The user can change the way the air loops through the Internal and Outer circulation buttons on the control panel or the virtual buttons on the center console. | ALL (LHD and RHD) | 1. Open the Climate Control Drawer﻿ 2. Set Front Defrost mode to ON | 5.3.2.5.3 Logic and conditions,5.3.2.5 Circulation mode control | 1. Turn ON inner circulation 2. Turn OFF inner circulation | 1.1 On MHU, Circulation is inner, indicator light is ON and Front Defrost still ON 1.2 Check signal: CCU_FrontDefrostSts = ON CCU_Circulation_Sts=Internal circulation Or check the air vents are close on a bench 2.1 On MHU, Circulation is outer, indicator light is OFF and Front Defrost still ON Check signal: CCU_FrontDefrostSts = ON CCU_Circulation_Sts=Outer circulation Or check the air vents are open on a bench | false |  | CCU_Circulation_Sts = Internal circulation CCU_Circulation_Sts=Outer circulation |  | New | Functional |  | All | Static |  | ON Driver Present\,ON Emotor Running | pn.LuongNV15 | Verify the internal and outer circulation and turn on / off the circulation work indicator when front defrost ON | VN\,LA\,CO\,ID\,MY\,PH\,TH | PLUS | 7.6.1,7.6.2,7.6.3,7.1.5 | Internal circulation, Outer circulation, Logic and conditions_7.6,• MANU status | Equivalence Partitioning (EP) |  |  | Make expected result more specitfic: Add conditions to check the signal CCU_Circulation_Sts and check air vents on bench | pn.hantt |  | 2025-03-04 | 1.1
3147632 | CCU | 7.6.1,7.6.2,7.6.3,7.1.5 Internal circulation, Outer circulation, Logic and conditions_7.6,• MANU status |  | Interior & Convenience validation | High | A/C_0039 | 5.3.2.5.3 Logic and conditions • In the air conditioner panel Internal and outer circulation switch button for the same button(Reserved). • Circulation button working indicator light is on to indicate that it is in the state of inner circulation. • Circulation button working indicator is off to indicate that it is in the outer circulation state. • If the air conditioner is turned off, the circulation will be forced to switch to the outer circulation. • In any state, switching the internal and outer circulation will only change the status of the internal and outer circulation and turn on / off the circulation work indicator. The other states remain unchanged. • If the internal circulation time reaches 45 min (TBD), CCU will switch the circulation mode to an outer circulation (Outer circulation opening is 90%(TBD)) for 1min (TBD), whenever you switch from outer circulation to internal circulation, it will be re-timed. • When the vehicle speed ≥ 80 km/h: The opening of outer circulation of the circulating motor is 100%; The opening of internal circulation was 0%; • When the vehicle speed < 80 km/h: The opening of outer circulation of the circulating motor is 90%; the opening of internal circulation is 10%. 5.3.2.5 Circulation mode control The user can change the way the air loops through the Internal and Outer circulation buttons on the control panel or the virtual buttons on the center console. | ALL (LHD and RHD) | 1. Open the Climate Control Drawer﻿ 2. Set Front Defrost mode to OFF | 5.3.2.5.3 Logic and conditions,5.3.2.5 Circulation mode control | 1. Turn ON inner circulation 2. Turn OFF inner circulation | 1.1 On MHU, Circulation is inner, indicator light is ON and Front Defrost still OFF 1.2 Check signal: CCU_FrontDefrostSts = OFF CCU_Circulation_Sts=Internal circulation Or check the air vents are close on a bench 2.1 On MHU, Circulation is outer, indicator light is OFF and Front Defrost still OFF Check signal: CCU_FrontDefrostSts = OFF CCU_Circulation_Sts=Outer circulation Or check the air vents are open on a bench | false |  | CCU_Circulation_Sts = Internal circulation CCU_Circulation_Sts=Outer circulation |  | New | Functional |  | All | Static |  | ON Driver Present\,ON Emotor Running | pn.LuongNV15 | Verify the internal and outer circulation and turn on / off the circulation work indicator when front defrost OFF | VN\,LA\,CO\,ID\,MY\,PH\,TH | PLUS | 7.6.1,7.6.2,7.6.3,7.1.5 | Internal circulation, Outer circulation, Logic and conditions_7.6,• MANU status | Equivalence Partitioning (EP) |  |  | Make expected result more specitfic: Add conditions to check the signal CCU_Circulation_Sts and check air vents on bench | pn.hantt |  | 2025-03-04 | 1.1
3147633 | CCU | 7.6.1,7.6.2,7.6.3,7.1.5 Internal circulation, Outer circulation, Logic and conditions_7.6,• MANU status |  | Interior & Convenience validation | High | A/C_0040 | 5.3.2.5.3 Logic and conditions • In the air conditioner panel Internal and outer circulation switch button for the same button(Reserved). • Circulation button working indicator light is on to indicate that it is in the state of inner circulation. • Circulation button working indicator is off to indicate that it is in the outer circulation state. • If the air conditioner is turned off, the circulation will be forced to switch to the outer circulation. • In any state, switching the internal and outer circulation will only change the status of the internal and outer circulation and turn on / off the circulation work indicator. The other states remain unchanged. • If the internal circulation time reaches 45 min (TBD), CCU will switch the circulation mode to an outer circulation (Outer circulation opening is 90%(TBD)) for 1min (TBD), whenever you switch from outer circulation to internal circulation, it will be re-timed. • When the vehicle speed ≥ 80 km/h: The opening of outer circulation of the circulating motor is 100%; The opening of internal circulation was 0%; • When the vehicle speed < 80 km/h: The opening of outer circulation of the circulating motor is 90%; the opening of internal circulation is 10%. 5.3.2.5 Circulation mode control The user can change the way the air loops through the Internal and Outer circulation buttons on the control panel or the virtual buttons on the center console. | ALL (LHD and RHD) | 1. Open the Climate Control Drawer﻿ 2. Set AUTO ON | 5.3.2.5.3 Logic and conditions,5.3.2.5 Circulation mode control | 1. Turn ON inner circulation 2. Turn OFF inner circulation | 1.1 On MHU, Circulation is inner, indicator light is ON and AUTO still ON 1.2 Check signal: CCU_AUTO_Status = ON CCU_Circulation_Sts=Internal circulation Or check the air vents are close on a bench 2.1 On MHU, Circulation is outer, indicator light is OFF and AUTO still ON 2.2 Check signa: CCU_AUTO_Status = ON CCU_Circulation_Sts=Outer circulation Or check the air vents are open on a bench | false |  | CCU_Circulation_Sts = Internal circulation CCU_Circulation_Sts=Outer circulation |  | New | Functional |  | All | Static |  | ON Driver Present\,ON Emotor Running | pn.LuongNV15 | Verify the internal and outer circulation and turn on / off the circulation work indicator when AUTO mode ON | VN\,LA\,CO\,ID\,MY\,PH\,TH | PLUS | 7.6.1,7.6.2,7.6.3,7.1.5 | Internal circulation, Outer circulation, Logic and conditions_7.6,• MANU status | Equivalence Partitioning (EP) |  |  | Make expected result more specitfic: Add conditions to check the signal CCU_Circulation_Sts and check air vents on bench | pn.hantt |  | 2025-03-04 | 1.1
3147634 | CCU | 7.6.1,7.6.2,7.6.3,7.1.5 Internal circulation, Outer circulation, Logic and conditions_7.6,• MANU status |  | Interior & Convenience validation | High | A/C_0041 | 5.3.2.5.3 Logic and conditions • In the air conditioner panel Internal and outer circulation switch button for the same button(Reserved). • Circulation button working indicator light is on to indicate that it is in the state of inner circulation. • Circulation button working indicator is off to indicate that it is in the outer circulation state. • If the air conditioner is turned off, the circulation will be forced to switch to the outer circulation. • In any state, switching the internal and outer circulation will only change the status of the internal and outer circulation and turn on / off the circulation work indicator. The other states remain unchanged. • If the internal circulation time reaches 45 min (TBD), CCU will switch the circulation mode to an outer circulation (Outer circulation opening is 90%(TBD)) for 1min (TBD), whenever you switch from outer circulation to internal circulation, it will be re-timed. • When the vehicle speed ≥ 80 km/h: The opening of outer circulation of the circulating motor is 100%; The opening of internal circulation was 0%; • When the vehicle speed < 80 km/h: The opening of outer circulation of the circulating motor is 90%; the opening of internal circulation is 10%. 5.3.2.5 Circulation mode control The user can change the way the air loops through the Internal and Outer circulation buttons on the control panel or the virtual buttons on the center console. | ALL (LHD and RHD) | 1. Open the Climate Control Drawer﻿ 2. Set AUTO OFF | 5.3.2.5.3 Logic and conditions,5.3.2.5 Circulation mode control | 1. Turn ON inner circulation 2. Turn OFF inner circulation | 1.1 On MHU, Circulation is inner, indicator light is ON and AUTO still OFF 1.2 Check signal: CCU_AUTO_Status = OFF CCU_Circulation_Sts=Internal circulation Or check the air vents are close on a bench 2.1 On MHU, Circulation is outer, indicator light is OFF and AUTO still OFF 2.2 Check signa: CCU_AUTO_Status = OFF CCU_Circulation_Sts=Outer circulation Or check the air vents are open on a bench | false |  | CCU_Circulation_Sts = Internal circulation CCU_Circulation_Sts=Outer circulation |  | New | Functional |  | All | Static |  | ON Driver Present\,ON Emotor Running | pn.LuongNV15 | Verify the internal and outer circulation and turn on / off the circulation work indicator when front AUTO mode OFF | VN\,LA\,CO\,ID\,MY\,PH\,TH | PLUS | 7.6.1,7.6.2,7.6.3,7.1.5 | Internal circulation, Outer circulation, Logic and conditions_7.6,• MANU status | Equivalence Partitioning (EP) |  |  | Make expected result more specitfic: Add conditions to check the signal CCU_Circulation_Sts and check air vents on bench | pn.hantt |  | 2025-03-04 | 1.1
3147635 | CCU | 7.6.1,7.6.2,7.6.3,7.1.5 Internal circulation, Outer circulation, Logic and conditions_7.6,• MANU status |  | Interior & Convenience validation | High | A/C_0042 | 5.3.2.5.3 Logic and conditions • In the air conditioner panel Internal and outer circulation switch button for the same button(Reserved). • Circulation button working indicator light is on to indicate that it is in the state of inner circulation. • Circulation button working indicator is off to indicate that it is in the outer circulation state. • If the air conditioner is turned off, the circulation will be forced to switch to the outer circulation. • In any state, switching the internal and outer circulation will only change the status of the internal and outer circulation and turn on / off the circulation work indicator. The other states remain unchanged. • If the internal circulation time reaches 45 min (TBD), CCU will switch the circulation mode to an outer circulation (Outer circulation opening is 90%(TBD)) for 1min (TBD), whenever you switch from outer circulation to internal circulation, it will be re-timed. • When the vehicle speed ≥ 80 km/h: The opening of outer circulation of the circulating motor is 100%; The opening of internal circulation was 0%; • When the vehicle speed < 80 km/h: The opening of outer circulation of the circulating motor is 90%; the opening of internal circulation is 10%. 5.3.2.5 Circulation mode control The user can change the way the air loops through the Internal and Outer circulation buttons on the control panel or the virtual buttons on the center console. | ALL (LHD and RHD) | 1. Open the Climate Control Drawer﻿ 2. Set any Blow mode ON | 5.3.2.5.3 Logic and conditions,5.3.2.5 Circulation mode control | 1. Turn ON inner circulation 2. Turn OFF inner circulation | 1.1 On MHU, Circulation is inner, indicator light is ON and blow mode on pre-action still ON 1.2 Check signal: CCU_BlowMode_Sts = Face/Foot and Face/Foot/ Foot and window CCU_Circulation_Sts=Internal circulation Or check the air vents are close on a bench 2.1 On MHU, Circulation is outer, indicator light is OFF and blow mode on pre-action still ON 2.2 Check signal: CCU_BlowMode_Sts = Face/Foot and Face/Foot/ Foot and window CCU_Circulation_Sts=Outer circulation Or check the air vents are open on a bench | false |  | CCU_Circulation_Sts = Internal circulation CCU_Circulation_Sts=Outer circulation |  | New | Functional |  | All | Static |  | ON Driver Present\,ON Emotor Running | pn.LuongNV15 | Verify the internal and outer circulation and turn on / off the circulation work indicator when front Blow mode ON | VN\,LA\,CO\,ID\,MY\,PH\,TH | PLUS | 7.6.1,7.6.2,7.6.3,7.1.5 | Internal circulation, Outer circulation, Logic and conditions_7.6,• MANU status | Equivalence Partitioning (EP) |  |  | Make expected result more specitfic: Add conditions to check the signal CCU_Circulation_Sts and check air vents on bench | pn.hantt |  | 2025-03-04 | 1.1
3147636 | CCU | 7.6.1,7.6.2,7.6.3,7.1.5 Internal circulation, Outer circulation, Logic and conditions_7.6,• MANU status |  | Interior & Convenience validation | High | A/C_0043 | 5.3.2.5.3 Logic and conditions • In the air conditioner panel Internal and outer circulation switch button for the same button(Reserved). • Circulation button working indicator light is on to indicate that it is in the state of inner circulation. • Circulation button working indicator is off to indicate that it is in the outer circulation state. • If the air conditioner is turned off, the circulation will be forced to switch to the outer circulation. • In any state, switching the internal and outer circulation will only change the status of the internal and outer circulation and turn on / off the circulation work indicator. The other states remain unchanged. • If the internal circulation time reaches 45 min (TBD), CCU will switch the circulation mode to an outer circulation (Outer circulation opening is 90%(TBD)) for 1min (TBD), whenever you switch from outer circulation to internal circulation, it will be re-timed. • When the vehicle speed ≥ 80 km/h: The opening of outer circulation of the circulating motor is 100%; The opening of internal circulation was 0%; • When the vehicle speed < 80 km/h: The opening of outer circulation of the circulating motor is 90%; the opening of internal circulation is 10%. 5.3.2.5 Circulation mode control The user can change the way the air loops through the Internal and Outer circulation buttons on the control panel or the virtual buttons on the center console. | ALL (LHD and RHD) | 1. Open the Climate Control Drawer﻿ 2. Set any Blow mode OFF | 5.3.2.5.3 Logic and conditions,5.3.2.5 Circulation mode control | 1. Turn ON inner circulation 2. Turn OFF inner circulation | 1.1 On MHU, Circulation is inner, indicator light is ON and blow mode on pre-action still OFF 1.2 Check signal: CCU_BlowMode_Sts = OFF CCU_Circulation_Sts=Internal circulation Or check the air vents are close on a bench 2.1 On MHU, Circulation is outer, indicator light is OFF and blow mode on pre-action still OFF 2.2 Check signal: CCU_BlowMode_Sts = OFF CCU_Circulation_Sts=Outer circulation Or check the air vents are open on a bench | false |  | CCU_Circulation_Sts = Internal circulation CCU_Circulation_Sts=Outer circulation |  | New | Functional |  | All | Static |  | ON Driver Present\,ON Emotor Running | pn.LuongNV15 | Verify the internal and outer circulation and turn on / off the circulation work indicator when front Blow mode OFF | VN\,LA\,CO\,ID\,MY\,PH\,TH | PLUS | 7.6.1,7.6.2,7.6.3,7.1.5 | Internal circulation, Outer circulation, Logic and conditions_7.6,• MANU status | Equivalence Partitioning (EP) |  |  | Make expected result more specitfic: Add conditions to check the signal CCU_Circulation_Sts and check air vents on bench | pn.hantt |  | 2025-03-04 | 1.1
3147637 | CCU | 7.6.1,7.6.2,7.6.3,7.1.5 Internal circulation, Outer circulation, Logic and conditions_7.6,• MANU status |  | Interior & Convenience validation | Normal | A/C_0044 | 5.3.2.5.3 Logic and conditions • In the air conditioner panel Internal and outer circulation switch button for the same button(Reserved). • Circulation button working indicator light is on to indicate that it is in the state of inner circulation. • Circulation button working indicator is off to indicate that it is in the outer circulation state. • If the air conditioner is turned off, the circulation will be forced to switch to the outer circulation. • In any state, switching the internal and outer circulation will only change the status of the internal and outer circulation and turn on / off the circulation work indicator. The other states remain unchanged. • If the internal circulation time reaches 45 min (TBD), CCU will switch the circulation mode to an outer circulation (Outer circulation opening is 90%(TBD)) for 1min (TBD), whenever you switch from outer circulation to internal circulation, it will be re-timed. • When the vehicle speed ≥ 80 km/h: The opening of outer circulation of the circulating motor is 100%; The opening of internal circulation was 0%; • When the vehicle speed < 80 km/h: The opening of outer circulation of the circulating motor is 90%; the opening of internal circulation is 10%. 5.3.2.5 Circulation mode control The user can change the way the air loops through the Internal and Outer circulation buttons on the control panel or the virtual buttons on the center console. | ALL (LHD and RHD) | 1. A/C ON 2. Circulation is inner ( Signal: CCU_Circulation_Sts = Internal circulation) | 5.3.2.5.3 Logic and conditions,5.3.2.5 Circulation mode control | 1. Perform internal circulation time reaches 45 min (TBD) 2. Within 1 min from step 1, switch from outer circulation to internal circulation | 1. CCU will switch to an outer circulation(Outer circulation opening is 90%(TBD) 1.1 On MHU, Circulation is outer, indicator light is OFF 1.2 Check signal: CCU_Circulation_Sts=Outer circulation Or check the air vents are open on a bench 2. Internal circulation will be re-timed 2.1 On MHU, Circulation is inner, indicator light is ON 2.2 Check signal: CCU_Circulation_Sts=Internal circulation Or check the air vents are close on a bench | false |  | CCU_Circulation_Sts = Internal circulation CCU_Circulation_Sts=Outer circulation |  | New | Functional |  | All | Static |  | ON Driver Present\,ON Emotor Running | pn.LuongNV15 | Verify internal circulation time reaches 45 min (TBD) | VN\,LA\,CO\,ID\,MY\,PH\,TH | PLUS | 7.6.1,7.6.2,7.6.3,7.1.5 | Internal circulation, Outer circulation, Logic and conditions_7.6,• MANU status | Equivalence Partitioning (EP) |  |  | Make expected result more specitfic: Add conditions to check the signal CCU_Circulation_Sts and check air vents on bench | pn.hantt |  | 2025-03-04 | 1.1
3147638 | CCU | 7.6.1,7.6.2,7.6.3,7.1.5 Internal circulation, Outer circulation, Logic and conditions_7.6,• MANU status |  | Interior & Convenience validation | Normal | A/C_0045 | 5.3.2.5.3 Logic and conditions • In the air conditioner panel Internal and outer circulation switch button for the same button(Reserved). • Circulation button working indicator light is on to indicate that it is in the state of inner circulation. • Circulation button working indicator is off to indicate that it is in the outer circulation state. • If the air conditioner is turned off, the circulation will be forced to switch to the outer circulation. • In any state, switching the internal and outer circulation will only change the status of the internal and outer circulation and turn on / off the circulation work indicator. The other states remain unchanged. • If the internal circulation time reaches 45 min (TBD), CCU will switch the circulation mode to an outer circulation (Outer circulation opening is 90%(TBD)) for 1min (TBD), whenever you switch from outer circulation to internal circulation, it will be re-timed. • When the vehicle speed ≥ 80 km/h: The opening of outer circulation of the circulating motor is 100%; The opening of internal circulation was 0%; • When the vehicle speed < 80 km/h: The opening of outer circulation of the circulating motor is 90%; the opening of internal circulation is 10%. 5.3.2.5 Circulation mode control The user can change the way the air loops through the Internal and Outer circulation buttons on the control panel or the virtual buttons on the center console. | ALL (LHD and RHD) | None | 5.3.2.5.3 Logic and conditions,5.3.2.5 Circulation mode control | 1. vehicle speed ≥ 80 km/h | 1. The opening of outer circulation of the circulating motor is 100% 1.1 On MHU, Circulation is outer and indicator light is OFF 1.2 Check signal: CCU_Circulation_Sts=Outer circulation And check the air vents are fully open on a bench | false |  | CCU_Circulation_Sts=Outer circulation |  | New | Functional |  | All | Static |  | ON Driver Present\,ON Emotor Running | pn.LuongNV15 | Verify the opening of internal and inner outer circulation when the vehicle speed ≥ 80 km/h | VN\,LA\,CO\,ID\,MY\,PH\,TH | PLUS | 7.6.1,7.6.2,7.6.3,7.1.5 | Internal circulation, Outer circulation, Logic and conditions_7.6,• MANU status | Equivalence Partitioning (EP) |  |  | Make expected result more specitfic: Add conditions to check the signal CCU_Circulation_Sts and check air vents on bench | pn.hantt |  | 2025-03-04 | 1.1
3147639 | CCU | 7.6.1,7.6.2,7.6.3,7.1.5 Internal circulation, Outer circulation, Logic and conditions_7.6,• MANU status |  | Interior & Convenience validation | Normal | A/C_0046 | 5.3.2.5.3 Logic and conditions • In the air conditioner panel Internal and outer circulation switch button for the same button(Reserved). • Circulation button working indicator light is on to indicate that it is in the state of inner circulation. • Circulation button working indicator is off to indicate that it is in the outer circulation state. • If the air conditioner is turned off, the circulation will be forced to switch to the outer circulation. • In any state, switching the internal and outer circulation will only change the status of the internal and outer circulation and turn on / off the circulation work indicator. The other states remain unchanged. • If the internal circulation time reaches 45 min (TBD), CCU will switch the circulation mode to an outer circulation (Outer circulation opening is 90%(TBD)) for 1min (TBD), whenever you switch from outer circulation to internal circulation, it will be re-timed. • When the vehicle speed ≥ 80 km/h: The opening of outer circulation of the circulating motor is 100%; The opening of internal circulation was 0%; • When the vehicle speed < 80 km/h: The opening of outer circulation of the circulating motor is 90%; the opening of internal circulation is 10%. 5.3.2.5 Circulation mode control The user can change the way the air loops through the Internal and Outer circulation buttons on the control panel or the virtual buttons on the center console. | ALL (LHD and RHD) | None | 5.3.2.5.3 Logic and conditions,5.3.2.5 Circulation mode control | 1. vehicle speed < 80 km/h | 1. The opening of outer circulation of the circulating motor is 90% 1.1 On MHU, Circulation is outer and indicator light is OFF 1.2 Check signal: CCU_Circulation_Sts=Outer circulation And check the air vents are open about 90% on a bench | false |  | CCU_Circulation_Sts=Outer circulation |  | New | Functional |  | All | Static |  | ON Driver Present\,ON Emotor Running | pn.LuongNV15 | Verify the opening of internal and inner outer circulation when the vehicle speed < 80 km/h | VN\,LA\,CO\,ID\,MY\,PH\,TH | PLUS | 7.6.1,7.6.2,7.6.3,7.1.5 | Internal circulation, Outer circulation, Logic and conditions_7.6,• MANU status | Equivalence Partitioning (EP) |  |  | Make expected result more specitfic: Add conditions to check the signal CCU_Circulation_Sts and check air vents on bench | pn.hantt |  | 2025-03-04 | 1.1
3147640 | CCU | 7.7.1,7.7.2,7.1.3 Screen operation_7.7, Logic and conditions_7.7,• DEF status |  | Interior & Convenience validation | Highest | A/C_0047 | 5.3.2.6.3 Logic and conditions • Enter the front defrost state for the first time (defrost button before OFF, AUTO and MANU), the system enters the front defrost state: air outlet is the defrost position, maximum air volume, outer circulation the system sends out the AC request (to be determined according to the environmental temperature conditions) and the compressor speed request (the speed needs to be calibrated to be determined), defrost, AC working indicator light is on. The temperature stays the same. • In front defrost state, operating temperature, air volume and circulation settings: do not exit the front defrost state, only change the control of the corresponding operation, the rest of the state remains unchanged. • In front defrost state, if AC is in the open state, operate the AC button: then turn off the AC indicator light, compressor start request, speed request, other unchanged; • In front defrost state, operation front defrost button: Exit the front defrost state and return to the previous non-OFF state. If air volume/temperature is changed in front defrost state, the current air volume/temperature is maintained. • In the front defrost state, the operation mode button: exit the front defrost state, the mode executes the corresponding mode, the remaining states return to the previous non-OFF state. If the air volume/temperature is changed in the front defrost state, the current air volume/temperature is maintained. • In the front defrost state, operate the AUTO button: enter AUTO state. • In the front defrost state, the purpose of AC is to dehumidify, so the compressor only needs to run at the lowest speed (1000 rpm/s). 5.3.2.6 Front defrost control When the user presses the front defrost button, it will request to enter the front defrost mode. In the front defrost mode, it will control AC, air volume, blow mode, etc. | ALL (LHD and RHD) | 1. Front Defrost is OFF | 5.3.2.6.3 Logic and conditions,5.3.2.6 Front defrost control | 1. Touch Defrost button | 1.1 Front Defrost is ON 1.2 Defrost button is highlighted | false |  |  |  | New | Functional |  | Vehicle | Static |  | ON Driver Present\,ON Emotor Running | pn.LuongNV15 | Verify turn on Front Defrost on A/C screen | VN\,LA\,CO\,ID\,MY\,PH\,TH | PLUS | 7.7.1,7.7.2,7.1.3 | Screen operation_7.7, Logic and conditions_7.7,• DEF status | Equivalence Partitioning (EP) |  |  |  |  | 2024-01-30 |  | 1
3147641 | CCU | 7.7.1,7.7.2,7.1.3 Screen operation_7.7, Logic and conditions_7.7,• DEF status |  | Interior & Convenience validation | Highest | A/C_0048 | 5.3.2.6.3 Logic and conditions • Enter the front defrost state for the first time (defrost button before OFF, AUTO and MANU), the system enters the front defrost state: air outlet is the defrost position, maximum air volume, outer circulation the system sends out the AC request (to be determined according to the environmental temperature conditions) and the compressor speed request (the speed needs to be calibrated to be determined), defrost, AC working indicator light is on. The temperature stays the same. • In front defrost state, operating temperature, air volume and circulation settings: do not exit the front defrost state, only change the control of the corresponding operation, the rest of the state remains unchanged. • In front defrost state, if AC is in the open state, operate the AC button: then turn off the AC indicator light, compressor start request, speed request, other unchanged; • In front defrost state, operation front defrost button: Exit the front defrost state and return to the previous non-OFF state. If air volume/temperature is changed in front defrost state, the current air volume/temperature is maintained. • In the front defrost state, the operation mode button: exit the front defrost state, the mode executes the corresponding mode, the remaining states return to the previous non-OFF state. If the air volume/temperature is changed in the front defrost state, the current air volume/temperature is maintained. • In the front defrost state, operate the AUTO button: enter AUTO state. • In the front defrost state, the purpose of AC is to dehumidify, so the compressor only needs to run at the lowest speed (1000 rpm/s). 5.3.2.6 Front defrost control When the user presses the front defrost button, it will request to enter the front defrost mode. In the front defrost mode, it will control AC, air volume, blow mode, etc. | ALL (LHD and RHD) | 1. Front Defrost is ON | 5.3.2.6.3 Logic and conditions,5.3.2.6 Front defrost control | 1. Touch Defrost button | 1.1 Front Defrost is OFF 1.2 Defrost button is NOT highlighted | false |  |  |  | New | Functional |  | Vehicle | Static |  | ON Driver Present\,ON Emotor Running | pn.LuongNV15 | Verify turn off Front Defrost on A/C screen | VN\,LA\,CO\,ID\,MY\,PH\,TH | PLUS | 7.7.1,7.7.2,7.1.3 | Screen operation_7.7, Logic and conditions_7.7,• DEF status | Equivalence Partitioning (EP) |  |  |  |  | 2024-01-30 |  | 1
3147642 | CCU | 7.7.1,7.7.2,7.1.3 Screen operation_7.7, Logic and conditions_7.7,• DEF status |  | Interior & Convenience validation | High | A/C_0049 | 5.3.2.6.3 Logic and conditions • Enter the front defrost state for the first time (defrost button before OFF, AUTO and MANU), the system enters the front defrost state: air outlet is the defrost position, maximum air volume, outer circulation the system sends out the AC request (to be determined according to the environmental temperature conditions) and the compressor speed request (the speed needs to be calibrated to be determined), defrost, AC working indicator light is on. The temperature stays the same. • In front defrost state, operating temperature, air volume and circulation settings: do not exit the front defrost state, only change the control of the corresponding operation, the rest of the state remains unchanged. • In front defrost state, if AC is in the open state, operate the AC button: then turn off the AC indicator light, compressor start request, speed request, other unchanged; • In front defrost state, operation front defrost button: Exit the front defrost state and return to the previous non-OFF state. If air volume/temperature is changed in front defrost state, the current air volume/temperature is maintained. • In the front defrost state, the operation mode button: exit the front defrost state, the mode executes the corresponding mode, the remaining states return to the previous non-OFF state. If the air volume/temperature is changed in the front defrost state, the current air volume/temperature is maintained. • In the front defrost state, operate the AUTO button: enter AUTO state. • In the front defrost state, the purpose of AC is to dehumidify, so the compressor only needs to run at the lowest speed (1000 rpm/s). 5.3.2.6 Front defrost control When the user presses the front defrost button, it will request to enter the front defrost mode. In the front defrost mode, it will control AC, air volume, blow mode, etc. | ALL (LHD and RHD) | 1. Front Defrost is ON | 5.3.2.6.3 Logic and conditions,5.3.2.6 Front defrost control | 1. Change temperature 2. Change air volume 3. Change circulation 4. Check state of front defrost | 4. Front defrost still ON | false |  |  |  | New | Functional |  | Vehicle | Static |  | ON Driver Present\,ON Emotor Running | pn.LuongNV15 | Verify changing temperature, air volume and circulation settings but front defrost state ON not change | VN\,LA\,CO\,ID\,MY\,PH\,TH | PLUS | 7.7.1,7.7.2,7.1.3 | Screen operation_7.7, Logic and conditions_7.7,• DEF status | Equivalence Partitioning (EP) |  |  |  |  | 2024-01-30 |  | 1
3147643 | CCU | 7.7.1,7.7.2,7.1.3 Screen operation_7.7, Logic and conditions_7.7,• DEF status |  | Interior & Convenience validation | High | A/C_0050 | 5.3.2.6.3 Logic and conditions • Enter the front defrost state for the first time (defrost button before OFF, AUTO and MANU), the system enters the front defrost state: air outlet is the defrost position, maximum air volume, outer circulation the system sends out the AC request (to be determined according to the environmental temperature conditions) and the compressor speed request (the speed needs to be calibrated to be determined), defrost, AC working indicator light is on. The temperature stays the same. • In front defrost state, operating temperature, air volume and circulation settings: do not exit the front defrost state, only change the control of the corresponding operation, the rest of the state remains unchanged. • In front defrost state, if AC is in the open state, operate the AC button: then turn off the AC indicator light, compressor start request, speed request, other unchanged; • In front defrost state, operation front defrost button: Exit the front defrost state and return to the previous non-OFF state. If air volume/temperature is changed in front defrost state, the current air volume/temperature is maintained. • In the front defrost state, the operation mode button: exit the front defrost state, the mode executes the corresponding mode, the remaining states return to the previous non-OFF state. If the air volume/temperature is changed in the front defrost state, the current air volume/temperature is maintained. • In the front defrost state, operate the AUTO button: enter AUTO state. • In the front defrost state, the purpose of AC is to dehumidify, so the compressor only needs to run at the lowest speed (1000 rpm/s). 5.3.2.6 Front defrost control When the user presses the front defrost button, it will request to enter the front defrost mode. In the front defrost mode, it will control AC, air volume, blow mode, etc. | ALL (LHD and RHD) | 1. Front Defrost is OFF | 5.3.2.6.3 Logic and conditions,5.3.2.6 Front defrost control | 1. Change temperature 2. Change air volume 3. Change circulation 4. Check state of front defrost | 4. Front defrost still OFF | false |  |  |  | New | Functional |  | Vehicle | Static |  | ON Driver Present\,ON Emotor Running | pn.LuongNV15 | Verify changing temperature, air volume and circulation settings but front defrost state OFF not change | VN\,LA\,CO\,ID\,MY\,PH\,TH | PLUS | 7.7.1,7.7.2,7.1.3 | Screen operation_7.7, Logic and conditions_7.7,• DEF status | Equivalence Partitioning (EP) |  |  |  |  | 2024-01-30 |  | 1
3147644 | CCU | 7.7.1,7.7.2,7.1.3 Screen operation_7.7, Logic and conditions_7.7,• DEF status |  | Interior & Convenience validation | High | A/C_0051 | 5.3.2.6.3 Logic and conditions • Enter the front defrost state for the first time (defrost button before OFF, AUTO and MANU), the system enters the front defrost state: air outlet is the defrost position, maximum air volume, outer circulation the system sends out the AC request (to be determined according to the environmental temperature conditions) and the compressor speed request (the speed needs to be calibrated to be determined), defrost, AC working indicator light is on. The temperature stays the same. • In front defrost state, operating temperature, air volume and circulation settings: do not exit the front defrost state, only change the control of the corresponding operation, the rest of the state remains unchanged. • In front defrost state, if AC is in the open state, operate the AC button: then turn off the AC indicator light, compressor start request, speed request, other unchanged; • In front defrost state, operation front defrost button: Exit the front defrost state and return to the previous non-OFF state. If air volume/temperature is changed in front defrost state, the current air volume/temperature is maintained. • In the front defrost state, the operation mode button: exit the front defrost state, the mode executes the corresponding mode, the remaining states return to the previous non-OFF state. If the air volume/temperature is changed in the front defrost state, the current air volume/temperature is maintained. • In the front defrost state, operate the AUTO button: enter AUTO state. • In the front defrost state, the purpose of AC is to dehumidify, so the compressor only needs to run at the lowest speed (1000 rpm/s). 5.3.2.6 Front defrost control When the user presses the front defrost button, it will request to enter the front defrost mode. In the front defrost mode, it will control AC, air volume, blow mode, etc. | ALL (LHD and RHD) | 1. Front Defrost ON 2. A/C ON | 5.3.2.6.3 Logic and conditions,5.3.2.6 Front defrost control | 1. Change A/C to OFF | 1. Front defrost still ON | false |  |  |  | New | Functional |  | Vehicle | Static |  | ON Driver Present\,ON Emotor Running | pn.LuongNV15 | Verify Front defrost when A/C change from ON to OFF | VN\,LA\,CO\,ID\,MY\,PH\,TH | PLUS | 7.7.1,7.7.2,7.1.3 | Screen operation_7.7, Logic and conditions_7.7,• DEF status | Equivalence Partitioning (EP) |  |  |  |  | 2024-01-30 |  | 1
3147645 | CCU | 7.7.1,7.7.2,7.1.3 Screen operation_7.7, Logic and conditions_7.7,• DEF status |  | Interior & Convenience validation | High | A/C_0052 | 5.3.2.6.3 Logic and conditions • Enter the front defrost state for the first time (defrost button before OFF, AUTO and MANU), the system enters the front defrost state: air outlet is the defrost position, maximum air volume, outer circulation the system sends out the AC request (to be determined according to the environmental temperature conditions) and the compressor speed request (the speed needs to be calibrated to be determined), defrost, AC working indicator light is on. The temperature stays the same. • In front defrost state, operating temperature, air volume and circulation settings: do not exit the front defrost state, only change the control of the corresponding operation, the rest of the state remains unchanged. • In front defrost state, if AC is in the open state, operate the AC button: then turn off the AC indicator light, compressor start request, speed request, other unchanged; • In front defrost state, operation front defrost button: Exit the front defrost state and return to the previous non-OFF state. If air volume/temperature is changed in front defrost state, the current air volume/temperature is maintained. • In the front defrost state, the operation mode button: exit the front defrost state, the mode executes the corresponding mode, the remaining states return to the previous non-OFF state. If the air volume/temperature is changed in the front defrost state, the current air volume/temperature is maintained. • In the front defrost state, operate the AUTO button: enter AUTO state. • In the front defrost state, the purpose of AC is to dehumidify, so the compressor only needs to run at the lowest speed (1000 rpm/s). 5.3.2.6 Front defrost control When the user presses the front defrost button, it will request to enter the front defrost mode. In the front defrost mode, it will control AC, air volume, blow mode, etc. | ALL (LHD and RHD) | 1. Front Defrost ON | 5.3.2.6.3 Logic and conditions,5.3.2.6 Front defrost control | 1. Change air volume (blow) 2. Change temperature 3. Turn OFF front defrost | 3. Air volume and temperature in step 1, 2 not changed | false |  |  |  | New | Functional |  | Vehicle | Static |  | ON Driver Present\,ON Emotor Running | pn.LuongNV15 | Verify the current air volume/temperature is maintained when front defrost change from ON to OFF | VN\,LA\,CO\,ID\,MY\,PH\,TH | PLUS | 7.7.1,7.7.2,7.1.3 | Screen operation_7.7, Logic and conditions_7.7,• DEF status | Equivalence Partitioning (EP) |  |  |  |  | 2024-01-30 |  | 1
3147646 | CCU | 7.7.1,7.7.2,7.1.3 Screen operation_7.7, Logic and conditions_7.7,• DEF status |  | Interior & Convenience validation | High | A/C_0053 | 5.3.2.6.3 Logic and conditions • Enter the front defrost state for the first time (defrost button before OFF, AUTO and MANU), the system enters the front defrost state: air outlet is the defrost position, maximum air volume, outer circulation the system sends out the AC request (to be determined according to the environmental temperature conditions) and the compressor speed request (the speed needs to be calibrated to be determined), defrost, AC working indicator light is on. The temperature stays the same. • In front defrost state, operating temperature, air volume and circulation settings: do not exit the front defrost state, only change the control of the corresponding operation, the rest of the state remains unchanged. • In front defrost state, if AC is in the open state, operate the AC button: then turn off the AC indicator light, compressor start request, speed request, other unchanged; • In front defrost state, operation front defrost button: Exit the front defrost state and return to the previous non-OFF state. If air volume/temperature is changed in front defrost state, the current air volume/temperature is maintained. • In the front defrost state, the operation mode button: exit the front defrost state, the mode executes the corresponding mode, the remaining states return to the previous non-OFF state. If the air volume/temperature is changed in the front defrost state, the current air volume/temperature is maintained. • In the front defrost state, operate the AUTO button: enter AUTO state. • In the front defrost state, the purpose of AC is to dehumidify, so the compressor only needs to run at the lowest speed (1000 rpm/s). 5.3.2.6 Front defrost control When the user presses the front defrost button, it will request to enter the front defrost mode. In the front defrost mode, it will control AC, air volume, blow mode, etc. | ALL (LHD and RHD) | 1. Front Defrost ON 2. AUTO mode OFF | 5.3.2.6.3 Logic and conditions,5.3.2.6 Front defrost control | 1. Touch to AUTO | 1. AUTO mode turn ON | false |  |  |  | New | Functional |  | Vehicle | Static |  | ON Driver Present\,ON Emotor Running | pn.LuongNV15 | Verify enter to AUTO mode when front defrost ON | VN\,LA\,CO\,ID\,MY\,PH\,TH | PLUS | 7.7.1,7.7.2,7.1.3 | Screen operation_7.7, Logic and conditions_7.7,• DEF status | Equivalence Partitioning (EP) |  |  |  |  | 2024-01-30 |  | 1
3147647 | CCU | 7.8.1,7.8.2,7.1.5 Screen operation_7.8, Logic and conditions_7.8,• MANU status |  | Interior & Convenience validation | Highest | A/C_0054 | 5.3.2.7.3 Logic and conditions • AC refrigeration must be in VCU_VehicleHVStatus=HV on condition, otherwise CCU will not send AC refrigeration control request signal to VCU. • In the OFF state, press the AC button to turn on the air conditioner, AC is on, and the other functions will return to the memory state before OFF. • The AC cooling capacity changes as the temperature knob position changes. When AC is on: the temperature knob is in a cold trend, the AC performs cooling according to the temperature corresponding to the temperature knob; When the temperature is in a hot trend, the AC operates at the reduced cooling capacity while maintains sufficient heating functionality. • After the user presses the AC button, the button's work indicator should be lit, and the actual working state of the AC cooling will not affect the indicator. • Pressing the AC button again will not turn off the air conditioner, only turn off the refrigeration request and turn off the indicator. • In Defrost mode, AC request is always On (can’t be overridden) and AC light indicator is | ALL (LHD and RHD) | 1. A/C OFF | 5.3.2.7.3 Logic and conditions,5.3.2.7 A/C control | 1. Touch A/C button | 1.1 A/C is ON 1.2 A/C button is highlighted | false |  |  |  | New | Functional |  | Vehicle | Static |  | ON Driver Present\,ON Emotor Running | pn.LuongNV15 | Verify press the AC button to turn on the air conditioner | VN\,LA\,CO\,ID\,MY\,PH\,TH | PLUS | 7.8.1,7.8.2,7.1.5 | Screen operation_7.8, Logic and conditions_7.8,• MANU status | Equivalence Partitioning (EP) |  |  |  |  | 2024-01-30 |  | 1
#N/A | CCU | 7.2.1,7.1.5 Screen operation_7.2,• MANU status |  |  | High | A/C_0005 | 5.3.2.1.2 Screen operation User touches the virtual key on the central control screen and the physical key at the bottom of the screen. Operate the following touch screen keys to turn on the air conditioner and perform the corresponding functions: • Air volume Touch Virtual Key • Temperature Touch Virtual Key • AC Touch Virtual Key • Automatic mode Touch Virtual Key • Blow face mode Virtual Key • Blow foot mode Touch Virtual Key • Blow foot and window mode Touch Virtual Key • Blow face and foot mode Touch Virtual Key • Circulation Virtual Key • Front defrost button Note: Only the front defrost function is transmitted to the CCU through a hardwire, other related air conditioner functions are transmitted to the CCU through CAN. Receiving the request, the CCU will decide whether to control the corresponding actuator work and turn on the air conditioner according to the current state of the air conditioner. 5.3.2.1 Open air conditioner In the default state, the loop is the outer circulation, the blow mode is the blow face, and other states are performed according to the default state in the matrix. Use the button to turn on the air conditioner for the first time. Except for the functional state corresponding to the operation button, the air volume level is 1, the temperature is set to 22 ° C , The cycle mode is external circulation ，the blowing mode is Face, and the AC state is off and the other states are unchanged. | ALL (LHD and RHD) | A/C OFF | 5.3.2.1.2 Screen operation,5.3.2.1 Open air conditioner | 1. Adjust temperature A/C | 1. A/C is still OFF | false |  |  |  | Outdated | Functional |  | Vehicle | Stand By |  | ON Driver Present\,ON Emotor Running | pn.LuongNV15 | Verify that the A/C OFF when touch to adjust teamperature A/C | VN\,LA\,CO\,ID\,MY\,PH\,TH | PLUS | 7.2.1,7.1.5 | Screen operation_7.2,• MANU status | Equivalence Partitioning (EP) |  |  | TC invalid |  |  | 2024-11-07 | 1
#N/A | CCU | 7.8.1,7.8.2,7.1.5 Screen operation_7.8, Logic and conditions_7.8,• MANU status |  |  | Highest | A/C_0055 | 5.3.2.7.3 Logic and conditions • AC refrigeration must be in VCU_VehicleHVStatus=HV on condition, otherwise CCU will not send AC refrigeration control request signal to VCU. • In the OFF state, press the AC button to turn on the air conditioner, AC is on, and the other functions will return to the memory state before OFF. • The AC cooling capacity changes as the temperature knob position changes. When AC is on: the temperature knob is in a cold trend, the AC performs cooling according to the temperature corresponding to the temperature knob; When the temperature is in a hot trend, the AC operates at the reduced cooling capacity while maintains sufficient heating functionality. • After the user presses the AC button, the button's work indicator should be lit, and the actual working state of the AC cooling will not affect the indicator. • Pressing the AC button again will not turn off the air conditioner, only turn off the refrigeration request and turn off the indicator. • In Defrost mode, AC request is always On (can’t be overridden) and AC light indicator is always Off. • In the AUTO state, operate the AC button, only the AC exit from the AUTO setting, Auto status work indicator is off, other states are still under AUTO control. 5.3.2.7 A/C control The cooling control of an electric vehicle is related to the control logic of several modules. Among them, the role of CCU in this control ring is to receive the request from the user,and then send out the request of controlling the compressor after internal logic judgment. | ALL (LHD and RHD) | 1. A/C ON | 5.3.2.7.3 Logic and conditions,5.3.2.7 A/C control | 1. Touch A/C button | 1.1 A/C is NOT OFF 1.2 A/C is NOT highlighted | false |  |  |  | Outdated | Functional |  | Vehicle | Stand By |  | ON Driver Present\,ON Emotor Running | pn.LuongNV15 | Verify press the AC button turning off the refrigeration request and turn off the indicator | VN\,LA\,CO\,ID\,MY\,PH\,TH | PLUS | 7.8.1,7.8.2,7.1.5 | Screen operation_7.8, Logic and conditions_7.8,• MANU status | Equivalence Partitioning (EP) |  |  | Update thành case mới, expected = OFF |  |  | 2024-11-01 | 1
3147648 | CCU | 7.8.1,7.8.2,7.1.5 Screen operation_7.8, Logic and conditions_7.8,• MANU status |  | Interior & Convenience validation | High | A/C_0056 | 5.3.2.7.3 Logic and conditions • AC refrigeration must be in VCU_VehicleHVStatus=HV on condition, otherwise CCU will not send AC refrigeration control request signal to VCU. • In the OFF state, press the AC button to turn on the air conditioner, AC is on, and the other functions will return to the memory state before OFF. • The AC cooling capacity changes as the temperature knob position changes. When AC is on: the temperature knob is in a cold trend, the AC performs cooling according to the temperature corresponding to the temperature knob; When the temperature is in a hot trend, the AC operates at the reduced cooling capacity while maintains sufficient heating functionality. • After the user presses the AC button, the button's work indicator should be lit, and the actual working state of the AC cooling will not affect the indicator. • Pressing the AC button again will not turn off the air conditioner, only turn off the refrigeration request and turn off the indicator. • In Defrost mode, AC request is always On (can’t be overridden) and AC light indicator is always Off. • In the AUTO state, operate the AC button, only the AC exit from the AUTO setting, Auto status work indicator is off, other states are still under AUTO control. 5.3.2.7 A/C control The cooling control of an electric vehicle is related to the control logic of several modules. Among them, the role of CCU in this control ring is to receive the request from the user,and then send out the request of controlling the compressor after internal logic judgment. | ALL (LHD and RHD) | 1. A/C OFF | 5.3.2.7.3 Logic and conditions,5.3.2.7 A/C control | 1. Turn ON A/C 2. Change temperature from 16 to 30 | 2.1 Temperature increase and hotter 2.2 Temperature decrease and cooler | false |  |  |  | New | Functional |  | Vehicle | Static |  | ON Driver Present\,ON Emotor Running | pn.LuongNV15 | Verify adjust temperature after A/C ON | VN\,LA\,CO\,ID\,MY\,PH\,TH | PLUS | 7.8.1,7.8.2,7.1.5 | Screen operation_7.8, Logic and conditions_7.8,• MANU status | Equivalence Partitioning (EP) |  |  |  |  | 2024-01-30 |  | 1
3147649 | CCU | 7.8.1,7.8.2,7.1.5 Screen operation_7.8, Logic and conditions_7.8,• MANU status |  | Interior & Convenience validation | High | A/C_0057 | 5.3.2.7.3 Logic and conditions • AC refrigeration must be in VCU_VehicleHVStatus=HV on condition, otherwise CCU will not send AC refrigeration control request signal to VCU. • In the OFF state, press the AC button to turn on the air conditioner, AC is on, and the other functions will return to the memory state before OFF. • The AC cooling capacity changes as the temperature knob position changes. When AC is on: the temperature knob is in a cold trend, the AC performs cooling according to the temperature corresponding to the temperature knob; When the temperature is in a hot trend, the AC operates at the reduced cooling capacity while maintains sufficient heating functionality. • After the user presses the AC button, the button's work indicator should be lit, and the actual working state of the AC cooling will not affect the indicator. • Pressing the AC button again will not turn off the air conditioner, only turn off the refrigeration request and turn off the indicator. • In Defrost mode, AC request is always On (can’t be overridden) and AC light indicator is always Off. • In the AUTO state, operate the AC button, only the AC exit from the AUTO setting, Auto status work indicator is off, other states are still under AUTO control. 5.3.2.7 A/C control The cooling control of an electric vehicle is related to the control logic of several modules. Among them, the role of CCU in this control ring is to receive the request from the user,and then send out the request of controlling the compressor after internal logic judgment. | ALL (LHD and RHD) | 1. A/C ON 2. AUTO ON | 5.3.2.7.3 Logic and conditions,5.3.2.7 A/C control | 1. Turn OFF A/C | 1. AUTO indicator is OFF and other states are still under AUTO control | false |  |  |  | New | Functional |  | Vehicle | Static |  | ON Driver Present\,ON Emotor Running | pn.LuongNV15 | Verify in the AUTO state when operate AC button | VN\,LA\,CO\,ID\,MY\,PH\,TH | PLUS | 7.8.1,7.8.2,7.1.5 | Screen operation_7.8, Logic and conditions_7.8,• MANU status | Equivalence Partitioning (EP) |  |  |  |  | 2024-01-30 |  | 1
3147650 | CCU | 7.9.1, 7.9.2,7.1.4 Screen operation_7.9, Logic and conditions_7.9,• AUTO status |  | Interior & Convenience validation | Highest | A/C_0058 | 5.3.2.8.2 Logic and conditions • Enter the AUTO state for the first time (operate the AUTO button under OFF, DEF and MANU), and the system enters the AUTO state: blower gear, temperature damper actuator, mode damper actuator, circulating damper actuator, and compressor speed are adjusted automatically according to the current temperature value and the change of external working conditions, so as to adjust the internal temperature to the set temperature range • In the AUTO state, operate the temperature setting: the system will not quit AUTO, only change the target temperature value, and enter the automatic operation according to the target temperature value. • In the AUTO state, the operation circulation changes: the system does not quit AUTO, but still maintains the automatic operation control. • In the AUTO state, operate the air volume button or the blow mode button to exit the automatic mode, and the AUTO state work indicator goes out. Except for the operated button, other states are still controlled automatically. • In AUTO state, defrost button before operation: enter front defrost state. • In the AUTO state, if AC Mode Off, operate the AC button: then turn ON the AC indicator light, the AUTO indicator light is off, but the air volume, temperature, blow mode and circulation keep the automatic operation control. A/C status will change ON. • In the AUTO state, if AC Mode ON, press the AC button: then turn OFF the AC indicator light, the AUTO indicator light is off, but the air volume, temperature, blow mode and circulation keep the automatic operation control. A/C status will change OFF. • In the AUTO state, operate the AUTO button: invalid. 5.3.2.8 Automatic control Automatic mode is only configured on central control screens. In the automatic mode, the air conditioner system will automatically adjust the various functions of the air conditioner according to the indoor temperature sensor, light sensor and the temperature signal of the heating core water inlet to keep the indoor temperature constant and comfortable. | ALL (LHD and RHD) | 1. A/C ON 2. AUTO OFF | 5.3.2.8.2 Logic and conditions,5.3.2.8 Automatic control | 1. Touch AUTO button | 1.1 AUTOmode is ON 1.2 AUTO button is highlighted | false |  |  |  | New | Functional |  | Vehicle | Static |  | ON Driver Present\,ON Emotor Running | pn.LuongNV15 | Verify press the AUTO button to turn ON AUTO the air conditioner | VN\,LA\,CO\,ID\,MY\,PH\,TH | PLUS | 7.9.1, 7.9.2,7.1.4 | Screen operation_7.9, Logic and conditions_7.9,• AUTO status | Equivalence Partitioning (EP) |  |  |  |  | 2024-01-30 |  | 1
3147651 | CCU | 7.9.1, 7.9.2,7.1.4 Screen operation_7.9, Logic and conditions_7.9,• AUTO status |  | Interior & Convenience validation | Highest | A/C_0059 | 5.3.2.8.2 Logic and conditions • Enter the AUTO state for the first time (operate the AUTO button under OFF, DEF and MANU), and the system enters the AUTO state: blower gear, temperature damper actuator, mode damper actuator, circulating damper actuator, and compressor speed are adjusted automatically according to the current temperature value and the change of external working conditions, so as to adjust the internal temperature to the set temperature range • In the AUTO state, operate the temperature setting: the system will not quit AUTO, only change the target temperature value, and enter the automatic operation according to the target temperature value. • In the AUTO state, the operation circulation changes: the system does not quit AUTO, but still maintains the automatic operation control. • In the AUTO state, operate the air volume button or the blow mode button to exit the automatic mode, and the AUTO state work indicator goes out. Except for the operated button, other states are still controlled automatically. • In AUTO state, defrost button before operation: enter front defrost state. • In the AUTO state, if AC Mode Off, operate the AC button: then turn ON the AC indicator light, the AUTO indicator light is off, but the air volume, temperature, blow mode and circulation keep the automatic operation control. A/C status will change ON. • In the AUTO state, if AC Mode ON, press the AC button: then turn OFF the AC indicator light, the AUTO indicator light is off, but the air volume, temperature, blow mode and circulation keep the automatic operation control. A/C status will change OFF. • In the AUTO state, operate the AUTO button: invalid. 5.3.2.8 Automatic control Automatic mode is only configured on central control screens. In the automatic mode, the air conditioner system will automatically adjust the various functions of the air conditioner according to the indoor temperature sensor, light sensor and the temperature signal of the heating core water inlet to keep the indoor temperature constant and comfortable. | ALL (LHD and RHD) | 1. A/C ON 2. AUTO ON | 5.3.2.8.2 Logic and conditions,5.3.2.8 Automatic control | 1. Touch AUTO button 2. Touch to turn OFF A/C | 1. AUTO is still ON and highlighed 2. AUTO is OFF and not highlighted | false |  |  |  | New | Functional |  | Vehicle | Static |  | ON Driver Present\,ON Emotor Running | pn.LuongNV15 | Verify press the AUTO button to turn OFF AUTO the air conditioner | VN\,LA\,CO\,ID\,MY\,PH\,TH | PLUS | 7.9.1, 7.9.2,7.1.4 | Screen operation_7.9, Logic and conditions_7.9,• AUTO status | Equivalence Partitioning (EP) |  |  |  |  | 2024-01-30 |  | 1
3147652 | CCU | 7.9.1, 7.9.2,7.1.4 Screen operation_7.9, Logic and conditions_7.9,• AUTO status |  | Interior & Convenience validation | High | A/C_0060 | 5.3.2.8.2 Logic and conditions • Enter the AUTO state for the first time (operate the AUTO button under OFF, DEF and MANU), and the system enters the AUTO state: blower gear, temperature damper actuator, mode damper actuator, circulating damper actuator, and compressor speed are adjusted automatically according to the current temperature value and the change of external working conditions, so as to adjust the internal temperature to the set temperature range • In the AUTO state, operate the temperature setting: the system will not quit AUTO, only change the target temperature value, and enter the automatic operation according to the target temperature value. • In the AUTO state, the operation circulation changes: the system does not quit AUTO, but still maintains the automatic operation control. • In the AUTO state, operate the air volume button or the blow mode button to exit the automatic mode, and the AUTO state work indicator goes out. Except for the operated button, other states are still controlled automatically. • In AUTO state, defrost button before operation: enter front defrost state. • In the AUTO state, if AC Mode Off, operate the AC button: then turn ON the AC indicator light, the AUTO indicator light is off, but the air volume, temperature, blow mode and circulation keep the automatic operation control. A/C status will change ON. • In the AUTO state, if AC Mode ON, press the AC button: then turn OFF the AC indicator light, the AUTO indicator light is off, but the air volume, temperature, blow mode and circulation keep the automatic operation control. A/C status will change OFF. • In the AUTO state, operate the AUTO button: invalid. 5.3.2.8 Automatic control Automatic mode is only configured on central control screens. In the automatic mode, the air conditioner system will automatically adjust the various functions of the air conditioner according to the indoor temperature sensor, light sensor and the temperature signal of the heating core water inlet to keep the indoor temperature constant and comfortable. | ALL (LHD and RHD) | None | 5.3.2.8.2 Logic and conditions,5.3.2.8 Automatic control | 1. Vehicle ON 2. Open A/C control screen 3. Check default state of AUTO | 3. AUTO mode is OFF | false |  |  |  | New | Functional |  | Vehicle | Static |  | ON Driver Present\,ON Emotor Running | pn.LuongNV15 | Verify default state of AUTO mode when turn ON vehicle | VN\,LA\,CO\,ID\,MY\,PH\,TH | PLUS | 7.9.1, 7.9.2,7.1.4 | Screen operation_7.9, Logic and conditions_7.9,• AUTO status | Equivalence Partitioning (EP) |  |  |  |  | 2024-01-30 |  | 1
3147653 | CCU | 7.9.1, 7.9.2,7.1.4 Screen operation_7.9, Logic and conditions_7.9,• AUTO status |  | Interior & Convenience validation | High | A/C_0061 | 5.3.2.8.2 Logic and conditions • Enter the AUTO state for the first time (operate the AUTO button under OFF, DEF and MANU), and the system enters the AUTO state: blower gear, temperature damper actuator, mode damper actuator, circulating damper actuator, and compressor speed are adjusted automatically according to the current temperature value and the change of external working conditions, so as to adjust the internal temperature to the set temperature range • In the AUTO state, operate the temperature setting: the system will not quit AUTO, only change the target temperature value, and enter the automatic operation according to the target temperature value. • In the AUTO state, the operation circulation changes: the system does not quit AUTO, but still maintains the automatic operation control. • In the AUTO state, operate the air volume button or the blow mode button to exit the automatic mode, and the AUTO state work indicator goes out. Except for the operated button, other states are still controlled automatically. • In AUTO state, defrost button before operation: enter front defrost state. • In the AUTO state, if AC Mode Off, operate the AC button: then turn ON the AC indicator light, the AUTO indicator light is off, but the air volume, temperature, blow mode and circulation keep the automatic operation control. A/C status will change ON. • In the AUTO state, if AC Mode ON, press the AC button: then turn OFF the AC indicator light, the AUTO indicator light is off, but the air volume, temperature, blow mode and circulation keep the automatic operation control. A/C status will change OFF. • In the AUTO state, operate the AUTO button: invalid. 5.3.2.8 Automatic control Automatic mode is only configured on central control screens. In the automatic mode, the air conditioner system will automatically adjust the various functions of the air conditioner according to the indoor temperature sensor, light sensor and the temperature signal of the heating core water inlet to keep the indoor temperature constant and comfortable. | ALL (LHD and RHD) | 1. AUTO mode ON | 5.3.2.8.2 Logic and conditions,5.3.2.8 Automatic control | 1. Change temperature | 1. Temperature is changed and AUTO not quit | false |  |  |  | New | Functional |  | Vehicle | Static |  | ON Driver Present\,ON Emotor Running | pn.LuongNV15 | Verify not quit AUTO mode when change temperature | VN\,LA\,CO\,ID\,MY\,PH\,TH | PLUS | 7.9.1, 7.9.2,7.1.4 | Screen operation_7.9, Logic and conditions_7.9,• AUTO status | Equivalence Partitioning (EP) |  |  |  |  | 2024-01-30 |  | 1
3147654 | CCU | 7.9.1, 7.9.2,7.1.4 Screen operation_7.9, Logic and conditions_7.9,• AUTO status |  | Interior & Convenience validation | High | A/C_0062 | 5.3.2.8.2 Logic and conditions • Enter the AUTO state for the first time (operate the AUTO button under OFF, DEF and MANU), and the system enters the AUTO state: blower gear, temperature damper actuator, mode damper actuator, circulating damper actuator, and compressor speed are adjusted automatically according to the current temperature value and the change of external working conditions, so as to adjust the internal temperature to the set temperature range • In the AUTO state, operate the temperature setting: the system will not quit AUTO, only change the target temperature value, and enter the automatic operation according to the target temperature value. • In the AUTO state, the operation circulation changes: the system does not quit AUTO, but still maintains the automatic operation control. • In the AUTO state, operate the air volume button or the blow mode button to exit the automatic mode, and the AUTO state work indicator goes out. Except for the operated button, other states are still controlled automatically. • In AUTO state, defrost button before operation: enter front defrost state. • In the AUTO state, if AC Mode Off, operate the AC button: then turn ON the AC indicator light, the AUTO indicator light is off, but the air volume, temperature, blow mode and circulation keep the automatic operation control. A/C status will change ON. • In the AUTO state, if AC Mode ON, press the AC button: then turn OFF the AC indicator light, the AUTO indicator light is off, but the air volume, temperature, blow mode and circulation keep the automatic operation control. A/C status will change OFF. • In the AUTO state, operate the AUTO button: invalid. 5.3.2.8 Automatic control Automatic mode is only configured on central control screens. In the automatic mode, the air conditioner system will automatically adjust the various functions of the air conditioner according to the indoor temperature sensor, light sensor and the temperature signal of the heating core water inlet to keep the indoor temperature constant and comfortable. | ALL (LHD and RHD) | 1. AUTO mode ON | 5.3.2.8.2 Logic and conditions,5.3.2.8 Automatic control | 1. Change circulation | 1. AUTO mode not quit | false |  |  |  | New | Functional |  | Vehicle | Static |  | ON Driver Present\,ON Emotor Running | pn.LuongNV15 | Verify circulation changes: the system does not quit AUTO, but still maintains the automatic operation control | VN\,LA\,CO\,ID\,MY\,PH\,TH | PLUS | 7.9.1, 7.9.2,7.1.4 | Screen operation_7.9, Logic and conditions_7.9,• AUTO status | Equivalence Partitioning (EP) |  |  |  |  | 2024-01-30 |  | 1
3147655 | CCU | 7.9.1, 7.9.2,7.1.4 Screen operation_7.9, Logic and conditions_7.9,• AUTO status |  | Interior & Convenience validation | High | A/C_0063 | 5.3.2.8.2 Logic and conditions • Enter the AUTO state for the first time (operate the AUTO button under OFF, DEF and MANU), and the system enters the AUTO state: blower gear, temperature damper actuator, mode damper actuator, circulating damper actuator, and compressor speed are adjusted automatically according to the current temperature value and the change of external working conditions, so as to adjust the internal temperature to the set temperature range • In the AUTO state, operate the temperature setting: the system will not quit AUTO, only change the target temperature value, and enter the automatic operation according to the target temperature value. • In the AUTO state, the operation circulation changes: the system does not quit AUTO, but still maintains the automatic operation control. • In the AUTO state, operate the air volume button or the blow mode button to exit the automatic mode, and the AUTO state work indicator goes out. Except for the operated button, other states are still controlled automatically. • In AUTO state, defrost button before operation: enter front defrost state. • In the AUTO state, if AC Mode Off, operate the AC button: then turn ON the AC indicator light, the AUTO indicator light is off, but the air volume, temperature, blow mode and circulation keep the automatic operation control. A/C status will change ON. • In the AUTO state, if AC Mode ON, press the AC button: then turn OFF the AC indicator light, the AUTO indicator light is off, but the air volume, temperature, blow mode and circulation keep the automatic operation control. A/C status will change OFF. • In the AUTO state, operate the AUTO button: invalid. 5.3.2.8 Automatic control Automatic mode is only configured on central control screens. In the automatic mode, the air conditioner system will automatically adjust the various functions of the air conditioner according to the indoor temperature sensor, light sensor and the temperature signal of the heating core water inlet to keep the indoor temperature constant and comfortable. | ALL (LHD and RHD) | 1. AUTO mode ON | 5.3.2.8.2 Logic and conditions,5.3.2.8 Automatic control | 1. Change air volume | 1. AUTO mode is quit | false |  |  |  | New | Functional |  | Vehicle | Static |  | ON Driver Present\,ON Emotor Running | pn.LuongNV15 | Verify quit AUTO mode when air volume button change | VN\,LA\,CO\,ID\,MY\,PH\,TH | PLUS | 7.9.1, 7.9.2,7.1.4 | Screen operation_7.9, Logic and conditions_7.9,• AUTO status | Equivalence Partitioning (EP) |  |  |  |  | 2024-01-30 |  | 1
3147656 | CCU | 7.9.1, 7.9.2,7.1.4 Screen operation_7.9, Logic and conditions_7.9,• AUTO status |  | Interior & Convenience validation | High | A/C_0064 | 5.3.2.8.2 Logic and conditions • Enter the AUTO state for the first time (operate the AUTO button under OFF, DEF and MANU), and the system enters the AUTO state: blower gear, temperature damper actuator, mode damper actuator, circulating damper actuator, and compressor speed are adjusted automatically according to the current temperature value and the change of external working conditions, so as to adjust the internal temperature to the set temperature range • In the AUTO state, operate the temperature setting: the system will not quit AUTO, only change the target temperature value, and enter the automatic operation according to the target temperature value. • In the AUTO state, the operation circulation changes: the system does not quit AUTO, but still maintains the automatic operation control. • In the AUTO state, operate the air volume button or the blow mode button to exit the automatic mode, and the AUTO state work indicator goes out. Except for the operated button, other states are still controlled automatically. • In AUTO state, defrost button before operation: enter front defrost state. • In the AUTO state, if AC Mode Off, operate the AC button: then turn ON the AC indicator light, the AUTO indicator light is off, but the air volume, temperature, blow mode and circulation keep the automatic operation control. A/C status will change ON. • In the AUTO state, if AC Mode ON, press the AC button: then turn OFF the AC indicator light, the AUTO indicator light is off, but the air volume, temperature, blow mode and circulation keep the automatic operation control. A/C status will change OFF. • In the AUTO state, operate the AUTO button: invalid. 5.3.2.8 Automatic control Automatic mode is only configured on central control screens. In the automatic mode, the air conditioner system will automatically adjust the various functions of the air conditioner according to the indoor temperature sensor, light sensor and the temperature signal of the heating core water inlet to keep the indoor temperature constant and comfortable. | ALL (LHD and RHD) | 1. AUTO mode ON | 5.3.2.8.2 Logic and conditions,5.3.2.8 Automatic control | 1. Change blow mode | 1. AUTO mode is quit | false |  |  |  | New | Functional |  | Vehicle | Static |  | ON Driver Present\,ON Emotor Running | pn.LuongNV15 | Verify quit AUTO mode when the blow mode button change | VN\,LA\,CO\,ID\,MY\,PH\,TH | PLUS | 7.9.1, 7.9.2,7.1.4 | Screen operation_7.9, Logic and conditions_7.9,• AUTO status | Equivalence Partitioning (EP) |  |  |  |  | 2024-01-30 |  | 1
3147657 | CCU | 7.9.1, 7.9.2,7.1.4 Screen operation_7.9, Logic and conditions_7.9,• AUTO status |  | Interior & Convenience validation | High | A/C_0065 | 5.3.2.8.2 Logic and conditions • Enter the AUTO state for the first time (operate the AUTO button under OFF, DEF and MANU), and the system enters the AUTO state: blower gear, temperature damper actuator, mode damper actuator, circulating damper actuator, and compressor speed are adjusted automatically according to the current temperature value and the change of external working conditions, so as to adjust the internal temperature to the set temperature range • In the AUTO state, operate the temperature setting: the system will not quit AUTO, only change the target temperature value, and enter the automatic operation according to the target temperature value. • In the AUTO state, the operation circulation changes: the system does not quit AUTO, but still maintains the automatic operation control. • In the AUTO state, operate the air volume button or the blow mode button to exit the automatic mode, and the AUTO state work indicator goes out. Except for the operated button, other states are still controlled automatically. • In AUTO state, defrost button before operation: enter front defrost state. • In the AUTO state, if AC Mode Off, operate the AC button: then turn ON the AC indicator light, the AUTO indicator light is off, but the air volume, temperature, blow mode and circulation keep the automatic operation control. A/C status will change ON. • In the AUTO state, if AC Mode ON, press the AC button: then turn OFF the AC indicator light, the AUTO indicator light is off, but the air volume, temperature, blow mode and circulation keep the automatic operation control. A/C status will change OFF. • In the AUTO state, operate the AUTO button: invalid. 5.3.2.8 Automatic control Automatic mode is only configured on central control screens. In the automatic mode, the air conditioner system will automatically adjust the various functions of the air conditioner according to the indoor temperature sensor, light sensor and the temperature signal of the heating core water inlet to keep the indoor temperature constant and comfortable. | ALL (LHD and RHD) | 1. AUTO mode ON | 5.3.2.8.2 Logic and conditions,5.3.2.8 Automatic control | 1. Check front defrost | 1. Front defrost OFF | false |  |  |  | New | Functional |  | Vehicle | Static |  | ON Driver Present\,ON Emotor Running | pn.LuongNV15 | Verify front defrost OFF when AUTO mode ON | VN\,LA\,CO\,ID\,MY\,PH\,TH | PLUS | 7.9.1, 7.9.2,7.1.4 | Screen operation_7.9, Logic and conditions_7.9,• AUTO status | Equivalence Partitioning (EP) |  |  |  |  | 2024-01-30 |  | 1
#N/A | CCU | 7.10 External temperature signal output |  |  | Normal | A/C_0066 | 5.3.2.9 External temperature signal output The air conditioner will send out the external temperature signal collected by the external temperature sensor in the form of CAN communication. CCU_ExternalTemperature CCU_ExternalTemperatureFailSts | ALL (LHD and RHD) | 1. A/C ON | 5.3.2.9 External temperature signal output | 1. The air conditioner will send out the external temperature signal Check signal: CCU_ExternalTemperature | 1. CCU_ExternalTemperature = external temperature | false |  |  |  | Outdated | Functional |  | Vehicle | Stand By |  | ON Driver Present\,ON Emotor Running | pn.LuongNV15 | Verify the air conditioner will send out the external temperature signal collected by the external temperature sensor in the form of CAN communication | VN\,LA\,CO\,ID\,MY\,PH\,TH | PLUS | 7.10 | External temperature signal output | Equivalence Partitioning (EP) |  |  | Invalid TC: đã update new TC: A/C_0083, A/C_0084, A/C_0085, A/C_0086 | pn.namth |  | 2025-02-04 | 1
3147658 | CCU | 7.11.2 External temperature requirements |  | Interior & Convenience validation | Normal | A/C_0067 | 5.3.2.10 Air conditioner protection strategy The control of the air conditioner panel for the compressor is mainly limited by the evaporator temperature sensor and the external temperature sensor: When the external temperature sensor fails, the external temperature sensor simulates an external temperature of 25℃.When the evaporator sensor fails, the compressor is not allowed to be turned on. Evaporator temperature and external temperature requirements. Evaporator temperature requirements: • When evaporator surface temperature is ≤ -1°C, CCU sends command to switch AC Compressor off, AC button work indicator still lights up. • When evaporator surface temperature is ≥ 2°C, CCU sends command to switch AC Compressor ON, AC button work indicator still lights up. External temperature requirements: • When external temperature is ≤ -1°C, CCU sends command to switch AC Compressor off, AC button work indicator still lights up. • When external temperature is ≥ 2°C, CCU sends command to switch AC Compressor ON, AC button work indicator still lights up. | ALL (LHD and RHD) | 1. AC is ON | 5.3.2.10 Air conditioner protection strategy | 1. Make external temperature is ≤ -1°C 2. Make external temperature is > 2°C | 1. AC is OFF but AC button work indicator still lights up 2. AC is ON AC button work indicator still lights up | false |  |  |  | New | Functional |  | Vehicle | Static |  | ON Driver Present\,ON Emotor Running | pn.LuongNV15 | Verify external temperature is ≤ -1°C then AC button work indicator still lights up | VN\,LA\,CO\,ID\,MY\,PH\,TH | PLUS | 7.11.2 | External temperature requirements | Equivalence Partitioning (EP) |  |  | update TC |  |  | 2024-03-22 | 1
3147659 | CCU | 7.11.2 External temperature requirements |  | Interior & Convenience validation | Normal | A/C_0068 | 5.3.2.10 Air conditioner protection strategy The control of the air conditioner panel for the compressor is mainly limited by the evaporator temperature sensor and the external temperature sensor: When the external temperature sensor fails, the external temperature sensor simulates an external temperature of 25℃.When the evaporator sensor fails, the compressor is not allowed to be turned on. Evaporator temperature and external temperature requirements. Evaporator temperature requirements: • When evaporator surface temperature is ≤ -1°C, CCU sends command to switch AC Compressor off, AC button work indicator still lights up. • When evaporator surface temperature is ≥ 2°C, CCU sends command to switch AC Compressor ON, AC button work indicator still lights up. External temperature requirements: • When external temperature is ≤ -1°C, CCU sends command to switch AC Compressor off, AC button work indicator still lights up. • When external temperature is ≥ 2°C, CCU sends command to switch AC Compressor ON, AC button work indicator still lights up. | ALL (LHD and RHD) | 1. AC is ON | 5.3.2.10 Air conditioner protection strategy | 1. Make external temperature sensor fail | 1. Outside temperature display with default value = 25°C | false |  |  |  | New | Functional |  | Vehicle | Static |  | ON Driver Present\,ON Emotor Running | pn.LuongNV15 | Verify external temperature is ≥ 2°C then AC button work indicator still lights up | VN\,LA\,CO\,ID\,MY\,PH\,TH | PLUS | 7.11.2 | External temperature requirements | Equivalence Partitioning (EP) |  |  | update TC |  |  | 2024-03-22 | 1
3147660 | CCU | 7.11.1 Evaporator temperature requirements |  | Interior & Convenience validation | Normal | A/C_0069 | 5.3.2.10 Air conditioner protection strategy The control of the air conditioner panel for the compressor is mainly limited by the evaporator temperature sensor and the external temperature sensor: When the external temperature sensor fails, the external temperature sensor simulates an external temperature of 25℃.When the evaporator sensor fails, the compressor is not allowed to be turned on. Evaporator temperature and external temperature requirements. Evaporator temperature requirements: • When evaporator surface temperature is ≤ -1°C, CCU sends command to switch AC Compressor off, AC button work indicator still lights up. • When evaporator surface temperature is ≥ 2°C, CCU sends command to switch AC Compressor ON, AC button work indicator still lights up. External temperature requirements: • When external temperature is ≤ -1°C, CCU sends command to switch AC Compressor off, AC button work indicator still lights up. • When external temperature is ≥ 2°C, CCU sends command to switch AC Compressor ON, AC button work indicator still lights up. | ALL (LHD and RHD) | 1. AC is ON | 5.3.2.10 Air conditioner protection strategy | 1. Make evaporator sensor fail | 1. Compressor is not allowed to be turned on | false |  |  |  | New | Functional |  | Vehicle | Static |  | ON Driver Present\,ON Emotor Running | pn.LuongNV15 | Verify evaporator fail, compressor is not allowed to be turned on | VN\,LA\,CO\,ID\,MY\,PH\,TH | PLUS | 7.11.1 | Evaporator temperature requirements | Equivalence Partitioning (EP) |  |  | update TC |  |  | 2024-03-22 | 1
3147661 | CCU | 7.11.1 Evaporator temperature requirements |  | Interior & Convenience validation | Normal | A/C_0070 | 5.3.2.10 Air conditioner protection strategy The control of the air conditioner panel for the compressor is mainly limited by the evaporator temperature sensor and the external temperature sensor: When the external temperature sensor fails, the external temperature sensor simulates an external temperature of 25℃.When the evaporator sensor fails, the compressor is not allowed to be turned on. Evaporator temperature and external temperature requirements. Evaporator temperature requirements: • When evaporator surface temperature is ≤ -1°C, CCU sends command to switch AC Compressor off, AC button work indicator still lights up. • When evaporator surface temperature is ≥ 2°C, CCU sends command to switch AC Compressor ON, AC button work indicator still lights up. External temperature requirements: • When external temperature is ≤ -1°C, CCU sends command to switch AC Compressor off, AC button work indicator still lights up. • When external temperature is ≥ 2°C, CCU sends command to switch AC Compressor ON, AC button work indicator still lights up. | ALL (LHD and RHD) | 1. AC is ON | 5.3.2.10 Air conditioner protection strategy | 1. Make evaporator surface temperature is ≤ -1°C 2. Make evaporator surface temperature is > 2°C | 1. AC is OFF but AC button work indicator still lights up 2. AC is ON AC button work indicator still lights up | false |  |  |  | New | Functional |  | Vehicle | Static |  | ON Driver Present\,ON Emotor Running | pn.LuongNV15 | Verify evaporator surface temperature is ≥ 2°C then AC button work indicator still lights up | VN\,LA\,CO\,ID\,MY\,PH\,TH | PLUS | 7.11.1 | Evaporator temperature requirements | Equivalence Partitioning (EP) |  |  | update TC |  |  | 2024-03-22 | 1
3147662 | CCU | 7.12 Information loss protection strategy |  | Interior & Convenience validation | Normal | A/C_0071 | 5.3.2.11 Information loss protection strategy The protection strategy of CCU in case of signal loss of VCU and MHU. The scheme is as follows : • when CCU only loses MHU message, CCU executes blowing face mode, air volume 2-3 gear, external circulation, A/C request is valid, and DTC is recorded; • When CCU loses MHU and VCU messages at the same time, CCU executes defrost mode, air volume 2-3 gear, external circulation, A/C request is invalid, and DTC is recorded; • For the loss of only VCU signal, when the CCU loses VCU message, the CCU remains in the current state, and the A/C request is invalid, and the DTC is recorded; | ALL (LHD and RHD) | None | 5.3.2.11 Information loss protection strategy | 1. CCU only loses MHU | 1. CU executes blowing face mode, air volume 2-3 gear, external circulation, A/C request is valid, and DTC is recorded | false |  |  |  | New | Functional |  | Vehicle | Static |  | ON Driver Present\,ON Emotor Running | pn.LuongNV15 | Verify CCU only loses MHU message | VN\,LA\,CO\,ID\,MY\,PH\,TH | PLUS | 7.12 | Information loss protection strategy | Equivalence Partitioning (EP) |  |  |  |  | 2024-01-30 |  | 1
3147663 | CCU | 7.12 Information loss protection strategy |  | Interior & Convenience validation | Normal | A/C_0072 | 5.3.2.11 Information loss protection strategy The protection strategy of CCU in case of signal loss of VCU and MHU. The scheme is as follows : • when CCU only loses MHU message, CCU executes blowing face mode, air volume 2-3 gear, external circulation, A/C request is valid, and DTC is recorded; • When CCU loses MHU and VCU messages at the same time, CCU executes defrost mode, air volume 2-3 gear, external circulation, A/C request is invalid, and DTC is recorded; • For the loss of only VCU signal, when the CCU loses VCU message, the CCU remains in the current state, and the A/C request is invalid, and the DTC is recorded; | ALL (LHD and RHD) | None | 5.3.2.11 Information loss protection strategy | 1. CCU loses MHU and VCU messages | 1.1 CCU executes defrost mode 1.2 air volume 2-3 gear 1.3 external circulation, 1.4 A/C request is invalid, 1.5 DTC is recorded | false |  |  |  | New | Functional |  | Vehicle | Static |  | ON Driver Present\,ON Emotor Running | pn.LuongNV15 | Verify CCU loses MHU and VCU messages at the same time | VN\,LA\,CO\,ID\,MY\,PH\,TH | PLUS | 7.12 | Information loss protection strategy | Equivalence Partitioning (EP) |  |  |  |  | 2024-01-30 |  | 1
3147664 | CCU | 7.12 Information loss protection strategy |  | Interior & Convenience validation | Normal | A/C_0073 | 5.3.2.11 Information loss protection strategy The protection strategy of CCU in case of signal loss of VCU and MHU. The scheme is as follows : • when CCU only loses MHU message, CCU executes blowing face mode, air volume 2-3 gear, external circulation, A/C request is valid, and DTC is recorded; • When CCU loses MHU and VCU messages at the same time, CCU executes defrost mode, air volume 2-3 gear, external circulation, A/C request is invalid, and DTC is recorded; • For the loss of only VCU signal, when the CCU loses VCU message, the CCU remains in the current state, and the A/C request is invalid, and the DTC is recorded; | ALL (LHD and RHD) | 1. CCU loses VCU message | 5.3.2.11 Information loss protection strategy | 1. loss of only VCU signal | 1.1 CCU remains in the current state, 1.2 the A/C request is invalid, 1.3 the DTC is recorded | false |  |  |  | New | Functional |  | Vehicle | Static |  | ON Driver Present\,ON Emotor Running | pn.LuongNV15 | Verify for the loss of only VCU signal, when the CCU loses VCU message | VN\,LA\,CO\,ID\,MY\,PH\,TH | PLUS | 7.12 | Information loss protection strategy | Equivalence Partitioning (EP) |  |  |  |  | 2024-01-30 |  | 1
3147665 | CCU | 7.13 Collision protection strategy |  | Interior & Convenience validation | Normal | A/C_0074 | 5.3.2.12 Collision protection strategy When the vehicle collides, the CCU will control all functions of the air conditioner system to be disconnected to prevent unnecessary danger. After detecting the collision, the ACM airbag module sends the collision status signal through CAN communication. ACM_CrashOutputSts | ALL (LHD and RHD) | 1. AC is ON 2. Fan speed !=0 | 5.3.2.12 Collision protection strategy | 1. Send Signal: ACM_Crash_Sts = 1 | 1. CCU disconected Not blow air out of air vent | false |  |  |  | New | Functional |  | Vehicle | Static |  | ON Driver Present\,ON Emotor Running | pn.LuongNV15 | Verify the vehicle collides,the CCU will control all functions of the air conditioner system to be disconnected to prevent unnecessary danger | VN\,LA\,CO\,ID\,MY\,PH\,TH | PLUS | 7.13 | Collision protection strategy | Equivalence Partitioning (EP) |  |  |  | pn.namth |  | 2024-10-14 | 1
3147666 | CCU | 7.14 Wake up and sleep,• MANU status |  | Interior & Convenience validation | Normal | A/C_0075 | 5.3.2.13 Wake up and sleep ¦ Working Conditions ¦ Function Available ¦ Note ¦ ¦-------------------¦--------------------¦------¦ ¦ Ignition off ¦ No ¦ / ¦ ¦ Ignition on ¦ All ¦ / ¦ CCU can be wake up by the network in ACC or OFF state and send messages, but it is not functional. It can only work normally under IGN ON power. | ALL (LHD and RHD) | Ignition OFF | 5.3.2.13 Wake up and sleep | 1. Ignition ON 2. Check A/C function work | 2. A/C function can work | false |  |  |  | New | Functional |  | Vehicle | Static |  | OFF | pn.LuongNV15 | Verify A/C work when IGN ON | VN\,LA\,CO\,ID\,MY\,PH\,TH | PLUS | 7.14 | Wake up and sleep,• MANU status | Equivalence Partitioning (EP) |  |  | Update step, add 1. Ignition ON | pn.namth |  | 2024-10-15 | 1
3147667 | CCU | 7.14 Wake up and sleep |  | Interior & Convenience validation | Normal | A/C_0076 | 5.3.2.13 Wake up and sleep ¦ Working Conditions ¦ Function Available ¦ Note ¦ ¦-------------------¦--------------------¦------¦ ¦ Ignition off ¦ No ¦ / ¦ ¦ Ignition on ¦ All ¦ / ¦ CCU can be wake up by the network in ACC or OFF state and send messages, but it is not functional. It can only work normally under IGN ON power. | ALL (LHD and RHD) | Ignition ON | 5.3.2.13 Wake up and sleep | 1. Ignition OFF 2. Check A/C function work | 2. A/C function cannot work | false |  |  |  | New | Functional |  | Vehicle | Static |  | ON Driver Present\,ON Emotor Running | pn.LuongNV15 | Verify A/C canno work when IGN OFF | VN\,LA\,CO\,ID\,MY\,PH\,TH | PLUS | 7.14 | Wake up and sleep | Equivalence Partitioning (EP) |  |  | Update step, add 1. Ignition OFF | pn.namth |  | 2024-10-15 | 1
3147668 | CCU | 7.15 Pollution mode |  | Interior & Convenience validation | Normal | A/C_0077 | 5.3.2.14.2 Logic and conditions • Speed judgment conditions: When the vehicle speed is ≤10 km/h(TBD): The current circulation state is the outer circulation, the vehicle runs or stops at a speed of ≤10 km/h, and the circulation mode is switched to the Internal circulation (100% RECIRC). The current circulation state is internal circulation, the vehicle runs or stops at a speed of ≤ 10km/h, and the circulation mode remains unchanged. When the vehicle speed is >15 km/h(TBD): When the vehicle speed increases to >15 km/h, the circulation mode will be switched to the initial mode (the circulation state stored before the pollution mode). • In the pollution mode, the user operates the front defrost button to exit the pollution mode and enter the front defrost mode, the circulation mode is switched to the outer circulation. • In the pollution mode, the user operates the AUTO button to exit the pollution mode and enter the automatic mode. The circulation state will be selected according to an automatic algorithm. • In the pollution mode, the user operates the circulation button to exit the pollution mode, and the circulation state is executed according to the user input. • Non-DEF, AUTO state, when the speed is ≤10 km/h, enter the pollution mode. • Note - On a hot day, and A/C is on MAX Cooldown, RECIRC door will already be at 100% RECIRC 5.3.2.14 Pollution mode When the vehicle is stationary or driving at a low speed, the air circulation mode is switched to the internal circulation mode to reduce the impact of external dirty air on the interior air. | ALL (LHD and RHD) | The current circulation state is the outer circulation | 5.3.2.14.2 Logic and conditions,5.3.2.14 Pollution mode | 1. Vehicle runs or stops at a speed of ≤10 km/h | 1. circulation mode is switched to the Internal circulation(100% RECIRC) | false |  |  |  | New | Functional |  | Vehicle | Dynamic |  | ON Driver Present\,ON Emotor Running | pn.LuongNV15 | Verify circulation when the vehicle speed is ≤10 km/h(TBD) | VN\,LA\,CO\,ID\,MY\,PH\,TH | PLUS | 7.15 | Pollution mode | Equivalence Partitioning (EP) |  |  |  |  | 2024-01-30 |  | 1
3147669 | CCU | 7.15 Pollution mode |  | Interior & Convenience validation | Normal | A/C_0078 | 5.3.2.14.2 Logic and conditions • Speed judgment conditions: When the vehicle speed is ≤10 km/h(TBD): The current circulation state is the outer circulation, the vehicle runs or stops at a speed of ≤10 km/h, and the circulation mode is switched to the Internal circulation (100% RECIRC). The current circulation state is internal circulation, the vehicle runs or stops at a speed of ≤ 10km/h, and the circulation mode remains unchanged. When the vehicle speed is >15 km/h(TBD): When the vehicle speed increases to >15 km/h, the circulation mode will be switched to the initial mode (the circulation state stored before the pollution mode). • In the pollution mode, the user operates the front defrost button to exit the pollution mode and enter the front defrost mode, the circulation mode is switched to the outer circulation. • In the pollution mode, the user operates the AUTO button to exit the pollution mode and enter the automatic mode. The circulation state will be selected according to an automatic algorithm. • In the pollution mode, the user operates the circulation button to exit the pollution mode, and the circulation state is executed according to the user input. • Non-DEF, AUTO state, when the speed is ≤10 km/h, enter the pollution mode. • Note - On a hot day, and A/C is on MAX Cooldown, RECIRC door will already be at 100% RECIRC 5.3.2.14 Pollution mode When the vehicle is stationary or driving at a low speed, the air circulation mode is switched to the internal circulation mode to reduce the impact of external dirty air on the interior air. | ALL (LHD and RHD) | The current circulation state is the outer circulation | 5.3.2.14.2 Logic and conditions,5.3.2.14 Pollution mode | 1. Vehicle speed increases to >15 km/h | 1. circulation mode will be switched to the initial mode (the circulation state stored before the pollution mode) | false |  |  |  | New | Functional |  | Vehicle | Dynamic |  | ON Driver Present\,ON Emotor Running | pn.LuongNV15 | Verify circulation when the vehicle speed is >15 km/h(TBD) | VN\,LA\,CO\,ID\,MY\,PH\,TH | PLUS | 7.15 | Pollution mode | Equivalence Partitioning (EP) |  |  |  |  | 2024-01-30 |  | 1
3147670 | CCU | 7.17 Blower control energy management |  | Interior & Convenience validation | High | A/C_0079 | 5.3.2.16 Blower control energy management Reduction / switch-off commands to several high power consumers (Blower,..) Signal for Blower control energy management detection. ### Input ¦ Message ¦ Signal ¦ Description ¦ ¦---------¦-------------------------¦-----------------------------------------------¦ ¦ 0×103 ¦ REQ_CCU_PTC_Limitation ¦ Consumer control PTC for powermanagement ¦ ### Output ¦ Message ¦ Signal ¦ Description ¦ ¦---------¦----------------------¦---------------¦ ¦ 0×32B ¦ CCU_BlowerLevelSts ¦ Blower_Level ¦ • BCM shall send the limit power of blower via CAN message according to state of LV battery to ccu , CCU will exit to non-automatic air conditioning state to adjust the speed of the blower to adapt the change of the fan power(Refer to the picture below). At the same time,the CCU feeds back the air volume level status signal to MHU. CCU_BlowerLevelSts The MHU displays the air conditioner air volume status information on the central control screen. • BCM shall send the limit power of blower via CAN message according to state of LV battery. ¦ CAN signal send from BCM (ID0x103) ¦ Working vehicle state ¦ Function Description ¦ ¦------------------------------------¦-----------------------¦----------------------¦ ¦ REQ_CCU_PTC_Limitation ¦ IGN/READY ¦ CCU exit to non-automatic air conditioning state to adjust the speed of the blower to adapt the change of the fan power ¦ | ALL (LHD and RHD) | AUTO mode ON | 5.3.2.16 Blower control energy management | 1. Send the limit power of blower via CAN message : REQ_CCU_PTC_Limitation | 1. AUTO mode ON CCU will change to non-automatic | false |  |  |  | New | Functional |  | Vehicle | Static |  | ON Driver Present\,ON Emotor Running\,ACC | pn.LuongNV15 | Verify CCU exit to non-automatic air conditioning state to adjust the speed of the blower to adapt the change of the fan power | VN\,LA\,CO\,ID\,MY\,PH\,TH | PLUS | 7.17 | Blower control energy management | Equivalence Partitioning (EP) |  |  |  |  | 2024-01-30 |  | 1
3147671 | CCU | 7.1.1 • Default status |  | Interior & Convenience validation | High | A/C_0080 | Default status In the default state, the loop is the outer circulation, the blow mode is the blow face, and other states are performed according to the default state in the matrix. Use the button to turn on the air conditioner for the first time. Except for the functional state corresponding to the operation button, the air volume level is 1, the temperature is set to 22 ° C, the cycle mode is external circulation, the blowing mode is Face, and the AC state is off and the other states are unchanged. | ALL (LHD and RHD) | 1. Open the Climate Control Drawer﻿ 2. AC is ON 3. Inner circulation is ON 4. Fan speed is level 2-8 5. Blow mode is not Face | Default status | 1. Unplug CCU 2. Plug CCU | 2. CCU is in Default status - Circulation is outer - Fan speed is level 1 - Blow mode is Face | false |  |  |  | New | Functional |  | Vehicle | Static |  | ON Driver Present\,ON Emotor Running | pn.hoailt | To verify Default status of CCU | VN\,LA\,CO\,ID\,MY\,PH\,TH | PLUS | 7.1.1 | • Default status | Equivalence Partitioning (EP) |  |  |  |  | 2024-01-30 |  | 1
3147672 | CCU | 7.1.2 • OFF status |  | Interior & Convenience validation | High | A/C_0081 | OFF status In the OFF state, the air conditioner system is in standby state. At this time, the compressor and blower are not running, blowing mode is OFF, the air volume is zero, the temperature is in the state before shutdown, and the circulation mode is external circulation. | ALL (LHD and RHD) | 1. Open the Climate Control Drawer﻿ 2. AC is ON 3. Inner circulation is ON 4. Fan speed is level 1-8 5. Blow mode is Face and Foot 6. Temperature is 20°C | OFF status | 1. Set Blower level to 0 | 1. Compressor and blower are not running - Air volume is 0 - Temperature and blowing mode are in the state before shutdown - The Circulation mode is external circulation | false |  |  |  | New | Functional |  | Vehicle | Static |  | ON Driver Present\,ON Emotor Running | pn.hoailt | To verify OFF status of CCU when set Blower level = 0 | VN\,LA\,CO\,ID\,MY\,PH\,TH | PLUS | 7.1.2 | • OFF status | Equivalence Partitioning (EP) |  |  |  |  | 2024-01-30 |  | 1
3147673 | CCU | 7.1.2 • OFF status |  | Interior & Convenience validation | Normal | A/C_0082 | OFF status In the OFF state, the air conditioner system is in standby state. At this time, the compressor and blower are not running, blowing mode is OFF, the air volume is zero, the temperature is in the state before shutdown, and the circulation mode is external circulation. | ALL (LHD and RHD) | 1. Open the Climate Control Drawer﻿ 2. AC is ON 3. Inner circulation is ON 4. Fan speed is level 1-8 5. Blow mode is Face and Foot 6. Temperature is 20°C | OFF status | 1. Press Power button to change Vehicle state = OFF | 1. Compressor and blower are not running - Air volume is 0 - Temperature and blowing mode are in the state before shutdown - The Circulation mode is external circulation | false |  |  |  | New | Functional |  | Vehicle | Static |  | ON Driver Present\,ON Emotor Running | pn.hoailt | To verify OFF status of CCU when vehicle state = OFF | VN\,LA\,CO\,ID\,MY\,PH\,TH | PLUS | 7.1.2 | • OFF status | Equivalence Partitioning (EP) |  |  | Need to update step |  | 2024-01-30 |  | 1
3146968 | APM | 1.8.1.1 Key search trigger |  | Exterior validation | Highest | Anti-pinch_0001 | 5.3.2.7.1 Anti-pinch area This device shall reverse the window/roof panel/partition before it exerts a pinch force of more than 100 N within the opening of 200 mm to 4 mm above the top edge of a power-operated window/partition or in front of the leading edge of a sliding roof panel and at the trailing edge of a tilting roof panel. | ALL (LHD and RHD) | None | 5.3.2.7.1 Anti-pinch area | 1.Press and Hold Lock SW via keyfob 2.Exerts a pinch force of more than 100 N | 2.Anti-pinch is activated | false |  |  |  | New | Functional |  | Vehicle | Static |  | OFF\,ACC\,ON Driver Present\,ON Emotor Running | pn.hoangdh | Confirm anti-work work when Exerts a pinch force of more than 100 N | VN\,LA\,CO\,ID\,MY\,PH\,TH | PLUS | 1.8.1.1 | Key search trigger | Equivalence Partitioning (EP) |  |  |  |  | 2024-01-30 |  | 1
3146969 | APM | 8.1.7.3 Anti-pinch inversion |  | Exterior validation | Highest | Anti-pinch_0002 | 5.3.2.7.3 Anti-pinch inversion When the window goes up automatically and meets an obstacle in the Anti-pinch range, the window will go down. In the first time, when the window pinches an obstacle, the motor changes its rotate direction and the glass will go down for 150mm. If the descend distance lacks 150mm, the window will go down to the bottom automatically. When the anti-pinch happens in several consecutive times, the window will go down to the bottom automatically from the second time | ALL (LHD and RHD) | -Anti-pinch has not been activated before | 5.3.2.7.3 Anti-pinch inversion | 1.Pull up Driver door SW lv2 to make Auto Lifting the glass 2.Make window pinches an obstacle | 2.The glass will go down for 150mm | false |  |  |  | New | Functional |  | Vehicle | Static |  | OFF\,ACC\,ON Driver Present\,ON Emotor Running | pn.hoangdh | Confirm the glass will go down for 150mm when active anti-pinch for the first time with Driver door | VN\,LA\,CO\,ID\,MY\,PH\,TH | PLUS | 8.1.7.3 | Anti-pinch inversion | Equivalence Partitioning (EP) |  |  |  |  | 2024-01-30 |  | 1
3146970 | APM | 8.1.7.3 Anti-pinch inversion |  | Exterior validation | Highest | Anti-pinch_0003 | 5.3.2.7.3 Anti-pinch inversion When the window goes up automatically and meets an obstacle in the Anti-pinch range, the window will go down. In the first time, when the window pinches an obstacle, the motor changes its rotate direction and the glass will go down for 150mm. If the descend distance lacks 150mm, the window will go down to the bottom automatically. When the anti-pinch happens in several consecutive times, the window will go down to the bottom automatically from the second time | ALL (LHD and RHD) | -Anti-pinch has not been activated before | 5.3.2.7.3 Anti-pinch inversion | 1.Pull up FL door SW lv2 to make Auto Lifting the glass 2.Make window pinches an obstacle | 2.The glass will go down for 150mm | false |  |  |  | New | Functional |  | Vehicle | Static |  | OFF\,ACC\,ON Driver Present\,ON Emotor Running | pn.hoangdh | Confirm the glass will go down for 150mm when active anti-pinch for the first time with FL door | VN\,LA\,CO\,ID\,MY\,PH\,TH | PLUS | 8.1.7.3 | Anti-pinch inversion | Equivalence Partitioning (EP) |  |  |  |  | 2024-01-30 |  | 1
3146971 | APM | 8.1.7.3 Anti-pinch inversion |  | Exterior validation | Highest | Anti-pinch_0004 | 5.3.2.7.3 Anti-pinch inversion When the window goes up automatically and meets an obstacle in the Anti-pinch range, the window will go down. In the first time, when the window pinches an obstacle, the motor changes its rotate direction and the glass will go down for 150mm. If the descend distance lacks 150mm, the window will go down to the bottom automatically. When the anti-pinch happens in several consecutive times, the window will go down to the bottom automatically from the second time | ALL (LHD and RHD) | -Anti-pinch has not been activated before | 5.3.2.7.3 Anti-pinch inversion | 1.Pull up RR door SW lv2 to make Auto Lifting the glass 2.Make window pinches an obstacle | 2.The glass will go down for 150mm | false |  |  |  | New | Functional |  | Vehicle | Static |  | OFF\,ACC\,ON Driver Present\,ON Emotor Running | pn.hoangdh | Confirm the glass will go down for 150mm when active anti-pinch for the first time with RR door | VN\,LA\,CO\,ID\,MY\,PH\,TH | PLUS | 8.1.7.3 | Anti-pinch inversion | Equivalence Partitioning (EP) |  |  |  |  | 2024-01-30 |  | 1
3146972 | APM | 8.1.7.3 Anti-pinch inversion |  | Exterior validation | Highest | Anti-pinch_0005 | 5.3.2.7.3 Anti-pinch inversion When the window goes up automatically and meets an obstacle in the Anti-pinch range, the window will go down. In the first time, when the window pinches an obstacle, the motor changes its rotate direction and the glass will go down for 150mm. If the descend distance lacks 150mm, the window will go down to the bottom automatically. When the anti-pinch happens in several consecutive times, the window will go down to the bottom automatically from the second time | ALL (LHD and RHD) | -Anti-pinch has not been activated before | 5.3.2.7.3 Anti-pinch inversion | 1.Pull up RL door SW lv2 to make Auto Lifting the glass 2.Make window pinches an obstacle | 2.The glass will go down for 150mm | false |  |  |  | New | Functional |  | Vehicle | Static |  | OFF\,ACC\,ON Driver Present\,ON Emotor Running | pn.hoangdh | Confirm the glass will go down for 150mm when active anti-pinch for the first time with RL door | VN\,LA\,CO\,ID\,MY\,PH\,TH | PLUS | 8.1.7.3 | Anti-pinch inversion | Equivalence Partitioning (EP) |  |  |  |  | 2024-01-30 |  | 1
3146973 | APM | 8.1.7.3 Anti-pinch inversion |  | Exterior validation | High | Anti-pinch_0006 | 5.3.2.7.3 Anti-pinch inversion When the window goes up automatically and meets an obstacle in the Anti-pinch range, the window will go down. In the first time, when the window pinches an obstacle, the motor changes its rotate direction and the glass will go down for 150mm. If the descend distance lacks 150mm, the window will go down to the bottom automatically. When the anti-pinch happens in several consecutive times, the window will go down to the bottom automatically from the second time | ALL (LHD and RHD) | -Anti-pinch has not been activated before -The descend distance lacks 150mm | 5.3.2.7.3 Anti-pinch inversion | 1.Pull up Driver door SW lv2 to make Auto Lifting the glass 2.Make window pinches an obstacle | 2.The glass will go down to the bottom automatically | false |  |  |  | New | Functional |  | Vehicle | Static |  | OFF\,ACC\,ON Driver Present\,ON Emotor Running | pn.hoangdh | Confirm the glass will go down to the bottom automatically when active anti-pinch for the first time with Driver door if the descend distance lacks 150mm | VN\,LA\,CO\,ID\,MY\,PH\,TH | PLUS | 8.1.7.3 | Anti-pinch inversion | Equivalence Partitioning (EP) |  |  |  |  | 2024-01-30 |  | 1
3146974 | APM | 8.1.7.3 Anti-pinch inversion |  | Exterior validation | High | Anti-pinch_0007 | 5.3.2.7.3 Anti-pinch inversion When the window goes up automatically and meets an obstacle in the Anti-pinch range, the window will go down. In the first time, when the window pinches an obstacle, the motor changes its rotate direction and the glass will go down for 150mm. If the descend distance lacks 150mm, the window will go down to the bottom automatically. When the anti-pinch happens in several consecutive times, the window will go down to the bottom automatically from the second time | ALL (LHD and RHD) | -Anti-pinch has not been activated before -The descend distance lacks 150mm | 5.3.2.7.3 Anti-pinch inversion | 1.Pull up FL door SW lv2 to make Auto Lifting the glass 2.Make window pinches an obstacle | 2.The glass will go down to the bottom automatically | false |  |  |  | New | Functional |  | Vehicle | Static |  | OFF\,ACC\,ON Driver Present\,ON Emotor Running | pn.hoangdh | Confirm the glass will go down to the bottom automatically when active anti-pinch for the first time with FL door if the descend distance lacks 150mm | VN\,LA\,CO\,ID\,MY\,PH\,TH | PLUS | 8.1.7.3 | Anti-pinch inversion | Equivalence Partitioning (EP) |  |  |  |  | 2024-01-30 |  | 1
3146975 | APM | 8.1.7.3 Anti-pinch inversion |  | Exterior validation | High | Anti-pinch_0008 | 5.3.2.7.3 Anti-pinch inversion When the window goes up automatically and meets an obstacle in the Anti-pinch range, the window will go down. In the first time, when the window pinches an obstacle, the motor changes its rotate direction and the glass will go down for 150mm. If the descend distance lacks 150mm, the window will go down to the bottom automatically. When the anti-pinch happens in several consecutive times, the window will go down to the bottom automatically from the second time | ALL (LHD and RHD) | -Anti-pinch has not been activated before -The descend distance lacks 150mm | 5.3.2.7.3 Anti-pinch inversion | 1.Pull up RR door SW lv2 to make Auto Lifting the glass 2.Make window pinches an obstacle | 2.The glass will go down to the bottom automatically | false |  |  |  | New | Functional |  | Vehicle | Static |  | OFF\,ACC\,ON Driver Present\,ON Emotor Running | pn.hoangdh | Confirm the glass will go down to the bottom automatically when active anti-pinch for the first time with RR door if the descend distance lacks 150mm | VN\,LA\,CO\,ID\,MY\,PH\,TH | PLUS | 8.1.7.3 | Anti-pinch inversion | Equivalence Partitioning (EP) |  |  |  |  | 2024-01-30 |  | 1
3146976 | APM | 8.1.7.3 Anti-pinch inversion |  | Exterior validation | High | Anti-pinch_0009 | 5.3.2.7.3 Anti-pinch inversion When the window goes up automatically and meets an obstacle in the Anti-pinch range, the window will go down. In the first time, when the window pinches an obstacle, the motor changes its rotate direction and the glass will go down for 150mm. If the descend distance lacks 150mm, the window will go down to the bottom automatically. When the anti-pinch happens in several consecutive times, the window will go down to the bottom automatically from the second time | ALL (LHD and RHD) | -Anti-pinch has not been activated before -The descend distance lacks 150mm | 5.3.2.7.3 Anti-pinch inversion | 1.Pull up RL door SW lv2 to make Auto Lifting the glass 2.Make window pinches an obstacle | 2.The glass will go down to the bottom automatically | false |  |  |  | New | Functional |  | Vehicle | Static |  | OFF\,ACC\,ON Driver Present\,ON Emotor Running | pn.hoangdh | Confirm the glass will go down to the bottom automatically when active anti-pinch for the first time with RL door if the descend distance lacks 150mm | VN\,LA\,CO\,ID\,MY\,PH\,TH | PLUS | 8.1.7.3 | Anti-pinch inversion | Equivalence Partitioning (EP) |  |  |  |  | 2024-01-30 |  | 1
3146977 | APM | 8.1.7.3 Anti-pinch inversion |  | Exterior validation | High | Anti-pinch_0010 | 5.3.2.7.3 Anti-pinch inversion When the window goes up automatically and meets an obstacle in the Anti-pinch range, the window will go down. In the first time, when the window pinches an obstacle, the motor changes its rotate direction and the glass will go down for 150mm. If the descend distance lacks 150mm, the window will go down to the bottom automatically. When the anti-pinch happens in several consecutive times, the window will go down to the bottom automatically from the second time | ALL (LHD and RHD) | -Anti-pinch has activated 1 time before | 5.3.2.7.3 Anti-pinch inversion | 1.Pull up Driver door SW lv2 to make Auto Lifting the glass 2.Make window pinches an obstacle | 2.The glass will go down to the bottom automatically | false |  |  |  | New | Functional |  | Vehicle | Static |  | OFF\,ACC\,ON Driver Present\,ON Emotor Running | pn.hoangdh | Confirm the glass will go down to the bottom automatically when active anti-pinch for the 2nd time with Driver door | VN\,LA\,CO\,ID\,MY\,PH\,TH | PLUS | 8.1.7.3 | Anti-pinch inversion | Equivalence Partitioning (EP) |  |  |  |  | 2024-01-30 |  | 1
3146978 | APM | 8.1.7.3 Anti-pinch inversion |  | Exterior validation | High | Anti-pinch_0011 | 5.3.2.7.3 Anti-pinch inversion When the window goes up automatically and meets an obstacle in the Anti-pinch range, the window will go down. In the first time, when the window pinches an obstacle, the motor changes its rotate direction and the glass will go down for 150mm. If the descend distance lacks 150mm, the window will go down to the bottom automatically. When the anti-pinch happens in several consecutive times, the window will go down to the bottom automatically from the second time | ALL (LHD and RHD) | -Anti-pinch has activated 1 time before | 5.3.2.7.3 Anti-pinch inversion | 1.Pull up FL door SW lv2 to make Auto Lifting the glass 2.Make window pinches an obstacle | 2.The glass will go down to the bottom automatically | false |  |  |  | New | Functional |  | Vehicle | Static |  | OFF\,ACC\,ON Driver Present\,ON Emotor Running | pn.hoangdh | Confirm the glass will go down to the bottom automatically when active anti-pinch for the first time with FL door | VN\,LA\,CO\,ID\,MY\,PH\,TH | PLUS | 8.1.7.3 | Anti-pinch inversion | Equivalence Partitioning (EP) |  |  |  |  | 2024-01-30 |  | 1
3146979 | APM | 8.1.7.3 Anti-pinch inversion |  | Exterior validation | High | Anti-pinch_0012 | 5.3.2.7.3 Anti-pinch inversion When the window goes up automatically and meets an obstacle in the Anti-pinch range, the window will go down. In the first time, when the window pinches an obstacle, the motor changes its rotate direction and the glass will go down for 150mm. If the descend distance lacks 150mm, the window will go down to the bottom automatically. When the anti-pinch happens in several consecutive times, the window will go down to the bottom automatically from the second time | ALL (LHD and RHD) | -Anti-pinch has activated 1 time before | 5.3.2.7.3 Anti-pinch inversion | 1.Pull up RR door SW lv2 to make Auto Lifting the glass 2.Make window pinches an obstacle | 2.The glass will go down to the bottom automatically | false |  |  |  | New | Functional |  | Vehicle | Static |  | OFF\,ACC\,ON Driver Present\,ON Emotor Running | pn.hoangdh | Confirm the glass will go down to the bottom automatically when active anti-pinch for the first time with RR door | VN\,LA\,CO\,ID\,MY\,PH\,TH | PLUS | 8.1.7.3 | Anti-pinch inversion | Equivalence Partitioning (EP) |  |  |  |  | 2024-01-30 |  | 1
3146980 | APM | 8.1.7.3 Anti-pinch inversion |  | Exterior validation | High | Anti-pinch_0013 | 5.3.2.7.3 Anti-pinch inversion When the window goes up automatically and meets an obstacle in the Anti-pinch range, the window will go down. In the first time, when the window pinches an obstacle, the motor changes its rotate direction and the glass will go down for 150mm. If the descend distance lacks 150mm, the window will go down to the bottom automatically. When the anti-pinch happens in several consecutive times, the window will go down to the bottom automatically from the second time | ALL (LHD and RHD) | -Anti-pinch has activated 1 time before | 5.3.2.7.3 Anti-pinch inversion | 1.Pull up RL door SW lv2 to make Auto Lifting the glass 2.Make window pinches an obstacle | 2.The glass will go down to the bottom automatically | false |  |  |  | New | Functional |  | Vehicle | Static |  | OFF\,ACC\,ON Driver Present\,ON Emotor Running | pn.hoangdh | Confirm the glass will go down to the bottom automatically when active anti-pinch for the first time with RL door | VN\,LA\,CO\,ID\,MY\,PH\,TH | PLUS | 8.1.7.3 | Anti-pinch inversion | Equivalence Partitioning (EP) |  |  |  |  | 2024-01-30 |  | 1
3146981 | APM | 8.1.7.4 Anti-pinch suppressing and recovering |  | Exterior validation | Normal | Anti-pinch_0014 | 5.3.2.7.4 Anti-pinch suppressing and recovering When APM is in a suppressing situation, the automatic lifting is forbidden. When APM is out of suppressing situation, the automatic lifting recovered. After anti-pinch happens one time, the window doesn’t go up to the top. If anti-pinch happens again, APM will be in a suppress situation. The window goes up but not to the top for more than 15 times, then APM will be in a suppress situation. The window goes down but not to the bottom for more than 15 times, then APM will be in a suppress situation. Recover from suppress situation: The window goes up to the top manually, then the accumulated lifting and descending times will be erased. APM goes out of suppress situation. Note: The suppressing and recovering of the anti-pinch have nothing to do with the ignition’s position. It fit for all the position of ignition (OFF/ACC/IGN/START). | ALL (LHD and RHD) | -Anti-pinch happens one time with Driver door | 5.3.2.7.4 Anti-pinch suppressing and recovering | 1.During anti-pinch with Driver window, Pull up the Driver window SW | 1.The glass still go down, can not lift the glass during anti-pinch active | false |  |  |  | New | Functional |  | Vehicle | Static |  | OFF\,ACC\,ON Driver Present\,ON Emotor Running | pn.hoangdh | Confirm can not lift the glass of Driver window during anti-pinch active | VN\,LA\,CO\,ID\,MY\,PH\,TH | PLUS | 8.1.7.4 | Anti-pinch suppressing and recovering | Equivalence Partitioning (EP) |  |  |  |  | 2024-01-30 |  | 1
3146982 | APM | 8.1.7.4 Anti-pinch suppressing and recovering |  | Exterior validation | Normal | Anti-pinch_0015 | 5.3.2.7.4 Anti-pinch suppressing and recovering When APM is in a suppressing situation, the automatic lifting is forbidden. When APM is out of suppressing situation, the automatic lifting recovered. After anti-pinch happens one time, the window doesn’t go up to the top. If anti-pinch happens again, APM will be in a suppress situation. The window goes up but not to the top for more than 15 times, then APM will be in a suppress situation. The window goes down but not to the bottom for more than 15 times, then APM will be in a suppress situation. Recover from suppress situation: The window goes up to the top manually, then the accumulated lifting and descending times will be erased. APM goes out of suppress situation. Note: The suppressing and recovering of the anti-pinch have nothing to do with the ignition’s position. It fit for all the position of ignition (OFF/ACC/IGN/START). | ALL (LHD and RHD) | -Anti-pinch happens one time with FR door | 5.3.2.7.4 Anti-pinch suppressing and recovering | 1.During anti-pinch with FR window, Pull up the FR window SW | 1.The glass still go down, can not lift the glass during anti-pinch active | false |  |  |  | New | Functional |  | Vehicle | Static |  | OFF\,ACC\,ON Driver Present\,ON Emotor Running | pn.hoangdh | Confirm can not lift the glass of FR window during anti-pinch active | VN\,LA\,CO\,ID\,MY\,PH\,TH | PLUS | 8.1.7.4 | Anti-pinch suppressing and recovering | Equivalence Partitioning (EP) |  |  |  |  | 2024-01-30 |  | 1
3146983 | APM | 8.1.7.4 Anti-pinch suppressing and recovering |  | Exterior validation | Normal | Anti-pinch_0016 | 5.3.2.7.4 Anti-pinch suppressing and recovering When APM is in a suppressing situation, the automatic lifting is forbidden. When APM is out of suppressing situation, the automatic lifting recovered. After anti-pinch happens one time, the window doesn’t go up to the top. If anti-pinch happens again, APM will be in a suppress situation. The window goes up but not to the top for more than 15 times, then APM will be in a suppress situation. The window goes down but not to the bottom for more than 15 times, then APM will be in a suppress situation. Recover from suppress situation: The window goes up to the top manually, then the accumulated lifting and descending times will be erased. APM goes out of suppress situation. Note: The suppressing and recovering of the anti-pinch have nothing to do with the ignition’s position. It fit for all the position of ignition (OFF/ACC/IGN/START). | ALL (LHD and RHD) | -Anti-pinch happens one time with RR door | 5.3.2.7.4 Anti-pinch suppressing and recovering | 1.During anti-pinch with RR window, Pull up the RR window SW | 1.The glass still go down, can not lift the glass during anti-pinch active | false |  |  |  | New | Functional |  | Vehicle | Static |  | OFF\,ACC\,ON Driver Present\,ON Emotor Running | pn.hoangdh | Confirm can not lift the glass of RR window during anti-pinch active | VN\,LA\,CO\,ID\,MY\,PH\,TH | PLUS | 8.1.7.4 | Anti-pinch suppressing and recovering | Equivalence Partitioning (EP) |  |  |  |  | 2024-01-30 |  | 1
3146984 | APM | 8.1.7.4 Anti-pinch suppressing and recovering |  | Exterior validation | Normal | Anti-pinch_0017 | 5.3.2.7.4 Anti-pinch suppressing and recovering When APM is in a suppressing situation, the automatic lifting is forbidden. When APM is out of suppressing situation, the automatic lifting recovered. After anti-pinch happens one time, the window doesn’t go up to the top. If anti-pinch happens again, APM will be in a suppress situation. The window goes up but not to the top for more than 15 times, then APM will be in a suppress situation. The window goes down but not to the bottom for more than 15 times, then APM will be in a suppress situation. Recover from suppress situation: The window goes up to the top manually, then the accumulated lifting and descending times will be erased. APM goes out of suppress situation. Note: The suppressing and recovering of the anti-pinch have nothing to do with the ignition’s position. It fit for all the position of ignition (OFF/ACC/IGN/START). | ALL (LHD and RHD) | -Anti-pinch happens one time with RL | 5.3.2.7.4 Anti-pinch suppressing and recovering | 1.During anti-pinch with RL window, Pull up the RL window SW | 1.The glass still go down, can not lift the glass during anti-pinch active | false |  |  |  | New | Functional |  | Vehicle | Static |  | OFF\,ACC\,ON Driver Present\,ON Emotor Running | pn.hoangdh | Confirm can not lift the glass of RL window during anti-pinch active | VN\,LA\,CO\,ID\,MY\,PH\,TH | PLUS | 8.1.7.4 | Anti-pinch suppressing and recovering | Equivalence Partitioning (EP) |  |  |  |  | 2024-01-30 |  | 1
3146985 | APM | 8.1.7.4 Anti-pinch suppressing and recovering |  | Exterior validation | Normal | Anti-pinch_0018 | 5.3.2.7.4 Anti-pinch suppressing and recovering When APM is in a suppressing situation, the automatic lifting is forbidden. When APM is out of suppressing situation, the automatic lifting recovered. After anti-pinch happens one time, the window doesn’t go up to the top. If anti-pinch happens again, APM will be in a suppress situation. The window goes up but not to the top for more than 15 times, then APM will be in a suppress situation. The window goes down but not to the bottom for more than 15 times, then APM will be in a suppress situation. Recover from suppress situation: The window goes up to the top manually, then the accumulated lifting and descending times will be erased. APM goes out of suppress situation. Note: The suppressing and recovering of the anti-pinch have nothing to do with the ignition’s position. It fit for all the position of ignition (OFF/ACC/IGN/START). | ALL (LHD and RHD) | -Anti-pinch happens one time with Driver door | 5.3.2.7.4 Anti-pinch suppressing and recovering | 1.After the go down progress done, pull the Driver window SW | 1.The glass can lift | false |  |  |  | New | Functional |  | Vehicle | Static |  | OFF\,ACC\,ON Driver Present\,ON Emotor Running | pn.hoangdh | Confirm can lift the glass of Driver window after anti-pinch progress done | VN\,LA\,CO\,ID\,MY\,PH\,TH | PLUS | 8.1.7.4 | Anti-pinch suppressing and recovering | Equivalence Partitioning (EP) |  |  |  |  | 2024-01-30 |  | 1
3146986 | APM | 8.1.7.4 Anti-pinch suppressing and recovering |  | Exterior validation | Normal | Anti-pinch_0019 | 5.3.2.7.4 Anti-pinch suppressing and recovering When APM is in a suppressing situation, the automatic lifting is forbidden. When APM is out of suppressing situation, the automatic lifting recovered. After anti-pinch happens one time, the window doesn’t go up to the top. If anti-pinch happens again, APM will be in a suppress situation. The window goes up but not to the top for more than 15 times, then APM will be in a suppress situation. The window goes down but not to the bottom for more than 15 times, then APM will be in a suppress situation. Recover from suppress situation: The window goes up to the top manually, then the accumulated lifting and descending times will be erased. APM goes out of suppress situation. Note: The suppressing and recovering of the anti-pinch have nothing to do with the ignition’s position. It fit for all the position of ignition (OFF/ACC/IGN/START). | ALL (LHD and RHD) | -Anti-pinch happens one time with FR door | 5.3.2.7.4 Anti-pinch suppressing and recovering | 1.After the go down progress done, pull the FR window SW | 1.The glass can lift | false |  |  |  | New | Functional |  | Vehicle | Static |  | OFF\,ACC\,ON Driver Present\,ON Emotor Running | pn.hoangdh | Confirm can lift the glass of FR window after anti-pinch progress done | VN\,LA\,CO\,ID\,MY\,PH\,TH | PLUS | 8.1.7.4 | Anti-pinch suppressing and recovering | Equivalence Partitioning (EP) |  |  |  |  | 2024-01-30 |  | 1
3146987 | APM | 8.1.7.4 Anti-pinch suppressing and recovering |  | Exterior validation | Normal | Anti-pinch_0020 | 5.3.2.7.4 Anti-pinch suppressing and recovering When APM is in a suppressing situation, the automatic lifting is forbidden. When APM is out of suppressing situation, the automatic lifting recovered. After anti-pinch happens one time, the window doesn’t go up to the top. If anti-pinch happens again, APM will be in a suppress situation. The window goes up but not to the top for more than 15 times, then APM will be in a suppress situation. The window goes down but not to the bottom for more than 15 times, then APM will be in a suppress situation. Recover from suppress situation: The window goes up to the top manually, then the accumulated lifting and descending times will be erased. APM goes out of suppress situation. Note: The suppressing and recovering of the anti-pinch have nothing to do with the ignition’s position. It fit for all the position of ignition (OFF/ACC/IGN/START). | ALL (LHD and RHD) | -Anti-pinch happens one time with RR door | 5.3.2.7.4 Anti-pinch suppressing and recovering | 1.After the go down progress done, pull the RR window SW | 1.The glass can lift | false |  |  |  | New | Functional |  | Vehicle | Static |  | OFF\,ACC\,ON Driver Present\,ON Emotor Running | pn.hoangdh | Confirm can lift the glass of RR window after anti-pinch progress done | VN\,LA\,CO\,ID\,MY\,PH\,TH | PLUS | 8.1.7.4 | Anti-pinch suppressing and recovering | Equivalence Partitioning (EP) |  |  |  |  | 2024-01-30 |  | 1
3146988 | APM | 8.1.7.4 Anti-pinch suppressing and recovering |  | Exterior validation | Normal | Anti-pinch_0021 | 5.3.2.7.4 Anti-pinch suppressing and recovering When APM is in a suppressing situation, the automatic lifting is forbidden. When APM is out of suppressing situation, the automatic lifting recovered. After anti-pinch happens one time, the window doesn’t go up to the top. If anti-pinch happens again, APM will be in a suppress situation. The window goes up but not to the top for more than 15 times, then APM will be in a suppress situation. The window goes down but not to the bottom for more than 15 times, then APM will be in a suppress situation. Recover from suppress situation: The window goes up to the top manually, then the accumulated lifting and descending times will be erased. APM goes out of suppress situation. Note: The suppressing and recovering of the anti-pinch have nothing to do with the ignition’s position. It fit for all the position of ignition (OFF/ACC/IGN/START). | ALL (LHD and RHD) | -Anti-pinch happens one time with RL door | 5.3.2.7.4 Anti-pinch suppressing and recovering | 1.After the go down progress done, pull the RL window SW | 1.The glass can lift | false |  |  |  | New | Functional |  | Vehicle | Static |  | OFF\,ACC\,ON Driver Present\,ON Emotor Running | pn.hoangdh | Confirm can lift the glass of RL window after anti-pinch progress done | VN\,LA\,CO\,ID\,MY\,PH\,TH | PLUS | 8.1.7.4 | Anti-pinch suppressing and recovering | Equivalence Partitioning (EP) |  |  |  |  | 2024-01-30 |  | 1
3146989 | APM | 8.1.7.4 Anti-pinch suppressing and recovering |  | Exterior validation | Normal | Anti-pinch_0022 | 5.3.2.7.4 Anti-pinch suppressing and recovering When APM is in a suppressing situation, the automatic lifting is forbidden. When APM is out of suppressing situation, the automatic lifting recovered. After anti-pinch happens one time, the window doesn’t go up to the top. If anti-pinch happens again, APM will be in a suppress situation. The window goes up but not to the top for more than 15 times, then APM will be in a suppress situation. The window goes down but not to the bottom for more than 15 times, then APM will be in a suppress situation. Recover from suppress situation: The window goes up to the top manually, then the accumulated lifting and descending times will be erased. APM goes out of suppress situation. Note: The suppressing and recovering of the anti-pinch have nothing to do with the ignition’s position. It fit for all the position of ignition (OFF/ACC/IGN/START). | ALL (LHD and RHD) | -Anti-pinch happens two time with Driver window | 5.3.2.7.4 Anti-pinch suppressing and recovering | 1.Pull up Driver window SW lv2 to make Auto Lifting the glass | 1.Can not make auto lifting, APM will be in a suppress situation. | false |  |  |  | New | Functional |  | Vehicle | Static |  | OFF\,ACC\,ON Driver Present\,ON Emotor Running | pn.hoangdh | Confirm APM will be in a suppress situation with Driver window | VN\,LA\,CO\,ID\,MY\,PH\,TH | PLUS | 8.1.7.4 | Anti-pinch suppressing and recovering | Equivalence Partitioning (EP) |  |  |  |  | 2024-01-30 |  | 1
3146990 | APM | 8.1.7.4 Anti-pinch suppressing and recovering |  | Exterior validation | Normal | Anti-pinch_0023 | 5.3.2.7.4 Anti-pinch suppressing and recovering When APM is in a suppressing situation, the automatic lifting is forbidden. When APM is out of suppressing situation, the automatic lifting recovered. After anti-pinch happens one time, the window doesn’t go up to the top. If anti-pinch happens again, APM will be in a suppress situation. The window goes up but not to the top for more than 15 times, then APM will be in a suppress situation. The window goes down but not to the bottom for more than 15 times, then APM will be in a suppress situation. Recover from suppress situation: The window goes up to the top manually, then the accumulated lifting and descending times will be erased. APM goes out of suppress situation. Note: The suppressing and recovering of the anti-pinch have nothing to do with the ignition’s position. It fit for all the position of ignition (OFF/ACC/IGN/START). | ALL (LHD and RHD) | -Anti-pinch happens two time with FR window | 5.3.2.7.4 Anti-pinch suppressing and recovering | 1.Pull up FR window SW lv2 to make Auto Lifting the glass | 1.Can not make auto lifting, APM will be in a suppress situation. | false |  |  |  | New | Functional |  | Vehicle | Static |  | OFF\,ACC\,ON Driver Present\,ON Emotor Running | pn.hoangdh | Confirm APM will be in a suppress situation with FR window | VN\,LA\,CO\,ID\,MY\,PH\,TH | PLUS | 8.1.7.4 | Anti-pinch suppressing and recovering | Equivalence Partitioning (EP) |  |  |  |  | 2024-01-30 |  | 1
3146991 | APM | 8.1.7.4 Anti-pinch suppressing and recovering |  | Exterior validation | Normal | Anti-pinch_0024 | 5.3.2.7.4 Anti-pinch suppressing and recovering When APM is in a suppressing situation, the automatic lifting is forbidden. When APM is out of suppressing situation, the automatic lifting recovered. After anti-pinch happens one time, the window doesn’t go up to the top. If anti-pinch happens again, APM will be in a suppress situation. The window goes up but not to the top for more than 15 times, then APM will be in a suppress situation. The window goes down but not to the bottom for more than 15 times, then APM will be in a suppress situation. Recover from suppress situation: The window goes up to the top manually, then the accumulated lifting and descending times will be erased. APM goes out of suppress situation. Note: The suppressing and recovering of the anti-pinch have nothing to do with the ignition’s position. It fit for all the position of ignition (OFF/ACC/IGN/START). | ALL (LHD and RHD) | -Anti-pinch happens two time with RR window | 5.3.2.7.4 Anti-pinch suppressing and recovering | 1.Pull up RR window SW lv2 to make Auto Lifting the glass | 1.Can not make auto lifting, APM will be in a suppress situation. | false |  |  |  | New | Functional |  | Vehicle | Static |  | OFF\,ACC\,ON Driver Present\,ON Emotor Running | pn.hoangdh | Confirm APM will be in a suppress situation with RR window | VN\,LA\,CO\,ID\,MY\,PH\,TH | PLUS | 8.1.7.4 | Anti-pinch suppressing and recovering | Equivalence Partitioning (EP) |  |  |  |  | 2024-01-30 |  | 1
3146992 | APM | 8.1.7.4 Anti-pinch suppressing and recovering |  | Exterior validation | Normal | Anti-pinch_0025 | 5.3.2.7.4 Anti-pinch suppressing and recovering When APM is in a suppressing situation, the automatic lifting is forbidden. When APM is out of suppressing situation, the automatic lifting recovered. After anti-pinch happens one time, the window doesn’t go up to the top. If anti-pinch happens again, APM will be in a suppress situation. The window goes up but not to the top for more than 15 times, then APM will be in a suppress situation. The window goes down but not to the bottom for more than 15 times, then APM will be in a suppress situation. Recover from suppress situation: The window goes up to the top manually, then the accumulated lifting and descending times will be erased. APM goes out of suppress situation. Note: The suppressing and recovering of the anti-pinch have nothing to do with the ignition’s position. It fit for all the position of ignition (OFF/ACC/IGN/START). | ALL (LHD and RHD) | -Anti-pinch happens two time with RL window | 5.3.2.7.4 Anti-pinch suppressing and recovering | 1.Pull up RL window SW lv2 to make Auto Lifting the glass | 1.Can not make auto lifting, APM will be in a suppress situation. | false |  |  |  | New | Functional |  | Vehicle | Static |  | OFF\,ACC\,ON Driver Present\,ON Emotor Running | pn.hoangdh | Confirm APM will be in a suppress situation with RL window | VN\,LA\,CO\,ID\,MY\,PH\,TH | PLUS | 8.1.7.4 | Anti-pinch suppressing and recovering | Equivalence Partitioning (EP) |  |  |  |  | 2024-01-30 |  | 1
3146993 | APM | 8.1.7.4 Anti-pinch suppressing and recovering |  | Exterior validation | Normal | Anti-pinch_0026 | 5.3.2.7.4 Anti-pinch suppressing and recovering When APM is in a suppressing situation, the automatic lifting is forbidden. When APM is out of suppressing situation, the automatic lifting recovered. After anti-pinch happens one time, the window doesn’t go up to the top. If anti-pinch happens again, APM will be in a suppress situation. The window goes up but not to the top for more than 15 times, then APM will be in a suppress situation. The window goes down but not to the bottom for more than 15 times, then APM will be in a suppress situation. Recover from suppress situation: The window goes up to the top manually, then the accumulated lifting and descending times will be erased. APM goes out of suppress situation. Note: The suppressing and recovering of the anti-pinch have nothing to do with the ignition’s position. It fit for all the position of ignition (OFF/ACC/IGN/START). | ALL (LHD and RHD) | -Anti-pinch happens two time with Driver window | 5.3.2.7.4 Anti-pinch suppressing and recovering | 1.Pull up Driver window SW to the top manually | 1.1.The accumulated lifting and descending times will be erased 1.2.APM goes out of suppress situation ----- Purpose: Can make anti-pinch again | false |  |  |  | New | Functional |  | Vehicle | Static |  | OFF\,ACC\,ON Driver Present\,ON Emotor Running | pn.hoangdh | Confirm Recover from suppress situation with Driver window | VN\,LA\,CO\,ID\,MY\,PH\,TH | PLUS | 8.1.7.4 | Anti-pinch suppressing and recovering | Equivalence Partitioning (EP) |  |  |  |  | 2024-01-30 |  | 1
3146994 | APM | 8.1.7.4 Anti-pinch suppressing and recovering |  | Exterior validation | Normal | Anti-pinch_0027 | 5.3.2.7.4 Anti-pinch suppressing and recovering When APM is in a suppressing situation, the automatic lifting is forbidden. When APM is out of suppressing situation, the automatic lifting recovered. After anti-pinch happens one time, the window doesn’t go up to the top. If anti-pinch happens again, APM will be in a suppress situation. The window goes up but not to the top for more than 15 times, then APM will be in a suppress situation. The window goes down but not to the bottom for more than 15 times, then APM will be in a suppress situation. Recover from suppress situation: The window goes up to the top manually, then the accumulated lifting and descending times will be erased. APM goes out of suppress situation. Note: The suppressing and recovering of the anti-pinch have nothing to do with the ignition’s position. It fit for all the position of ignition (OFF/ACC/IGN/START). | ALL (LHD and RHD) | -Anti-pinch happens two time with FR window | 5.3.2.7.4 Anti-pinch suppressing and recovering | 1.Pull up Driver window SW to the top manually | 1.1.The accumulated lifting and descending times will be erased 1.2.APM goes out of suppress situation ----- Purpose: Can make anti-pinch again | false |  |  |  | New | Functional |  | Vehicle | Static |  | OFF\,ACC\,ON Driver Present\,ON Emotor Running | pn.hoangdh | Confirm Recover from suppress situation with FR window | VN\,LA\,CO\,ID\,MY\,PH\,TH | PLUS | 8.1.7.4 | Anti-pinch suppressing and recovering | Equivalence Partitioning (EP) |  |  |  |  | 2024-01-30 |  | 1
3146995 | APM | 8.1.7.4 Anti-pinch suppressing and recovering |  | Exterior validation | Normal | Anti-pinch_0028 | 5.3.2.7.4 Anti-pinch suppressing and recovering When APM is in a suppressing situation, the automatic lifting is forbidden. When APM is out of suppressing situation, the automatic lifting recovered. After anti-pinch happens one time, the window doesn’t go up to the top. If anti-pinch happens again, APM will be in a suppress situation. The window goes up but not to the top for more than 15 times, then APM will be in a suppress situation. The window goes down but not to the bottom for more than 15 times, then APM will be in a suppress situation. Recover from suppress situation: The window goes up to the top manually, then the accumulated lifting and descending times will be erased. APM goes out of suppress situation. Note: The suppressing and recovering of the anti-pinch have nothing to do with the ignition’s position. It fit for all the position of ignition (OFF/ACC/IGN/START). | ALL (LHD and RHD) | -Anti-pinch happens two time with RR window | 5.3.2.7.4 Anti-pinch suppressing and recovering | 1.Pull up Driver window SW to the top manually | 1.1.The accumulated lifting and descending times will be erased 1.2.APM goes out of suppress situation ----- Purpose: Can make anti-pinch again | false |  |  |  | New | Functional |  | Vehicle | Static |  | OFF\,ACC\,ON Driver Present\,ON Emotor Running | pn.hoangdh | Confirm Recover from suppress situation with RR window | VN\,LA\,CO\,ID\,MY\,PH\,TH | PLUS | 8.1.7.4 | Anti-pinch suppressing and recovering | Equivalence Partitioning (EP) |  |  |  |  | 2024-01-30 |  | 1
3146996 | APM | 8.1.7.4 Anti-pinch suppressing and recovering |  | Exterior validation | Normal | Anti-pinch_0029 | 5.3.2.7.4 Anti-pinch suppressing and recovering When APM is in a suppressing situation, the automatic lifting is forbidden. When APM is out of suppressing situation, the automatic lifting recovered. After anti-pinch happens one time, the window doesn’t go up to the top. If anti-pinch happens again, APM will be in a suppress situation. The window goes up but not to the top for more than 15 times, then APM will be in a suppress situation. The window goes down but not to the bottom for more than 15 times, then APM will be in a suppress situation. Recover from suppress situation: The window goes up to the top manually, then the accumulated lifting and descending times will be erased. APM goes out of suppress situation. Note: The suppressing and recovering of the anti-pinch have nothing to do with the ignition’s position. It fit for all the position of ignition (OFF/ACC/IGN/START). | ALL (LHD and RHD) | -Anti-pinch happens two time with RL window | 5.3.2.7.4 Anti-pinch suppressing and recovering | 1.Pull up Driver window SW to the top manually | 1.1.The accumulated lifting and descending times will be erased 1.2.APM goes out of suppress situation ----- Purpose: Can make anti-pinch again | false |  |  |  | New | Functional |  | Vehicle | Static |  | OFF\,ACC\,ON Driver Present\,ON Emotor Running | pn.hoangdh | Confirm Recover from suppress situation with RL window | VN\,LA\,CO\,ID\,MY\,PH\,TH | PLUS | 8.1.7.4 | Anti-pinch suppressing and recovering | Equivalence Partitioning (EP) |  |  |  |  | 2024-01-30 |  | 1
3146997 | APM | 8.1.7.4 Anti-pinch suppressing and recovering |  | Exterior validation | Normal | Anti-pinch_0030 | 5.3.2.7.4 Anti-pinch suppressing and recovering When APM is in a suppressing situation, the automatic lifting is forbidden. When APM is out of suppressing situation, the automatic lifting recovered. After anti-pinch happens one time, the window doesn’t go up to the top. If anti-pinch happens again, APM will be in a suppress situation. The window goes up but not to the top for more than 15 times, then APM will be in a suppress situation. The window goes down but not to the bottom for more than 15 times, then APM will be in a suppress situation. Recover from suppress situation: The window goes up to the top manually, then the accumulated lifting and descending times will be erased. APM goes out of suppress situation. Note: The suppressing and recovering of the anti-pinch have nothing to do with the ignition’s position. It fit for all the position of ignition (OFF/ACC/IGN/START). | ALL (LHD and RHD) | -All door are closed | 5.3.2.7.4 Anti-pinch suppressing and recovering | 1.The Driver window goes up but not to the top for more than 15 times | 1.APM will be in a suppress situation, can not control the glass for a short while | false |  |  |  | New | Functional |  | Vehicle | Static |  | OFF\,ACC\,ON Driver Present\,ON Emotor Running | pn.hoangdh | Confirm APM will be in a suppress situation when the Driver window goes up but not to the top for more than 15 times | VN\,LA\,CO\,ID\,MY\,PH\,TH | PLUS | 8.1.7.4 | Anti-pinch suppressing and recovering | Equivalence Partitioning (EP) |  |  |  |  | 2024-01-30 |  | 1
3146998 | APM | 8.1.7.4 Anti-pinch suppressing and recovering |  | Exterior validation | Normal | Anti-pinch_0031 | 5.3.2.7.4 Anti-pinch suppressing and recovering When APM is in a suppressing situation, the automatic lifting is forbidden. When APM is out of suppressing situation, the automatic lifting recovered. After anti-pinch happens one time, the window doesn’t go up to the top. If anti-pinch happens again, APM will be in a suppress situation. The window goes up but not to the top for more than 15 times, then APM will be in a suppress situation. The window goes down but not to the bottom for more than 15 times, then APM will be in a suppress situation. Recover from suppress situation: The window goes up to the top manually, then the accumulated lifting and descending times will be erased. APM goes out of suppress situation. Note: The suppressing and recovering of the anti-pinch have nothing to do with the ignition’s position. It fit for all the position of ignition (OFF/ACC/IGN/START). | ALL (LHD and RHD) | -All door are closed | 5.3.2.7.4 Anti-pinch suppressing and recovering | 1.The FR window goes up but not to the top for more than 15 times | 1.APM will be in a suppress situation, can not control the glass for a short while | false |  |  |  | New | Functional |  | Vehicle | Static |  | OFF\,ACC\,ON Driver Present\,ON Emotor Running | pn.hoangdh | Confirm APM will be in a suppress situation when the FR window goes up but not to the top for more than 15 times | VN\,LA\,CO\,ID\,MY\,PH\,TH | PLUS | 8.1.7.4 | Anti-pinch suppressing and recovering | Equivalence Partitioning (EP) |  |  |  |  | 2024-01-30 |  | 1
3146999 | APM | 8.1.7.4 Anti-pinch suppressing and recovering |  | Exterior validation | Normal | Anti-pinch_0032 | 5.3.2.7.4 Anti-pinch suppressing and recovering When APM is in a suppressing situation, the automatic lifting is forbidden. When APM is out of suppressing situation, the automatic lifting recovered. After anti-pinch happens one time, the window doesn’t go up to the top. If anti-pinch happens again, APM will be in a suppress situation. The window goes up but not to the top for more than 15 times, then APM will be in a suppress situation. The window goes down but not to the bottom for more than 15 times, then APM will be in a suppress situation. Recover from suppress situation: The window goes up to the top manually, then the accumulated lifting and descending times will be erased. APM goes out of suppress situation. Note: The suppressing and recovering of the anti-pinch have nothing to do with the ignition’s position. It fit for all the position of ignition (OFF/ACC/IGN/START). | ALL (LHD and RHD) | -All door are closed | 5.3.2.7.4 Anti-pinch suppressing and recovering | 1.The RR window goes up but not to the top for more than 15 times | 1.APM will be in a suppress situation, can not control the glass for a short while | false |  |  |  | New | Functional |  | Vehicle | Static |  | OFF\,ACC\,ON Driver Present\,ON Emotor Running | pn.hoangdh | Confirm APM will be in a suppress situation when the RR window goes up but not to the top for more than 15 times | VN\,LA\,CO\,ID\,MY\,PH\,TH | PLUS | 8.1.7.4 | Anti-pinch suppressing and recovering | Equivalence Partitioning (EP) |  |  |  |  | 2024-01-30 |  | 1
3147000 | APM | 8.1.7.4 Anti-pinch suppressing and recovering |  | Exterior validation | Normal | Anti-pinch_0033 | 5.3.2.7.4 Anti-pinch suppressing and recovering When APM is in a suppressing situation, the automatic lifting is forbidden. When APM is out of suppressing situation, the automatic lifting recovered. After anti-pinch happens one time, the window doesn’t go up to the top. If anti-pinch happens again, APM will be in a suppress situation. The window goes up but not to the top for more than 15 times, then APM will be in a suppress situation. The window goes down but not to the bottom for more than 15 times, then APM will be in a suppress situation. Recover from suppress situation: The window goes up to the top manually, then the accumulated lifting and descending times will be erased. APM goes out of suppress situation. Note: The suppressing and recovering of the anti-pinch have nothing to do with the ignition’s position. It fit for all the position of ignition (OFF/ACC/IGN/START). | ALL (LHD and RHD) | -All door are closed | 5.3.2.7.4 Anti-pinch suppressing and recovering | 1.The RL window goes up but not to the top for more than 15 times | 1.APM will be in a suppress situation, can not control the glass for a short while | false |  |  |  | New | Functional |  | Vehicle | Static |  | OFF\,ACC\,ON Driver Present\,ON Emotor Running | pn.hoangdh | Confirm APM will be in a suppress situation when the RL window goes up but not to the top for more than 15 times | VN\,LA\,CO\,ID\,MY\,PH\,TH | PLUS | 8.1.7.4 | Anti-pinch suppressing and recovering | Equivalence Partitioning (EP) |  |  |  |  | 2024-01-30 |  | 1
3147001 | APM | 8.1.7.4 Anti-pinch suppressing and recovering |  | Exterior validation | Normal | Anti-pinch_0034 | 5.3.2.7.4 Anti-pinch suppressing and recovering When APM is in a suppressing situation, the automatic lifting is forbidden. When APM is out of suppressing situation, the automatic lifting recovered. After anti-pinch happens one time, the window doesn’t go up to the top. If anti-pinch happens again, APM will be in a suppress situation. The window goes up but not to the top for more than 15 times, then APM will be in a suppress situation. The window goes down but not to the bottom for more than 15 times, then APM will be in a suppress situation. Recover from suppress situation: The window goes up to the top manually, then the accumulated lifting and descending times will be erased. APM goes out of suppress situation. Note: The suppressing and recovering of the anti-pinch have nothing to do with the ignition’s position. It fit for all the position of ignition (OFF/ACC/IGN/START). | ALL (LHD and RHD) | -All door are closed | 5.3.2.7.4 Anti-pinch suppressing and recovering | 1.The Driver window goes down but not to the bottom for more than 15 times | 1.APM will be in a suppress situation. | false |  |  |  | New | Functional |  | Vehicle | Static |  | OFF\,ACC\,ON Driver Present\,ON Emotor Running | pn.hoangdh | Confirm APM will be in a suppress situation when the Driver window goes down but not to the bottom for more than 15 times | VN\,LA\,CO\,ID\,MY\,PH\,TH | PLUS | 8.1.7.4 | Anti-pinch suppressing and recovering | Equivalence Partitioning (EP) |  |  |  |  | 2024-01-30 |  | 1
3147002 | APM | 8.1.7.4 Anti-pinch suppressing and recovering |  | Exterior validation | Normal | Anti-pinch_0035 | 5.3.2.7.4 Anti-pinch suppressing and recovering When APM is in a suppressing situation, the automatic lifting is forbidden. When APM is out of suppressing situation, the automatic lifting recovered. After anti-pinch happens one time, the window doesn’t go up to the top. If anti-pinch happens again, APM will be in a suppress situation. The window goes up but not to the top for more than 15 times, then APM will be in a suppress situation. The window goes down but not to the bottom for more than 15 times, then APM will be in a suppress situation. Recover from suppress situation: The window goes up to the top manually, then the accumulated lifting and descending times will be erased. APM goes out of suppress situation. Note: The suppressing and recovering of the anti-pinch have nothing to do with the ignition’s position. It fit for all the position of ignition (OFF/ACC/IGN/START). | ALL (LHD and RHD) | -All door are closed | 5.3.2.7.4 Anti-pinch suppressing and recovering | 1.The FR window goes down but not to the bottom for more than 15 times | 1.APM will be in a suppress situation. | false |  |  |  | New | Functional |  | Vehicle | Static |  | OFF\,ACC\,ON Driver Present\,ON Emotor Running | pn.hoangdh | Confirm APM will be in a suppress situation when the FR window goes down but not to the bottom for more than 15 times | VN\,LA\,CO\,ID\,MY\,PH\,TH | PLUS | 8.1.7.4 | Anti-pinch suppressing and recovering | Equivalence Partitioning (EP) |  |  |  |  | 2024-01-30 |  | 1
3147003 | APM | 8.1.7.4 Anti-pinch suppressing and recovering |  | Exterior validation | Normal | Anti-pinch_0036 | 5.3.2.7.4 Anti-pinch suppressing and recovering When APM is in a suppressing situation, the automatic lifting is forbidden. When APM is out of suppressing situation, the automatic lifting recovered. After anti-pinch happens one time, the window doesn’t go up to the top. If anti-pinch happens again, APM will be in a suppress situation. The window goes up but not to the top for more than 15 times, then APM will be in a suppress situation. The window goes down but not to the bottom for more than 15 times, then APM will be in a suppress situation. Recover from suppress situation: The window goes up to the top manually, then the accumulated lifting and descending times will be erased. APM goes out of suppress situation. Note: The suppressing and recovering of the anti-pinch have nothing to do with the ignition’s position. It fit for all the position of ignition (OFF/ACC/IGN/START). | ALL (LHD and RHD) | -All door are closed | 5.3.2.7.4 Anti-pinch suppressing and recovering | 1.The RR window goes down but not to the bottom for more than 15 times | 1.APM will be in a suppress situation. | false |  |  |  | New | Functional |  | Vehicle | Static |  | OFF\,ACC\,ON Driver Present\,ON Emotor Running | pn.hoangdh | Confirm APM will be in a suppress situation when the RR window goes down but not to the bottom for more than 15 times | VN\,LA\,CO\,ID\,MY\,PH\,TH | PLUS | 8.1.7.4 | Anti-pinch suppressing and recovering | Equivalence Partitioning (EP) |  |  |  |  | 2024-01-30 |  | 1
3147004 | APM | 8.1.7.4 Anti-pinch suppressing and recovering |  | Exterior validation | Normal | Anti-pinch_0037 | 5.3.2.7.4 Anti-pinch suppressing and recovering When APM is in a suppressing situation, the automatic lifting is forbidden. When APM is out of suppressing situation, the automatic lifting recovered. After anti-pinch happens one time, the window doesn’t go up to the top. If anti-pinch happens again, APM will be in a suppress situation. The window goes up but not to the top for more than 15 times, then APM will be in a suppress situation. The window goes down but not to the bottom for more than 15 times, then APM will be in a suppress situation. Recover from suppress situation: The window goes up to the top manually, then the accumulated lifting and descending times will be erased. APM goes out of suppress situation. Note: The suppressing and recovering of the anti-pinch have nothing to do with the ignition’s position. It fit for all the position of ignition (OFF/ACC/IGN/START). | ALL (LHD and RHD) | -All door are closed | 5.3.2.7.4 Anti-pinch suppressing and recovering | 1.The RL window goes down but not to the bottom for more than 15 times | 1.APM will be in a suppress situation. | false |  |  |  | New | Functional |  | Vehicle | Static |  | OFF\,ACC\,ON Driver Present\,ON Emotor Running | pn.hoangdh | Confirm APM will be in a suppress situation when the RL window goes down but not to the bottom for more than 15 times | VN\,LA\,CO\,ID\,MY\,PH\,TH | PLUS | 8.1.7.4 | Anti-pinch suppressing and recovering | Equivalence Partitioning (EP) |  |  |  |  | 2024-01-30 |  | 1
3147005 | APM | 8.1.7.5 Start protection |  | Exterior validation | Normal | Anti-pinch_0038 | 5.3.2.7.5 Start protection 1. When the ignition is in start position, the window can’t go up and down until the start process ends. 2. If the engine starts, the window, which is lifting or descending in automatic mode, will stop. When the engine-start process is finished, the window will complete unfinished movement. 3. When the window is in anti-pinch reverse situation, it isn’t influenced by the position of ignition | ALL (LHD and RHD) | -Vehicle sleep | 5.3.2.7.5 Start protection | 1.Pull/push Driver window SW 2.Turn on vehicle | 1.Can not go up/down the window 2.can go up/down the window | false |  |  |  | New | Functional |  | Vehicle | Static |  | OFF\,ACC\,ON Driver Present\,ON Emotor Running | pn.hoangdh | Confirm When the ignition is in start position, the Driver window can’t go up and down until the start process ends | VN\,LA\,CO\,ID\,MY\,PH\,TH | PLUS | 8.1.7.5 | Start protection | Equivalence Partitioning (EP) |  |  |  |  | 2024-01-30 |  | 1
3147006 | APM | 8.1.7.5 Start protection |  | Exterior validation | Normal | Anti-pinch_0039 | 5.3.2.7.5 Start protection 1. When the ignition is in start position, the window can’t go up and down until the start process ends. 2. If the engine starts, the window, which is lifting or descending in automatic mode, will stop. When the engine-start process is finished, the window will complete unfinished movement. 3. When the window is in anti-pinch reverse situation, it isn’t influenced by the position of ignition | ALL (LHD and RHD) | -Vehicle sleep | 5.3.2.7.5 Start protection | 1.Pull/push FR window SW 2.Turn on vehicle | 1.Can not go up/down the window 2.can go up/down the window | false |  |  |  | New | Functional |  | Vehicle | Static |  | OFF\,ACC\,ON Driver Present\,ON Emotor Running | pn.hoangdh | Confirm When the ignition is in start position, the FR window can’t go up and down until the start process ends | VN\,LA\,CO\,ID\,MY\,PH\,TH | PLUS | 8.1.7.5 | Start protection | Equivalence Partitioning (EP) |  |  |  |  | 2024-01-30 |  | 1
3147007 | APM | 8.1.7.5 Start protection |  | Exterior validation | Normal | Anti-pinch_0040 | 5.3.2.7.5 Start protection 1. When the ignition is in start position, the window can’t go up and down until the start process ends. 2. If the engine starts, the window, which is lifting or descending in automatic mode, will stop. When the engine-start process is finished, the window will complete unfinished movement. 3. When the window is in anti-pinch reverse situation, it isn’t influenced by the position of ignition | ALL (LHD and RHD) | -Vehicle sleep | 5.3.2.7.5 Start protection | 1.Pull/push RR window SW 2.Turn on vehicle | 1.Can not go up/down the window 2.can go up/down the window | false |  |  |  | New | Functional |  | Vehicle | Static |  | OFF\,ACC\,ON Driver Present\,ON Emotor Running | pn.hoangdh | Confirm When the ignition is in start position, the RR window can’t go up and down until the start process ends | VN\,LA\,CO\,ID\,MY\,PH\,TH | PLUS | 8.1.7.5 | Start protection | Equivalence Partitioning (EP) |  |  |  |  | 2024-01-30 |  | 1
3147008 | APM | 8.1.7.5 Start protection |  | Exterior validation | Normal | Anti-pinch_0041 | 5.3.2.7.5 Start protection 1. When the ignition is in start position, the window can’t go up and down until the start process ends. 2. If the engine starts, the window, which is lifting or descending in automatic mode, will stop. When the engine-start process is finished, the window will complete unfinished movement. 3. When the window is in anti-pinch reverse situation, it isn’t influenced by the position of ignition | ALL (LHD and RHD) | -Vehicle sleep | 5.3.2.7.5 Start protection | 1.Pull/push RL window SW 2.Turn on vehicle | 1.Can not go up/down the window 2.can go up/down the window | false |  |  |  | New | Functional |  | Vehicle | Static |  | OFF\,ACC\,ON Driver Present\,ON Emotor Running | pn.hoangdh | Confirm When the ignition is in start position, the RL window can’t go up and down until the start process ends | VN\,LA\,CO\,ID\,MY\,PH\,TH | PLUS | 8.1.7.5 | Start protection | Equivalence Partitioning (EP) |  |  |  |  | 2024-01-30 |  | 1
3147768 | BCM | 1.4.1 Secured_uniq |  | Safety & Security validation | Highest | Anti-Theft_0001 | 5.3.2.2 Anti-Theft System 5.3.2.2.1 Anti-Theft System Overview The Antitheft warning system (ATWS) shall monitor the 4 doors, and the trunk (via CAN) as long as the secure state is active. In case that any of the monitored hatches changes the state from "close" to "open", the alarm shall be triggered. 5.3.2.2.1.1 CAN Signals Anti-Theft Output ### CAN Signals Anti-Theft Output ¦ Signal Name ¦ Signal Description ¦ Message Name ¦ Message ID (hex) ¦ Signal Length (1–64 bit) ¦ Start Bit (0–63 bit) ¦ Value Matrix ¦ ¦--------------------------¦----------------------------------------------------------¦----------------------------------------¦-------------------¦---------------------------¦----------------------¦--------------¦ ¦ STAT_ATWS ¦ Locking/UnLocking Status<br>Anti theft Invalid value = 7 ¦ BCM_STAT_CENTRAL_LOCK_0x107 ¦ 0x107 ¦ 3 ¦ 20 ¦ 7 "Signal invalid"<br>6 "Reserved"<br>5 "Reserved"<br>4 "Reserved"<br>3 "Partly secured"<br>2 "Alarm"<br>1 "Unsecured"<br>0 "Secured" ¦ ¦ BCM_TurnIndicatorSts ¦ Turn light output Status ¦ BCM_LIGHT_0x106 ¦ 0x106 ¦ 2 ¦ 45 ¦ 0 "OFF"<br>1 "Left On"<br>2 "Right On"<br>3 "Left and Right On" ¦ ¦ BCM_STAT_AntiTheftMode ¦ Confirm of setting Anti-theft mode ¦ BCM_Comfort_Confirm_sts_0x41d ¦ 0x41d ¦ 3 ¦ 46 ¦ 4 "Signal invalid"<br>3 "Light and Horn"<br>2 "Horn Only"<br>1 "Light Only"<br>0 "OFF" ¦ 5.3.2.2.1.2 CAN Signals Anti-Theft Input ¦ Signal Name ¦ Signal Description ¦ Message Name ¦ Message ID (hex) ¦ Signal Length (1–64 bit) ¦ Start Bit (0–63 bit) ¦ Value Matrix ¦ ¦----------------------¦--------------------------------------------¦---------------------------¦------------------¦---------------------------¦----------------------¦--------------¦ ¦ ETG_AJR_Status ¦ The level status of latch's AJAR switch ¦ ETG_STATUS_0x20a ¦ 0x20a ¦ 1 ¦ 22 ¦ 0 "Low level"<br>1 "High level" ¦ ¦ MHU_Anti_theft AlarmSet ¦ Anti theft Alarm Set ¦ GW_MHU_DoorSetting_0x401 ¦ 0x401 ¦ 2 ¦ 15 ¦ 3 "Both"<br>2 "Horn"<br>1 "Light"<br>0 "Not active" ¦ 5.3.2.2.2 Anti-Theft System Modes There are several states in which the Alarm-System can be. The BCM send’s the according state to the CAN within the Message "BCM_STAT_CENTRAL_LOCK" in the Signal "STAT_ATWS": ¦ Signal-Value ¦ Description ¦ Meaning ¦ ¦--------------¦-----------------¦---------¦ ¦ 0x0 ¦ Secured ¦ Vehicle is locked by FOB key, door handle button and all hatches (doors, hood & trunk) are closed ¦ ¦ 0x1 ¦ Unsecured ¦ Vehicle is unlocked OR ignition state transits to ACC OR IGN ON OR START (SESAM_CLAMP__STAT.STAT_Terminal transition to 1 OR 2 OR 3) ¦ ¦ 0x2 ¦ Alarm ¦ Vehicle was locked by FOB key, door handle button and all hatches have been closed<br>=> One hatch did change its state from "closed" to "open".<br>Special Case: If driver door gets opened there will be a 20 sec. delay before alarm gets triggered (to activate IGN in case of empty FOB-battery) ¦ ¦ 0x3 ¦ Partly secured ¦ Vehicle has been locked by FOB key OR door handle button but the tailgate is still open<br>OR<br>Vehicle is locked and trunk gets opened via FOB-Button.<br>OR<br>Vehicle is locked and trunk gets opened via FKS request. ¦ ¦ 0x4 ¦ Reserved ¦ - ¦ ¦ 0x5 ¦ Reserved ¦ - ¦ ¦ 0x6 ¦ Reserved ¦ - ¦ ¦ 0x7 ¦ Signal Invalid ¦ Signal is not valid ¦ State Diagram Anti-Theft Notes: Condition for transition to unsecured: Activate ignition means: ign. state transits to ACC OR IGN ON “Legal trunk opening” is fulfilled, if ANY of following condition is met:  Trunk opening request via FOB  ext. trunk button request (PassiveAccessTrunk=”Pressed”) Handling for trunk opening request shall be done independently of ETG coding. ETG handling If ETG is coded, BCM shall consider trunk ajar status sent by ETG over CAN. After successfully locking of vehicle, BCM shall consider last valid status, received by ETG. In case of BUS is going asleep, BCM shall consider last valid status, received by ETG. If BCM is in "secured state" and former last valid trunk ajar status was "closed", BCM shall react on updated valid value, after ETG has been woken up BCM triggered by any trunk ajar status change. In order to detect legal trunk opening, following strategy shall be followed: In case of BCM is in secured state and receiving: BCM_ENTRY_CONTROL: PassiveAccessTrunk=”Pressed” OR BCM_ENTRY_CONTROL: RemoteAccessKey=”Tailgate Unlock Long Press” Trunk ajar status change received by ETG from closed to open (related to "Trunk Ajar Door Status") within 3s shall be handled as legally trunk opening: BCM shall transit from secured to partially secured, else alarm shall be triggered. Alarm If an alarm mode gets triggered, there shall be an acoustical alarm for 28 seconds. Therefore the horn will be activated with the following cycle duration:  500ms on (active)  500ms off (not active) Note: during alarm cycle, also horn activation by horn switch needs to be possible Indicator lights If an alarm mode gets triggered, there shall be an optical alarm for 28 seconds Therefore the hazard flasher will be activated with the following cycle duration:  500ms on (active)  500ms off (not active) Triggering The alarm shall be triggered for maximum 10 trigger (delay 2s between each cycle) events if ALL of following conditions are met:  Vehicle is locked and all hatches (doors, hood and trunk) are closed (ATWS is in "secured" state)  The status of any latch (except of driver door) changes from "closed" to "open" OR The status of the driver door changes from "closed" to "open" AND Ignition has not been activated within 20 seconds. Note: IGN state shall be only considered on CAN. New alarm trigger shall be only possible after finished alarm cycle (transition from "Alarm" to "Secured") Stopping If the Alarm state is active, BCM shall stop the alarm, if ANY of following condition is met: Unlock the vehicle or Panic via FOB-button Door handle press (valid key evaluation done by BCM) Unlock vehicle via "Remote Function" (smart feature) (reserved) IGN state change to ON (only CAN signal to be considered) Open the trunk via FOB Lock the vehicle via FOB The maximum alarm time (28s) has expired within four door are closed The maximum trigger amount of trigger events is reached AND the maximum alarm time (28s) has expired. 5.3.2.2.3 Diagnostic The BCM shall be able to report via diagnostic about it actual status. Diagnostic feedback must be provided by diagnostic about: Locking Status (Locked, Unlocked, Unknown, ...) Digital Status about each input Digital Status about each output Last command source 5.3.2.2.4 Coding/ Configuration Several operating values (e.g. activation times, repetition block detection) have to be codeable via diagnostic. Detailed values will be defined during development phase. A memory of 25Bytes has to be reserved for configuration parameters For Coding details, please refer to chapter "Coding Table" | ALL (LHD and RHD) | 1. All doors and tailgate closed 2. Vehicle is unlocked | 5.3.2.2 Anti-Theft System,5.3.2.2.2 Anti-Theft System Modes | 1. Press lock button on keyfob 2. Open any door from inside | 1. Vehicle is change to secured state BCM_STAT_CENTRAL_LOCK = "Secured" 2. Anti-theft alarm triggered | false |  |  |  | New | Functional |  | Vehicle | Static |  | OFF | pn.namth | Verify enter secured status when vehicle is locked by Keyfob | VN\,LA\,CO\,ID\,MY\,PH\,TH | PLUS | 1.4.1 | Secured_uniq | Equivalence Partitioning (EP) |  |  |  |  | 2024-01-30 |  | 1
3147769 | BCM | 1.4.1 Secured_uniq |  | Safety & Security validation | High | Anti-Theft_0002 | 5.3.2.2 Anti-Theft System 5.3.2.2.1 Anti-Theft System Overview The Antitheft warning system (ATWS) shall monitor the 4 doors, and the trunk (via CAN) as long as the secure state is active. In case that any of the monitored hatches changes the state from "close" to "open", the alarm shall be triggered. 5.3.2.2.1.1 CAN Signals Anti-Theft Output ### CAN Signals Anti-Theft Output ¦ Signal Name ¦ Signal Description ¦ Message Name ¦ Message ID (hex) ¦ Signal Length (1–64 bit) ¦ Start Bit (0–63 bit) ¦ Value Matrix ¦ ¦--------------------------¦----------------------------------------------------------¦----------------------------------------¦-------------------¦---------------------------¦----------------------¦--------------¦ ¦ STAT_ATWS ¦ Locking/UnLocking Status<br>Anti theft Invalid value = 7 ¦ BCM_STAT_CENTRAL_LOCK_0x107 ¦ 0x107 ¦ 3 ¦ 20 ¦ 7 "Signal invalid"<br>6 "Reserved"<br>5 "Reserved"<br>4 "Reserved"<br>3 "Partly secured"<br>2 "Alarm"<br>1 "Unsecured"<br>0 "Secured" ¦ ¦ BCM_TurnIndicatorSts ¦ Turn light output Status ¦ BCM_LIGHT_0x106 ¦ 0x106 ¦ 2 ¦ 45 ¦ 0 "OFF"<br>1 "Left On"<br>2 "Right On"<br>3 "Left and Right On" ¦ ¦ BCM_STAT_AntiTheftMode ¦ Confirm of setting Anti-theft mode ¦ BCM_Comfort_Confirm_sts_0x41d ¦ 0x41d ¦ 3 ¦ 46 ¦ 4 "Signal invalid"<br>3 "Light and Horn"<br>2 "Horn Only"<br>1 "Light Only"<br>0 "OFF" ¦ 5.3.2.2.1.2 CAN Signals Anti-Theft Input ¦ Signal Name ¦ Signal Description ¦ Message Name ¦ Message ID (hex) ¦ Signal Length (1–64 bit) ¦ Start Bit (0–63 bit) ¦ Value Matrix ¦ ¦----------------------¦--------------------------------------------¦---------------------------¦------------------¦---------------------------¦----------------------¦--------------¦ ¦ ETG_AJR_Status ¦ The level status of latch's AJAR switch ¦ ETG_STATUS_0x20a ¦ 0x20a ¦ 1 ¦ 22 ¦ 0 "Low level"<br>1 "High level" ¦ ¦ MHU_Anti_theft AlarmSet ¦ Anti theft Alarm Set ¦ GW_MHU_DoorSetting_0x401 ¦ 0x401 ¦ 2 ¦ 15 ¦ 3 "Both"<br>2 "Horn"<br>1 "Light"<br>0 "Not active" ¦ 5.3.2.2.2 Anti-Theft System Modes There are several states in which the Alarm-System can be. The BCM send’s the according state to the CAN within the Message "BCM_STAT_CENTRAL_LOCK" in the Signal "STAT_ATWS": ¦ Signal-Value ¦ Description ¦ Meaning ¦ ¦--------------¦-----------------¦---------¦ ¦ 0x0 ¦ Secured ¦ Vehicle is locked by FOB key, door handle button and all hatches (doors, hood & trunk) are closed ¦ ¦ 0x1 ¦ Unsecured ¦ Vehicle is unlocked OR ignition state transits to ACC OR IGN ON OR START (SESAM_CLAMP__STAT.STAT_Terminal transition to 1 OR 2 OR 3) ¦ ¦ 0x2 ¦ Alarm ¦ Vehicle was locked by FOB key, door handle button and all hatches have been closed<br>=> One hatch did change its state from "closed" to "open".<br>Special Case: If driver door gets opened there will be a 20 sec. delay before alarm gets triggered (to activate IGN in case of empty FOB-battery) ¦ ¦ 0x3 ¦ Partly secured ¦ Vehicle has been locked by FOB key OR door handle button but the tailgate is still open<br>OR<br>Vehicle is locked and trunk gets opened via FOB-Button.<br>OR<br>Vehicle is locked and trunk gets opened via FKS request. ¦ ¦ 0x4 ¦ Reserved ¦ - ¦ ¦ 0x5 ¦ Reserved ¦ - ¦ ¦ 0x6 ¦ Reserved ¦ - ¦ ¦ 0x7 ¦ Signal Invalid ¦ Signal is not valid ¦ State Diagram Anti-Theft Notes: Condition for transition to unsecured: Activate ignition means: ign. state transits to ACC OR IGN ON “Legal trunk opening” is fulfilled, if ANY of following condition is met:  Trunk opening request via FOB  ext. trunk button request (PassiveAccessTrunk=”Pressed”) Handling for trunk opening request shall be done independently of ETG coding. ETG handling If ETG is coded, BCM shall consider trunk ajar status sent by ETG over CAN. After successfully locking of vehicle, BCM shall consider last valid status, received by ETG. In case of BUS is going asleep, BCM shall consider last valid status, received by ETG. If BCM is in "secured state" and former last valid trunk ajar status was "closed", BCM shall react on updated valid value, after ETG has been woken up BCM triggered by any trunk ajar status change. In order to detect legal trunk opening, following strategy shall be followed: In case of BCM is in secured state and receiving: BCM_ENTRY_CONTROL: PassiveAccessTrunk=”Pressed” OR BCM_ENTRY_CONTROL: RemoteAccessKey=”Tailgate Unlock Long Press” Trunk ajar status change received by ETG from closed to open (related to "Trunk Ajar Door Status") within 3s shall be handled as legally trunk opening: BCM shall transit from secured to partially secured, else alarm shall be triggered. Alarm If an alarm mode gets triggered, there shall be an acoustical alarm for 28 seconds. Therefore the horn will be activated with the following cycle duration:  500ms on (active)  500ms off (not active) Note: during alarm cycle, also horn activation by horn switch needs to be possible Indicator lights If an alarm mode gets triggered, there shall be an optical alarm for 28 seconds Therefore the hazard flasher will be activated with the following cycle duration:  500ms on (active)  500ms off (not active) Triggering The alarm shall be triggered for maximum 10 trigger (delay 2s between each cycle) events if ALL of following conditions are met:  Vehicle is locked and all hatches (doors, hood and trunk) are closed (ATWS is in "secured" state)  The status of any latch (except of driver door) changes from "closed" to "open" OR The status of the driver door changes from "closed" to "open" AND Ignition has not been activated within 20 seconds. Note: IGN state shall be only considered on CAN. New alarm trigger shall be only possible after finished alarm cycle (transition from "Alarm" to "Secured") Stopping If the Alarm state is active, BCM shall stop the alarm, if ANY of following condition is met: Unlock the vehicle or Panic via FOB-button Door handle press (valid key evaluation done by BCM) Unlock vehicle via "Remote Function" (smart feature) (reserved) IGN state change to ON (only CAN signal to be considered) Open the trunk via FOB Lock the vehicle via FOB The maximum alarm time (28s) has expired within four door are closed The maximum trigger amount of trigger events is reached AND the maximum alarm time (28s) has expired. 5.3.2.2.3 Diagnostic The BCM shall be able to report via diagnostic about it actual status. Diagnostic feedback must be provided by diagnostic about: Locking Status (Locked, Unlocked, Unknown, ...) Digital Status about each input Digital Status about each output Last command source 5.3.2.2.4 Coding/ Configuration Several operating values (e.g. activation times, repetition block detection) have to be codeable via diagnostic. Detailed values will be defined during development phase. A memory of 25Bytes has to be reserved for configuration parameters For Coding details, please refer to chapter "Coding Table" | For LHD | 1. All doors and tailgate closed 2. Vehicle is unlocked | 5.3.2.2 Anti-Theft System,5.3.2.2.2 Anti-Theft System Modes | 1. Press PE button to lock vehicle 2. Open any door from inside | 1. Vehicle is change to secured state BCM_STAT_CENTRAL_LOCK = 0 "Secured" 2. Anti-theft alarm triggered | false |  |  |  | New | Functional |  | Vehicle | Static |  | OFF | pn.namth | Verify enter secured status when vehicle is locked by PE button | VN\,LA\,CO\,ID\,MY\,PH\,TH | PLUS | 1.4.1 | Secured_uniq | Equivalence Partitioning (EP) |  |  | VF e34 dont have PE button |  |  | 2024-03-21 | 1
3147770 | BCM | 1.4.1 Secured_uniq |  | Safety & Security validation | High | Anti-Theft_0003 | 5.3.2.2 Anti-Theft System 5.3.2.2.1 Anti-Theft System Overview The Antitheft warning system (ATWS) shall monitor the 4 doors, and the trunk (via CAN) as long as the secure state is active. In case that any of the monitored hatches changes the state from "close" to "open", the alarm shall be triggered. 5.3.2.2.1.1 CAN Signals Anti-Theft Output ### CAN Signals Anti-Theft Output ¦ Signal Name ¦ Signal Description ¦ Message Name ¦ Message ID (hex) ¦ Signal Length (1–64 bit) ¦ Start Bit (0–63 bit) ¦ Value Matrix ¦ ¦--------------------------¦----------------------------------------------------------¦----------------------------------------¦-------------------¦---------------------------¦----------------------¦--------------¦ ¦ STAT_ATWS ¦ Locking/UnLocking Status<br>Anti theft Invalid value = 7 ¦ BCM_STAT_CENTRAL_LOCK_0x107 ¦ 0x107 ¦ 3 ¦ 20 ¦ 7 "Signal invalid"<br>6 "Reserved"<br>5 "Reserved"<br>4 "Reserved"<br>3 "Partly secured"<br>2 "Alarm"<br>1 "Unsecured"<br>0 "Secured" ¦ ¦ BCM_TurnIndicatorSts ¦ Turn light output Status ¦ BCM_LIGHT_0x106 ¦ 0x106 ¦ 2 ¦ 45 ¦ 0 "OFF"<br>1 "Left On"<br>2 "Right On"<br>3 "Left and Right On" ¦ ¦ BCM_STAT_AntiTheftMode ¦ Confirm of setting Anti-theft mode ¦ BCM_Comfort_Confirm_sts_0x41d ¦ 0x41d ¦ 3 ¦ 46 ¦ 4 "Signal invalid"<br>3 "Light and Horn"<br>2 "Horn Only"<br>1 "Light Only"<br>0 "OFF" ¦ 5.3.2.2.1.2 CAN Signals Anti-Theft Input ¦ Signal Name ¦ Signal Description ¦ Message Name ¦ Message ID (hex) ¦ Signal Length (1–64 bit) ¦ Start Bit (0–63 bit) ¦ Value Matrix ¦ ¦----------------------¦--------------------------------------------¦---------------------------¦------------------¦---------------------------¦----------------------¦--------------¦ ¦ ETG_AJR_Status ¦ The level status of latch's AJAR switch ¦ ETG_STATUS_0x20a ¦ 0x20a ¦ 1 ¦ 22 ¦ 0 "Low level"<br>1 "High level" ¦ ¦ MHU_Anti_theft AlarmSet ¦ Anti theft Alarm Set ¦ GW_MHU_DoorSetting_0x401 ¦ 0x401 ¦ 2 ¦ 15 ¦ 3 "Both"<br>2 "Horn"<br>1 "Light"<br>0 "Not active" ¦ 5.3.2.2.2 Anti-Theft System Modes There are several states in which the Alarm-System can be. The BCM send’s the according state to the CAN within the Message "BCM_STAT_CENTRAL_LOCK" in the Signal "STAT_ATWS": ¦ Signal-Value ¦ Description ¦ Meaning ¦ ¦--------------¦-----------------¦---------¦ ¦ 0x0 ¦ Secured ¦ Vehicle is locked by FOB key, door handle button and all hatches (doors, hood & trunk) are closed ¦ ¦ 0x1 ¦ Unsecured ¦ Vehicle is unlocked OR ignition state transits to ACC OR IGN ON OR START (SESAM_CLAMP__STAT.STAT_Terminal transition to 1 OR 2 OR 3) ¦ ¦ 0x2 ¦ Alarm ¦ Vehicle was locked by FOB key, door handle button and all hatches have been closed<br>=> One hatch did change its state from "closed" to "open".<br>Special Case: If driver door gets opened there will be a 20 sec. delay before alarm gets triggered (to activate IGN in case of empty FOB-battery) ¦ ¦ 0x3 ¦ Partly secured ¦ Vehicle has been locked by FOB key OR door handle button but the tailgate is still open<br>OR<br>Vehicle is locked and trunk gets opened via FOB-Button.<br>OR<br>Vehicle is locked and trunk gets opened via FKS request. ¦ ¦ 0x4 ¦ Reserved ¦ - ¦ ¦ 0x5 ¦ Reserved ¦ - ¦ ¦ 0x6 ¦ Reserved ¦ - ¦ ¦ 0x7 ¦ Signal Invalid ¦ Signal is not valid ¦ State Diagram Anti-Theft Notes: Condition for transition to unsecured: Activate ignition means: ign. state transits to ACC OR IGN ON “Legal trunk opening” is fulfilled, if ANY of following condition is met:  Trunk opening request via FOB  ext. trunk button request (PassiveAccessTrunk=”Pressed”) Handling for trunk opening request shall be done independently of ETG coding. ETG handling If ETG is coded, BCM shall consider trunk ajar status sent by ETG over CAN. After successfully locking of vehicle, BCM shall consider last valid status, received by ETG. In case of BUS is going asleep, BCM shall consider last valid status, received by ETG. If BCM is in "secured state" and former last valid trunk ajar status was "closed", BCM shall react on updated valid value, after ETG has been woken up BCM triggered by any trunk ajar status change. In order to detect legal trunk opening, following strategy shall be followed: In case of BCM is in secured state and receiving: BCM_ENTRY_CONTROL: PassiveAccessTrunk=”Pressed” OR BCM_ENTRY_CONTROL: RemoteAccessKey=”Tailgate Unlock Long Press” Trunk ajar status change received by ETG from closed to open (related to "Trunk Ajar Door Status") within 3s shall be handled as legally trunk opening: BCM shall transit from secured to partially secured, else alarm shall be triggered. Alarm If an alarm mode gets triggered, there shall be an acoustical alarm for 28 seconds. Therefore the horn will be activated with the following cycle duration:  500ms on (active)  500ms off (not active) Note: during alarm cycle, also horn activation by horn switch needs to be possible Indicator lights If an alarm mode gets triggered, there shall be an optical alarm for 28 seconds Therefore the hazard flasher will be activated with the following cycle duration:  500ms on (active)  500ms off (not active) Triggering The alarm shall be triggered for maximum 10 trigger (delay 2s between each cycle) events if ALL of following conditions are met:  Vehicle is locked and all hatches (doors, hood and trunk) are closed (ATWS is in "secured" state)  The status of any latch (except of driver door) changes from "closed" to "open" OR The status of the driver door changes from "closed" to "open" AND Ignition has not been activated within 20 seconds. Note: IGN state shall be only considered on CAN. New alarm trigger shall be only possible after finished alarm cycle (transition from "Alarm" to "Secured") Stopping If the Alarm state is active, BCM shall stop the alarm, if ANY of following condition is met: Unlock the vehicle or Panic via FOB-button Door handle press (valid key evaluation done by BCM) Unlock vehicle via "Remote Function" (smart feature) (reserved) IGN state change to ON (only CAN signal to be considered) Open the trunk via FOB Lock the vehicle via FOB The maximum alarm time (28s) has expired within four door are closed The maximum trigger amount of trigger events is reached AND the maximum alarm time (28s) has expired. 5.3.2.2.3 Diagnostic The BCM shall be able to report via diagnostic about it actual status. Diagnostic feedback must be provided by diagnostic about: Locking Status (Locked, Unlocked, Unknown, ...) Digital Status about each input Digital Status about each output Last command source 5.3.2.2.4 Coding/ Configuration Several operating values (e.g. activation times, repetition block detection) have to be codeable via diagnostic. Detailed values will be defined during development phase. A memory of 25Bytes has to be reserved for configuration parameters For Coding details, please refer to chapter "Coding Table" | ALL (LHD and RHD) | 1. All doors and tailgate closed 2. Vehicle is locked | 5.3.2.2 Anti-Theft System,5.3.2.2.2 Anti-Theft System Modes | 1. Press unlock button on keyfob then wait over 30s 2. Open any door from inside | 1. Vehicle is change to secured state BCM_STAT_CENTRAL_LOCK = 0 "Secured" 2. Anti-theft alarm triggered | false |  |  |  | New | Functional |  | Vehicle | Static |  | OFF | pn.namth | Verify enter secured status when vehicle re-lock | VN\,LA\,CO\,ID\,MY\,PH\,TH | PLUS | 1.4.1 | Secured_uniq | Equivalence Partitioning (EP) |  |  |  |  | 2024-01-30 |  | 1
3147771 | BCM | 1.4.2 Unsecured |  | Safety & Security validation | High | Anti-Theft_0004 | 5.3.2.2 Anti-Theft System 5.3.2.2.1 Anti-Theft System Overview The Antitheft warning system (ATWS) shall monitor the 4 doors, and the trunk (via CAN) as long as the secure state is active. In case that any of the monitored hatches changes the state from "close" to "open", the alarm shall be triggered. 5.3.2.2.1.1 CAN Signals Anti-Theft Output ### CAN Signals Anti-Theft Output ¦ Signal Name ¦ Signal Description ¦ Message Name ¦ Message ID (hex) ¦ Signal Length (1–64 bit) ¦ Start Bit (0–63 bit) ¦ Value Matrix ¦ ¦--------------------------¦----------------------------------------------------------¦----------------------------------------¦-------------------¦---------------------------¦----------------------¦--------------¦ ¦ STAT_ATWS ¦ Locking/UnLocking Status<br>Anti theft Invalid value = 7 ¦ BCM_STAT_CENTRAL_LOCK_0x107 ¦ 0x107 ¦ 3 ¦ 20 ¦ 7 "Signal invalid"<br>6 "Reserved"<br>5 "Reserved"<br>4 "Reserved"<br>3 "Partly secured"<br>2 "Alarm"<br>1 "Unsecured"<br>0 "Secured" ¦ ¦ BCM_TurnIndicatorSts ¦ Turn light output Status ¦ BCM_LIGHT_0x106 ¦ 0x106 ¦ 2 ¦ 45 ¦ 0 "OFF"<br>1 "Left On"<br>2 "Right On"<br>3 "Left and Right On" ¦ ¦ BCM_STAT_AntiTheftMode ¦ Confirm of setting Anti-theft mode ¦ BCM_Comfort_Confirm_sts_0x41d ¦ 0x41d ¦ 3 ¦ 46 ¦ 4 "Signal invalid"<br>3 "Light and Horn"<br>2 "Horn Only"<br>1 "Light Only"<br>0 "OFF" ¦ 5.3.2.2.1.2 CAN Signals Anti-Theft Input ¦ Signal Name ¦ Signal Description ¦ Message Name ¦ Message ID (hex) ¦ Signal Length (1–64 bit) ¦ Start Bit (0–63 bit) ¦ Value Matrix ¦ ¦----------------------¦--------------------------------------------¦---------------------------¦------------------¦---------------------------¦----------------------¦--------------¦ ¦ ETG_AJR_Status ¦ The level status of latch's AJAR switch ¦ ETG_STATUS_0x20a ¦ 0x20a ¦ 1 ¦ 22 ¦ 0 "Low level"<br>1 "High level" ¦ ¦ MHU_Anti_theft AlarmSet ¦ Anti theft Alarm Set ¦ GW_MHU_DoorSetting_0x401 ¦ 0x401 ¦ 2 ¦ 15 ¦ 3 "Both"<br>2 "Horn"<br>1 "Light"<br>0 "Not active" ¦ 5.3.2.2.2 Anti-Theft System Modes There are several states in which the Alarm-System can be. The BCM send’s the according state to the CAN within the Message "BCM_STAT_CENTRAL_LOCK" in the Signal "STAT_ATWS": ¦ Signal-Value ¦ Description ¦ Meaning ¦ ¦--------------¦-----------------¦---------¦ ¦ 0x0 ¦ Secured ¦ Vehicle is locked by FOB key, door handle button and all hatches (doors, hood & trunk) are closed ¦ ¦ 0x1 ¦ Unsecured ¦ Vehicle is unlocked OR ignition state transits to ACC OR IGN ON OR START (SESAM_CLAMP__STAT.STAT_Terminal transition to 1 OR 2 OR 3) ¦ ¦ 0x2 ¦ Alarm ¦ Vehicle was locked by FOB key, door handle button and all hatches have been closed<br>=> One hatch did change its state from "closed" to "open".<br>Special Case: If driver door gets opened there will be a 20 sec. delay before alarm gets triggered (to activate IGN in case of empty FOB-battery) ¦ ¦ 0x3 ¦ Partly secured ¦ Vehicle has been locked by FOB key OR door handle button but the tailgate is still open<br>OR<br>Vehicle is locked and trunk gets opened via FOB-Button.<br>OR<br>Vehicle is locked and trunk gets opened via FKS request. ¦ ¦ 0x4 ¦ Reserved ¦ - ¦ ¦ 0x5 ¦ Reserved ¦ - ¦ ¦ 0x6 ¦ Reserved ¦ - ¦ ¦ 0x7 ¦ Signal Invalid ¦ Signal is not valid ¦ State Diagram Anti-Theft Notes: Condition for transition to unsecured: Activate ignition means: ign. state transits to ACC OR IGN ON “Legal trunk opening” is fulfilled, if ANY of following condition is met:  Trunk opening request via FOB  ext. trunk button request (PassiveAccessTrunk=”Pressed”) Handling for trunk opening request shall be done independently of ETG coding. ETG handling If ETG is coded, BCM shall consider trunk ajar status sent by ETG over CAN. After successfully locking of vehicle, BCM shall consider last valid status, received by ETG. In case of BUS is going asleep, BCM shall consider last valid status, received by ETG. If BCM is in "secured state" and former last valid trunk ajar status was "closed", BCM shall react on updated valid value, after ETG has been woken up BCM triggered by any trunk ajar status change. In order to detect legal trunk opening, following strategy shall be followed: In case of BCM is in secured state and receiving: BCM_ENTRY_CONTROL: PassiveAccessTrunk=”Pressed” OR BCM_ENTRY_CONTROL: RemoteAccessKey=”Tailgate Unlock Long Press” Trunk ajar status change received by ETG from closed to open (related to "Trunk Ajar Door Status") within 3s shall be handled as legally trunk opening: BCM shall transit from secured to partially secured, else alarm shall be triggered. Alarm If an alarm mode gets triggered, there shall be an acoustical alarm for 28 seconds. Therefore the horn will be activated with the following cycle duration:  500ms on (active)  500ms off (not active) Note: during alarm cycle, also horn activation by horn switch needs to be possible Indicator lights If an alarm mode gets triggered, there shall be an optical alarm for 28 seconds Therefore the hazard flasher will be activated with the following cycle duration:  500ms on (active)  500ms off (not active) Triggering The alarm shall be triggered for maximum 10 trigger (delay 2s between each cycle) events if ALL of following conditions are met:  Vehicle is locked and all hatches (doors, hood and trunk) are closed (ATWS is in "secured" state)  The status of any latch (except of driver door) changes from "closed" to "open" OR The status of the driver door changes from "closed" to "open" AND Ignition has not been activated within 20 seconds. Note: IGN state shall be only considered on CAN. New alarm trigger shall be only possible after finished alarm cycle (transition from "Alarm" to "Secured") Stopping If the Alarm state is active, BCM shall stop the alarm, if ANY of following condition is met: Unlock the vehicle or Panic via FOB-button Door handle press (valid key evaluation done by BCM) Unlock vehicle via "Remote Function" (smart feature) (reserved) IGN state change to ON (only CAN signal to be considered) Open the trunk via FOB Lock the vehicle via FOB The maximum alarm time (28s) has expired within four door are closed The maximum trigger amount of trigger events is reached AND the maximum alarm time (28s) has expired. 5.3.2.2.3 Diagnostic The BCM shall be able to report via diagnostic about it actual status. Diagnostic feedback must be provided by diagnostic about: Locking Status (Locked, Unlocked, Unknown, ...) Digital Status about each input Digital Status about each output Last command source 5.3.2.2.4 Coding/ Configuration Several operating values (e.g. activation times, repetition block detection) have to be codeable via diagnostic. Detailed values will be defined during development phase. A memory of 25Bytes has to be reserved for configuration parameters For Coding details, please refer to chapter "Coding Table" | ALL (LHD and RHD) | 1. All doors and tailgate closed 2. Vehicle is in secured state | 5.3.2.2 Anti-Theft System,5.3.2.2.2 Anti-Theft System Modes | 1. Press unlock button on keyfob 2. Open any door from inside | 1. Vehicle is change to unsecured state STAT_ATWS = 1 "Unsecured" 2. Anti-theft alarm NOT triggered | false |  |  |  | New | Functional |  | Vehicle | Static |  | OFF | pn.namth | Verify enter unsecured status when unlock on keyfob | VN\,LA\,CO\,ID\,MY\,PH\,TH | PLUS | 1.4.2 | Unsecured | Equivalence Partitioning (EP) |  |  |  |  | 2024-01-30 |  | 1
3147772 | BCM | 1.4.2 Unsecured |  | Safety & Security validation | High | Anti-Theft_0005 | 5.3.2.2 Anti-Theft System 5.3.2.2.1 Anti-Theft System Overview The Antitheft warning system (ATWS) shall monitor the 4 doors, and the trunk (via CAN) as long as the secure state is active. In case that any of the monitored hatches changes the state from "close" to "open", the alarm shall be triggered. 5.3.2.2.1.1 CAN Signals Anti-Theft Output ### CAN Signals Anti-Theft Output ¦ Signal Name ¦ Signal Description ¦ Message Name ¦ Message ID (hex) ¦ Signal Length (1–64 bit) ¦ Start Bit (0–63 bit) ¦ Value Matrix ¦ ¦--------------------------¦----------------------------------------------------------¦----------------------------------------¦-------------------¦---------------------------¦----------------------¦--------------¦ ¦ STAT_ATWS ¦ Locking/UnLocking Status<br>Anti theft Invalid value = 7 ¦ BCM_STAT_CENTRAL_LOCK_0x107 ¦ 0x107 ¦ 3 ¦ 20 ¦ 7 "Signal invalid"<br>6 "Reserved"<br>5 "Reserved"<br>4 "Reserved"<br>3 "Partly secured"<br>2 "Alarm"<br>1 "Unsecured"<br>0 "Secured" ¦ ¦ BCM_TurnIndicatorSts ¦ Turn light output Status ¦ BCM_LIGHT_0x106 ¦ 0x106 ¦ 2 ¦ 45 ¦ 0 "OFF"<br>1 "Left On"<br>2 "Right On"<br>3 "Left and Right On" ¦ ¦ BCM_STAT_AntiTheftMode ¦ Confirm of setting Anti-theft mode ¦ BCM_Comfort_Confirm_sts_0x41d ¦ 0x41d ¦ 3 ¦ 46 ¦ 4 "Signal invalid"<br>3 "Light and Horn"<br>2 "Horn Only"<br>1 "Light Only"<br>0 "OFF" ¦ 5.3.2.2.1.2 CAN Signals Anti-Theft Input ¦ Signal Name ¦ Signal Description ¦ Message Name ¦ Message ID (hex) ¦ Signal Length (1–64 bit) ¦ Start Bit (0–63 bit) ¦ Value Matrix ¦ ¦----------------------¦--------------------------------------------¦---------------------------¦------------------¦---------------------------¦----------------------¦--------------¦ ¦ ETG_AJR_Status ¦ The level status of latch's AJAR switch ¦ ETG_STATUS_0x20a ¦ 0x20a ¦ 1 ¦ 22 ¦ 0 "Low level"<br>1 "High level" ¦ ¦ MHU_Anti_theft AlarmSet ¦ Anti theft Alarm Set ¦ GW_MHU_DoorSetting_0x401 ¦ 0x401 ¦ 2 ¦ 15 ¦ 3 "Both"<br>2 "Horn"<br>1 "Light"<br>0 "Not active" ¦ 5.3.2.2.2 Anti-Theft System Modes There are several states in which the Alarm-System can be. The BCM send’s the according state to the CAN within the Message "BCM_STAT_CENTRAL_LOCK" in the Signal "STAT_ATWS": ¦ Signal-Value ¦ Description ¦ Meaning ¦ ¦--------------¦-----------------¦---------¦ ¦ 0x0 ¦ Secured ¦ Vehicle is locked by FOB key, door handle button and all hatches (doors, hood & trunk) are closed ¦ ¦ 0x1 ¦ Unsecured ¦ Vehicle is unlocked OR ignition state transits to ACC OR IGN ON OR START (SESAM_CLAMP__STAT.STAT_Terminal transition to 1 OR 2 OR 3) ¦ ¦ 0x2 ¦ Alarm ¦ Vehicle was locked by FOB key, door handle button and all hatches have been closed<br>=> One hatch did change its state from "closed" to "open".<br>Special Case: If driver door gets opened there will be a 20 sec. delay before alarm gets triggered (to activate IGN in case of empty FOB-battery) ¦ ¦ 0x3 ¦ Partly secured ¦ Vehicle has been locked by FOB key OR door handle button but the tailgate is still open<br>OR<br>Vehicle is locked and trunk gets opened via FOB-Button.<br>OR<br>Vehicle is locked and trunk gets opened via FKS request. ¦ ¦ 0x4 ¦ Reserved ¦ - ¦ ¦ 0x5 ¦ Reserved ¦ - ¦ ¦ 0x6 ¦ Reserved ¦ - ¦ ¦ 0x7 ¦ Signal Invalid ¦ Signal is not valid ¦ State Diagram Anti-Theft Notes: Condition for transition to unsecured: Activate ignition means: ign. state transits to ACC OR IGN ON “Legal trunk opening” is fulfilled, if ANY of following condition is met:  Trunk opening request via FOB  ext. trunk button request (PassiveAccessTrunk=”Pressed”) Handling for trunk opening request shall be done independently of ETG coding. ETG handling If ETG is coded, BCM shall consider trunk ajar status sent by ETG over CAN. After successfully locking of vehicle, BCM shall consider last valid status, received by ETG. In case of BUS is going asleep, BCM shall consider last valid status, received by ETG. If BCM is in "secured state" and former last valid trunk ajar status was "closed", BCM shall react on updated valid value, after ETG has been woken up BCM triggered by any trunk ajar status change. In order to detect legal trunk opening, following strategy shall be followed: In case of BCM is in secured state and receiving: BCM_ENTRY_CONTROL: PassiveAccessTrunk=”Pressed” OR BCM_ENTRY_CONTROL: RemoteAccessKey=”Tailgate Unlock Long Press” Trunk ajar status change received by ETG from closed to open (related to "Trunk Ajar Door Status") within 3s shall be handled as legally trunk opening: BCM shall transit from secured to partially secured, else alarm shall be triggered. Alarm If an alarm mode gets triggered, there shall be an acoustical alarm for 28 seconds. Therefore the horn will be activated with the following cycle duration:  500ms on (active)  500ms off (not active) Note: during alarm cycle, also horn activation by horn switch needs to be possible Indicator lights If an alarm mode gets triggered, there shall be an optical alarm for 28 seconds Therefore the hazard flasher will be activated with the following cycle duration:  500ms on (active)  500ms off (not active) Triggering The alarm shall be triggered for maximum 10 trigger (delay 2s between each cycle) events if ALL of following conditions are met:  Vehicle is locked and all hatches (doors, hood and trunk) are closed (ATWS is in "secured" state)  The status of any latch (except of driver door) changes from "closed" to "open" OR The status of the driver door changes from "closed" to "open" AND Ignition has not been activated within 20 seconds. Note: IGN state shall be only considered on CAN. New alarm trigger shall be only possible after finished alarm cycle (transition from "Alarm" to "Secured") Stopping If the Alarm state is active, BCM shall stop the alarm, if ANY of following condition is met: Unlock the vehicle or Panic via FOB-button Door handle press (valid key evaluation done by BCM) Unlock vehicle via "Remote Function" (smart feature) (reserved) IGN state change to ON (only CAN signal to be considered) Open the trunk via FOB Lock the vehicle via FOB The maximum alarm time (28s) has expired within four door are closed The maximum trigger amount of trigger events is reached AND the maximum alarm time (28s) has expired. 5.3.2.2.3 Diagnostic The BCM shall be able to report via diagnostic about it actual status. Diagnostic feedback must be provided by diagnostic about: Locking Status (Locked, Unlocked, Unknown, ...) Digital Status about each input Digital Status about each output Last command source 5.3.2.2.4 Coding/ Configuration Several operating values (e.g. activation times, repetition block detection) have to be codeable via diagnostic. Detailed values will be defined during development phase. A memory of 25Bytes has to be reserved for configuration parameters For Coding details, please refer to chapter "Coding Table" | ALL (LHD and RHD) | 1. All doors and tailgate closed 2. Vehicle is in secured state | 5.3.2.2 Anti-Theft System,5.3.2.2.2 Anti-Theft System Modes | 1. Change state to ACC 2. Open any door from inside | 1. Vehicle is change to unsecured state STAT_ATWS = 1 "Unsecured" 2. Anti-theft alarm NOT triggered | false |  |  |  | New | Functional |  | Vehicle | Static |  | OFF | pn.namth | Verify enter unsecured status when change state to ACC | VN\,LA\,CO\,ID\,MY\,PH\,TH | PLUS | 1.4.2 | Unsecured | Equivalence Partitioning (EP) |  |  |  |  | 2024-01-30 |  | 1
3147773 | BCM | 1.4.2 Unsecured |  | Safety & Security validation | Highest | Anti-Theft_0006 | 5.3.2.2 Anti-Theft System 5.3.2.2.1 Anti-Theft System Overview The Antitheft warning system (ATWS) shall monitor the 4 doors, and the trunk (via CAN) as long as the secure state is active. In case that any of the monitored hatches changes the state from "close" to "open", the alarm shall be triggered. 5.3.2.2.1.1 CAN Signals Anti-Theft Output ### CAN Signals Anti-Theft Output ¦ Signal Name ¦ Signal Description ¦ Message Name ¦ Message ID (hex) ¦ Signal Length (1–64 bit) ¦ Start Bit (0–63 bit) ¦ Value Matrix ¦ ¦--------------------------¦----------------------------------------------------------¦----------------------------------------¦-------------------¦---------------------------¦----------------------¦--------------¦ ¦ STAT_ATWS ¦ Locking/UnLocking Status<br>Anti theft Invalid value = 7 ¦ BCM_STAT_CENTRAL_LOCK_0x107 ¦ 0x107 ¦ 3 ¦ 20 ¦ 7 "Signal invalid"<br>6 "Reserved"<br>5 "Reserved"<br>4 "Reserved"<br>3 "Partly secured"<br>2 "Alarm"<br>1 "Unsecured"<br>0 "Secured" ¦ ¦ BCM_TurnIndicatorSts ¦ Turn light output Status ¦ BCM_LIGHT_0x106 ¦ 0x106 ¦ 2 ¦ 45 ¦ 0 "OFF"<br>1 "Left On"<br>2 "Right On"<br>3 "Left and Right On" ¦ ¦ BCM_STAT_AntiTheftMode ¦ Confirm of setting Anti-theft mode ¦ BCM_Comfort_Confirm_sts_0x41d ¦ 0x41d ¦ 3 ¦ 46 ¦ 4 "Signal invalid"<br>3 "Light and Horn"<br>2 "Horn Only"<br>1 "Light Only"<br>0 "OFF" ¦ 5.3.2.2.1.2 CAN Signals Anti-Theft Input ¦ Signal Name ¦ Signal Description ¦ Message Name ¦ Message ID (hex) ¦ Signal Length (1–64 bit) ¦ Start Bit (0–63 bit) ¦ Value Matrix ¦ ¦----------------------¦--------------------------------------------¦---------------------------¦------------------¦---------------------------¦----------------------¦--------------¦ ¦ ETG_AJR_Status ¦ The level status of latch's AJAR switch ¦ ETG_STATUS_0x20a ¦ 0x20a ¦ 1 ¦ 22 ¦ 0 "Low level"<br>1 "High level" ¦ ¦ MHU_Anti_theft AlarmSet ¦ Anti theft Alarm Set ¦ GW_MHU_DoorSetting_0x401 ¦ 0x401 ¦ 2 ¦ 15 ¦ 3 "Both"<br>2 "Horn"<br>1 "Light"<br>0 "Not active" ¦ 5.3.2.2.2 Anti-Theft System Modes There are several states in which the Alarm-System can be. The BCM send’s the according state to the CAN within the Message "BCM_STAT_CENTRAL_LOCK" in the Signal "STAT_ATWS": ¦ Signal-Value ¦ Description ¦ Meaning ¦ ¦--------------¦-----------------¦---------¦ ¦ 0x0 ¦ Secured ¦ Vehicle is locked by FOB key, door handle button and all hatches (doors, hood & trunk) are closed ¦ ¦ 0x1 ¦ Unsecured ¦ Vehicle is unlocked OR ignition state transits to ACC OR IGN ON OR START (SESAM_CLAMP__STAT.STAT_Terminal transition to 1 OR 2 OR 3) ¦ ¦ 0x2 ¦ Alarm ¦ Vehicle was locked by FOB key, door handle button and all hatches have been closed<br>=> One hatch did change its state from "closed" to "open".<br>Special Case: If driver door gets opened there will be a 20 sec. delay before alarm gets triggered (to activate IGN in case of empty FOB-battery) ¦ ¦ 0x3 ¦ Partly secured ¦ Vehicle has been locked by FOB key OR door handle button but the tailgate is still open<br>OR<br>Vehicle is locked and trunk gets opened via FOB-Button.<br>OR<br>Vehicle is locked and trunk gets opened via FKS request. ¦ ¦ 0x4 ¦ Reserved ¦ - ¦ ¦ 0x5 ¦ Reserved ¦ - ¦ ¦ 0x6 ¦ Reserved ¦ - ¦ ¦ 0x7 ¦ Signal Invalid ¦ Signal is not valid ¦ State Diagram Anti-Theft Notes: Condition for transition to unsecured: Activate ignition means: ign. state transits to ACC OR IGN ON “Legal trunk opening” is fulfilled, if ANY of following condition is met:  Trunk opening request via FOB  ext. trunk button request (PassiveAccessTrunk=”Pressed”) Handling for trunk opening request shall be done independently of ETG coding. ETG handling If ETG is coded, BCM shall consider trunk ajar status sent by ETG over CAN. After successfully locking of vehicle, BCM shall consider last valid status, received by ETG. In case of BUS is going asleep, BCM shall consider last valid status, received by ETG. If BCM is in "secured state" and former last valid trunk ajar status was "closed", BCM shall react on updated valid value, after ETG has been woken up BCM triggered by any trunk ajar status change. In order to detect legal trunk opening, following strategy shall be followed: In case of BCM is in secured state and receiving: BCM_ENTRY_CONTROL: PassiveAccessTrunk=”Pressed” OR BCM_ENTRY_CONTROL: RemoteAccessKey=”Tailgate Unlock Long Press” Trunk ajar status change received by ETG from closed to open (related to "Trunk Ajar Door Status") within 3s shall be handled as legally trunk opening: BCM shall transit from secured to partially secured, else alarm shall be triggered. Alarm If an alarm mode gets triggered, there shall be an acoustical alarm for 28 seconds. Therefore the horn will be activated with the following cycle duration:  500ms on (active)  500ms off (not active) Note: during alarm cycle, also horn activation by horn switch needs to be possible Indicator lights If an alarm mode gets triggered, there shall be an optical alarm for 28 seconds Therefore the hazard flasher will be activated with the following cycle duration:  500ms on (active)  500ms off (not active) Triggering The alarm shall be triggered for maximum 10 trigger (delay 2s between each cycle) events if ALL of following conditions are met:  Vehicle is locked and all hatches (doors, hood and trunk) are closed (ATWS is in "secured" state)  The status of any latch (except of driver door) changes from "closed" to "open" OR The status of the driver door changes from "closed" to "open" AND Ignition has not been activated within 20 seconds. Note: IGN state shall be only considered on CAN. New alarm trigger shall be only possible after finished alarm cycle (transition from "Alarm" to "Secured") Stopping If the Alarm state is active, BCM shall stop the alarm, if ANY of following condition is met: Unlock the vehicle or Panic via FOB-button Door handle press (valid key evaluation done by BCM) Unlock vehicle via "Remote Function" (smart feature) (reserved) IGN state change to ON (only CAN signal to be considered) Open the trunk via FOB Lock the vehicle via FOB The maximum alarm time (28s) has expired within four door are closed The maximum trigger amount of trigger events is reached AND the maximum alarm time (28s) has expired. 5.3.2.2.3 Diagnostic The BCM shall be able to report via diagnostic about it actual status. Diagnostic feedback must be provided by diagnostic about: Locking Status (Locked, Unlocked, Unknown, ...) Digital Status about each input Digital Status about each output Last command source 5.3.2.2.4 Coding/ Configuration Several operating values (e.g. activation times, repetition block detection) have to be codeable via diagnostic. Detailed values will be defined during development phase. A memory of 25Bytes has to be reserved for configuration parameters For Coding details, please refer to chapter "Coding Table" | ALL (LHD and RHD) | 1. All doors and tailgate closed 2. Vehicle is in secured state | 5.3.2.2 Anti-Theft System,5.3.2.2.2 Anti-Theft System Modes | 1. Change state to IGN ON 2. Open any door from inside | 1. Vehicle is change to unsecured state STAT_ATWS = 1 "Unsecured" 2. Anti-theft alarm NOT triggered | false |  |  |  | New | Functional |  | Vehicle | Static |  | OFF | pn.namth | Verify enter unsecured status when change state to IGN ACC | VN\,LA\,CO\,ID\,MY\,PH\,TH | PLUS | 1.4.2 | Unsecured | Equivalence Partitioning (EP) |  |  |  |  | 2024-01-30 |  | 1
3147774 | BCM | 1.4.2 Unsecured |  | Safety & Security validation | High | Anti-Theft_0007 | 5.3.2.2 Anti-Theft System 5.3.2.2.1 Anti-Theft System Overview The Antitheft warning system (ATWS) shall monitor the 4 doors, and the trunk (via CAN) as long as the secure state is active. In case that any of the monitored hatches changes the state from "close" to "open", the alarm shall be triggered. 5.3.2.2.1.1 CAN Signals Anti-Theft Output ### CAN Signals Anti-Theft Output ¦ Signal Name ¦ Signal Description ¦ Message Name ¦ Message ID (hex) ¦ Signal Length (1–64 bit) ¦ Start Bit (0–63 bit) ¦ Value Matrix ¦ ¦--------------------------¦----------------------------------------------------------¦----------------------------------------¦-------------------¦---------------------------¦----------------------¦--------------¦ ¦ STAT_ATWS ¦ Locking/UnLocking Status<br>Anti theft Invalid value = 7 ¦ BCM_STAT_CENTRAL_LOCK_0x107 ¦ 0x107 ¦ 3 ¦ 20 ¦ 7 "Signal invalid"<br>6 "Reserved"<br>5 "Reserved"<br>4 "Reserved"<br>3 "Partly secured"<br>2 "Alarm"<br>1 "Unsecured"<br>0 "Secured" ¦ ¦ BCM_TurnIndicatorSts ¦ Turn light output Status ¦ BCM_LIGHT_0x106 ¦ 0x106 ¦ 2 ¦ 45 ¦ 0 "OFF"<br>1 "Left On"<br>2 "Right On"<br>3 "Left and Right On" ¦ ¦ BCM_STAT_AntiTheftMode ¦ Confirm of setting Anti-theft mode ¦ BCM_Comfort_Confirm_sts_0x41d ¦ 0x41d ¦ 3 ¦ 46 ¦ 4 "Signal invalid"<br>3 "Light and Horn"<br>2 "Horn Only"<br>1 "Light Only"<br>0 "OFF" ¦ 5.3.2.2.1.2 CAN Signals Anti-Theft Input ¦ Signal Name ¦ Signal Description ¦ Message Name ¦ Message ID (hex) ¦ Signal Length (1–64 bit) ¦ Start Bit (0–63 bit) ¦ Value Matrix ¦ ¦----------------------¦--------------------------------------------¦---------------------------¦------------------¦---------------------------¦----------------------¦--------------¦ ¦ ETG_AJR_Status ¦ The level status of latch's AJAR switch ¦ ETG_STATUS_0x20a ¦ 0x20a ¦ 1 ¦ 22 ¦ 0 "Low level"<br>1 "High level" ¦ ¦ MHU_Anti_theft AlarmSet ¦ Anti theft Alarm Set ¦ GW_MHU_DoorSetting_0x401 ¦ 0x401 ¦ 2 ¦ 15 ¦ 3 "Both"<br>2 "Horn"<br>1 "Light"<br>0 "Not active" ¦ 5.3.2.2.2 Anti-Theft System Modes There are several states in which the Alarm-System can be. The BCM send’s the according state to the CAN within the Message "BCM_STAT_CENTRAL_LOCK" in the Signal "STAT_ATWS": ¦ Signal-Value ¦ Description ¦ Meaning ¦ ¦--------------¦-----------------¦---------¦ ¦ 0x0 ¦ Secured ¦ Vehicle is locked by FOB key, door handle button and all hatches (doors, hood & trunk) are closed ¦ ¦ 0x1 ¦ Unsecured ¦ Vehicle is unlocked OR ignition state transits to ACC OR IGN ON OR START (SESAM_CLAMP__STAT.STAT_Terminal transition to 1 OR 2 OR 3) ¦ ¦ 0x2 ¦ Alarm ¦ Vehicle was locked by FOB key, door handle button and all hatches have been closed<br>=> One hatch did change its state from "closed" to "open".<br>Special Case: If driver door gets opened there will be a 20 sec. delay before alarm gets triggered (to activate IGN in case of empty FOB-battery) ¦ ¦ 0x3 ¦ Partly secured ¦ Vehicle has been locked by FOB key OR door handle button but the tailgate is still open<br>OR<br>Vehicle is locked and trunk gets opened via FOB-Button.<br>OR<br>Vehicle is locked and trunk gets opened via FKS request. ¦ ¦ 0x4 ¦ Reserved ¦ - ¦ ¦ 0x5 ¦ Reserved ¦ - ¦ ¦ 0x6 ¦ Reserved ¦ - ¦ ¦ 0x7 ¦ Signal Invalid ¦ Signal is not valid ¦ State Diagram Anti-Theft Notes: Condition for transition to unsecured: Activate ignition means: ign. state transits to ACC OR IGN ON “Legal trunk opening” is fulfilled, if ANY of following condition is met:  Trunk opening request via FOB  ext. trunk button request (PassiveAccessTrunk=”Pressed”) Handling for trunk opening request shall be done independently of ETG coding. ETG handling If ETG is coded, BCM shall consider trunk ajar status sent by ETG over CAN. After successfully locking of vehicle, BCM shall consider last valid status, received by ETG. In case of BUS is going asleep, BCM shall consider last valid status, received by ETG. If BCM is in "secured state" and former last valid trunk ajar status was "closed", BCM shall react on updated valid value, after ETG has been woken up BCM triggered by any trunk ajar status change. In order to detect legal trunk opening, following strategy shall be followed: In case of BCM is in secured state and receiving: BCM_ENTRY_CONTROL: PassiveAccessTrunk=”Pressed” OR BCM_ENTRY_CONTROL: RemoteAccessKey=”Tailgate Unlock Long Press” Trunk ajar status change received by ETG from closed to open (related to "Trunk Ajar Door Status") within 3s shall be handled as legally trunk opening: BCM shall transit from secured to partially secured, else alarm shall be triggered. Alarm If an alarm mode gets triggered, there shall be an acoustical alarm for 28 seconds. Therefore the horn will be activated with the following cycle duration:  500ms on (active)  500ms off (not active) Note: during alarm cycle, also horn activation by horn switch needs to be possible Indicator lights If an alarm mode gets triggered, there shall be an optical alarm for 28 seconds Therefore the hazard flasher will be activated with the following cycle duration:  500ms on (active)  500ms off (not active) Triggering The alarm shall be triggered for maximum 10 trigger (delay 2s between each cycle) events if ALL of following conditions are met:  Vehicle is locked and all hatches (doors, hood and trunk) are closed (ATWS is in "secured" state)  The status of any latch (except of driver door) changes from "closed" to "open" OR The status of the driver door changes from "closed" to "open" AND Ignition has not been activated within 20 seconds. Note: IGN state shall be only considered on CAN. New alarm trigger shall be only possible after finished alarm cycle (transition from "Alarm" to "Secured") Stopping If the Alarm state is active, BCM shall stop the alarm, if ANY of following condition is met: Unlock the vehicle or Panic via FOB-button Door handle press (valid key evaluation done by BCM) Unlock vehicle via "Remote Function" (smart feature) (reserved) IGN state change to ON (only CAN signal to be considered) Open the trunk via FOB Lock the vehicle via FOB The maximum alarm time (28s) has expired within four door are closed The maximum trigger amount of trigger events is reached AND the maximum alarm time (28s) has expired. 5.3.2.2.3 Diagnostic The BCM shall be able to report via diagnostic about it actual status. Diagnostic feedback must be provided by diagnostic about: Locking Status (Locked, Unlocked, Unknown, ...) Digital Status about each input Digital Status about each output Last command source 5.3.2.2.4 Coding/ Configuration Several operating values (e.g. activation times, repetition block detection) have to be codeable via diagnostic. Detailed values will be defined during development phase. A memory of 25Bytes has to be reserved for configuration parameters For Coding details, please refer to chapter "Coding Table" | ALL (LHD and RHD) | 1. All doors and tailgate closed 2. Vehicle is in secured state | 5.3.2.2 Anti-Theft System,5.3.2.2.2 Anti-Theft System Modes | 1. Change state to START 2. Open any door from inside | 1. Vehicle is change to unsecured state STAT_ATWS = 1 "Unsecured" 2. Anti-theft alarm NOT triggered | false |  |  |  | New | Functional |  | Vehicle | Static |  | OFF | pn.namth | Verify enter unsecured status when change state to START | VN\,LA\,CO\,ID\,MY\,PH\,TH | PLUS | 1.4.2 | Unsecured | Equivalence Partitioning (EP) |  |  |  | pn.namth |  | 2024-10-14 | 1
#N/A | BCM | 1.4.3,1.4.5 Alarm_uniq, Triggering |  |  | Highest | Anti-Theft_0008 | 5.3.2.2 Anti-Theft System 5.3.2.2.1 Anti-Theft System Overview The Antitheft warning system (ATWS) shall monitor the 4 doors, and the trunk (via CAN) as long as the secure state is active. In case that any of the monitored hatches changes the state from "close" to "open", the alarm shall be triggered. 5.3.2.2.1.1 CAN Signals Anti-Theft Output ### CAN Signals Anti-Theft Output ¦ Signal Name ¦ Signal Description ¦ Message Name ¦ Message ID (hex) ¦ Signal Length (1–64 bit) ¦ Start Bit (0–63 bit) ¦ Value Matrix ¦ ¦--------------------------¦----------------------------------------------------------¦----------------------------------------¦-------------------¦---------------------------¦----------------------¦--------------¦ ¦ STAT_ATWS ¦ Locking/UnLocking Status<br>Anti theft Invalid value = 7 ¦ BCM_STAT_CENTRAL_LOCK_0x107 ¦ 0x107 ¦ 3 ¦ 20 ¦ 7 "Signal invalid"<br>6 "Reserved"<br>5 "Reserved"<br>4 "Reserved"<br>3 "Partly secured"<br>2 "Alarm"<br>1 "Unsecured"<br>0 "Secured" ¦ ¦ BCM_TurnIndicatorSts ¦ Turn light output Status ¦ BCM_LIGHT_0x106 ¦ 0x106 ¦ 2 ¦ 45 ¦ 0 "OFF"<br>1 "Left On"<br>2 "Right On"<br>3 "Left and Right On" ¦ ¦ BCM_STAT_AntiTheftMode ¦ Confirm of setting Anti-theft mode ¦ BCM_Comfort_Confirm_sts_0x41d ¦ 0x41d ¦ 3 ¦ 46 ¦ 4 "Signal invalid"<br>3 "Light and Horn"<br>2 "Horn Only"<br>1 "Light Only"<br>0 "OFF" ¦ 5.3.2.2.1.2 CAN Signals Anti-Theft Input ¦ Signal Name ¦ Signal Description ¦ Message Name ¦ Message ID (hex) ¦ Signal Length (1–64 bit) ¦ Start Bit (0–63 bit) ¦ Value Matrix ¦ ¦----------------------¦--------------------------------------------¦---------------------------¦------------------¦---------------------------¦----------------------¦--------------¦ ¦ ETG_AJR_Status ¦ The level status of latch's AJAR switch ¦ ETG_STATUS_0x20a ¦ 0x20a ¦ 1 ¦ 22 ¦ 0 "Low level"<br>1 "High level" ¦ ¦ MHU_Anti_theft AlarmSet ¦ Anti theft Alarm Set ¦ GW_MHU_DoorSetting_0x401 ¦ 0x401 ¦ 2 ¦ 15 ¦ 3 "Both"<br>2 "Horn"<br>1 "Light"<br>0 "Not active" ¦ 5.3.2.2.2 Anti-Theft System Modes There are several states in which the Alarm-System can be. The BCM send’s the according state to the CAN within the Message "BCM_STAT_CENTRAL_LOCK" in the Signal "STAT_ATWS": ¦ Signal-Value ¦ Description ¦ Meaning ¦ ¦--------------¦-----------------¦---------¦ ¦ 0x0 ¦ Secured ¦ Vehicle is locked by FOB key, door handle button and all hatches (doors, hood & trunk) are closed ¦ ¦ 0x1 ¦ Unsecured ¦ Vehicle is unlocked OR ignition state transits to ACC OR IGN ON OR START (SESAM_CLAMP__STAT.STAT_Terminal transition to 1 OR 2 OR 3) ¦ ¦ 0x2 ¦ Alarm ¦ Vehicle was locked by FOB key, door handle button and all hatches have been closed<br>=> One hatch did change its state from "closed" to "open".<br>Special Case: If driver door gets opened there will be a 20 sec. delay before alarm gets triggered (to activate IGN in case of empty FOB-battery) ¦ ¦ 0x3 ¦ Partly secured ¦ Vehicle has been locked by FOB key OR door handle button but the tailgate is still open<br>OR<br>Vehicle is locked and trunk gets opened via FOB-Button.<br>OR<br>Vehicle is locked and trunk gets opened via FKS request. ¦ ¦ 0x4 ¦ Reserved ¦ - ¦ ¦ 0x5 ¦ Reserved ¦ - ¦ ¦ 0x6 ¦ Reserved ¦ - ¦ ¦ 0x7 ¦ Signal Invalid ¦ Signal is not valid ¦ State Diagram Anti-Theft Notes: Condition for transition to unsecured: Activate ignition means: ign. state transits to ACC OR IGN ON “Legal trunk opening” is fulfilled, if ANY of following condition is met:  Trunk opening request via FOB  ext. trunk button request (PassiveAccessTrunk=”Pressed”) Handling for trunk opening request shall be done independently of ETG coding. ETG handling If ETG is coded, BCM shall consider trunk ajar status sent by ETG over CAN. After successfully locking of vehicle, BCM shall consider last valid status, received by ETG. In case of BUS is going asleep, BCM shall consider last valid status, received by ETG. If BCM is in "secured state" and former last valid trunk ajar status was "closed", BCM shall react on updated valid value, after ETG has been woken up BCM triggered by any trunk ajar status change. In order to detect legal trunk opening, following strategy shall be followed: In case of BCM is in secured state and receiving: BCM_ENTRY_CONTROL: PassiveAccessTrunk=”Pressed” OR BCM_ENTRY_CONTROL: RemoteAccessKey=”Tailgate Unlock Long Press” Trunk ajar status change received by ETG from closed to open (related to "Trunk Ajar Door Status") within 3s shall be handled as legally trunk opening: BCM shall transit from secured to partially secured, else alarm shall be triggered. Alarm If an alarm mode gets triggered, there shall be an acoustical alarm for 28 seconds. Therefore the horn will be activated with the following cycle duration:  500ms on (active)  500ms off (not active) Note: during alarm cycle, also horn activation by horn switch needs to be possible Indicator lights If an alarm mode gets triggered, there shall be an optical alarm for 28 seconds Therefore the hazard flasher will be activated with the following cycle duration:  500ms on (active)  500ms off (not active) Triggering The alarm shall be triggered for maximum 10 trigger (delay 2s between each cycle) events if ALL of following conditions are met:  Vehicle is locked and all hatches (doors, hood and trunk) are closed (ATWS is in "secured" state)  The status of any latch (except of driver door) changes from "closed" to "open" OR The status of the driver door changes from "closed" to "open" AND Ignition has not been activated within 20 seconds. Note: IGN state shall be only considered on CAN. New alarm trigger shall be only possible after finished alarm cycle (transition from "Alarm" to "Secured") Stopping If the Alarm state is active, BCM shall stop the alarm, if ANY of following condition is met: Unlock the vehicle or Panic via FOB-button Door handle press (valid key evaluation done by BCM) Unlock vehicle via "Remote Function" (smart feature) (reserved) IGN state change to ON (only CAN signal to be considered) Open the trunk via FOB Lock the vehicle via FOB The maximum alarm time (28s) has expired within four door are closed The maximum trigger amount of trigger events is reached AND the maximum alarm time (28s) has expired. 5.3.2.2.3 Diagnostic The BCM shall be able to report via diagnostic about it actual status. Diagnostic feedback must be provided by diagnostic about: Locking Status (Locked, Unlocked, Unknown, ...) Digital Status about each input Digital Status about each output Last command source 5.3.2.2.4 Coding/ Configuration Several operating values (e.g. activation times, repetition block detection) have to be codeable via diagnostic. Detailed values will be defined during development phase. A memory of 25Bytes has to be reserved for configuration parameters For Coding details, please refer to chapter "Coding Table" | ALL (LHD and RHD) | 1. All doors and tailgate closed 2. Vehicle is in secured state | 5.3.2.2 Anti-Theft System,5.3.2.2.2 Anti-Theft System Modes | 1. Open driver door from inside | 1. Anti-theft triggered in 28s with sound and warning on MHU | false |  |  |  | Outdated | Functional |  | Vehicle | Stand By |  | OFF | pn.namth | Verify enter anti theft warning when open driver door | VN\,LA\,CO\,ID\,MY\,PH\,TH | PLUS | 1.4.3,1.4.5 | Alarm_uniq, Triggering | Equivalence Partitioning (EP) |  |  | invalid TC -> đã tạo test case mới: Anti-Theft_0064 |  | 2024-01-30 |  | 1
#N/A | BCM | 1.4.3,1.4.5 Alarm_uniq, Triggering |  |  | Highest | Anti-Theft_0009 | 5.3.2.2 Anti-Theft System 5.3.2.2.1 Anti-Theft System Overview The Antitheft warning system (ATWS) shall monitor the 4 doors, and the trunk (via CAN) as long as the secure state is active. In case that any of the monitored hatches changes the state from "close" to "open", the alarm shall be triggered. 5.3.2.2.1.1 CAN Signals Anti-Theft Output ### CAN Signals Anti-Theft Output ¦ Signal Name ¦ Signal Description ¦ Message Name ¦ Message ID (hex) ¦ Signal Length (1–64 bit) ¦ Start Bit (0–63 bit) ¦ Value Matrix ¦ ¦--------------------------¦----------------------------------------------------------¦----------------------------------------¦-------------------¦---------------------------¦----------------------¦--------------¦ ¦ STAT_ATWS ¦ Locking/UnLocking Status<br>Anti theft Invalid value = 7 ¦ BCM_STAT_CENTRAL_LOCK_0x107 ¦ 0x107 ¦ 3 ¦ 20 ¦ 7 "Signal invalid"<br>6 "Reserved"<br>5 "Reserved"<br>4 "Reserved"<br>3 "Partly secured"<br>2 "Alarm"<br>1 "Unsecured"<br>0 "Secured" ¦ ¦ BCM_TurnIndicatorSts ¦ Turn light output Status ¦ BCM_LIGHT_0x106 ¦ 0x106 ¦ 2 ¦ 45 ¦ 0 "OFF"<br>1 "Left On"<br>2 "Right On"<br>3 "Left and Right On" ¦ ¦ BCM_STAT_AntiTheftMode ¦ Confirm of setting Anti-theft mode ¦ BCM_Comfort_Confirm_sts_0x41d ¦ 0x41d ¦ 3 ¦ 46 ¦ 4 "Signal invalid"<br>3 "Light and Horn"<br>2 "Horn Only"<br>1 "Light Only"<br>0 "OFF" ¦ 5.3.2.2.1.2 CAN Signals Anti-Theft Input ¦ Signal Name ¦ Signal Description ¦ Message Name ¦ Message ID (hex) ¦ Signal Length (1–64 bit) ¦ Start Bit (0–63 bit) ¦ Value Matrix ¦ ¦----------------------¦--------------------------------------------¦---------------------------¦------------------¦---------------------------¦----------------------¦--------------¦ ¦ ETG_AJR_Status ¦ The level status of latch's AJAR switch ¦ ETG_STATUS_0x20a ¦ 0x20a ¦ 1 ¦ 22 ¦ 0 "Low level"<br>1 "High level" ¦ ¦ MHU_Anti_theft AlarmSet ¦ Anti theft Alarm Set ¦ GW_MHU_DoorSetting_0x401 ¦ 0x401 ¦ 2 ¦ 15 ¦ 3 "Both"<br>2 "Horn"<br>1 "Light"<br>0 "Not active" ¦ 5.3.2.2.2 Anti-Theft System Modes There are several states in which the Alarm-System can be. The BCM send’s the according state to the CAN within the Message "BCM_STAT_CENTRAL_LOCK" in the Signal "STAT_ATWS": ¦ Signal-Value ¦ Description ¦ Meaning ¦ ¦--------------¦-----------------¦---------¦ ¦ 0x0 ¦ Secured ¦ Vehicle is locked by FOB key, door handle button and all hatches (doors, hood & trunk) are closed ¦ ¦ 0x1 ¦ Unsecured ¦ Vehicle is unlocked OR ignition state transits to ACC OR IGN ON OR START (SESAM_CLAMP__STAT.STAT_Terminal transition to 1 OR 2 OR 3) ¦ ¦ 0x2 ¦ Alarm ¦ Vehicle was locked by FOB key, door handle button and all hatches have been closed<br>=> One hatch did change its state from "closed" to "open".<br>Special Case: If driver door gets opened there will be a 20 sec. delay before alarm gets triggered (to activate IGN in case of empty FOB-battery) ¦ ¦ 0x3 ¦ Partly secured ¦ Vehicle has been locked by FOB key OR door handle button but the tailgate is still open<br>OR<br>Vehicle is locked and trunk gets opened via FOB-Button.<br>OR<br>Vehicle is locked and trunk gets opened via FKS request. ¦ ¦ 0x4 ¦ Reserved ¦ - ¦ ¦ 0x5 ¦ Reserved ¦ - ¦ ¦ 0x6 ¦ Reserved ¦ - ¦ ¦ 0x7 ¦ Signal Invalid ¦ Signal is not valid ¦ State Diagram Anti-Theft Notes: Condition for transition to unsecured: Activate ignition means: ign. state transits to ACC OR IGN ON “Legal trunk opening” is fulfilled, if ANY of following condition is met:  Trunk opening request via FOB  ext. trunk button request (PassiveAccessTrunk=”Pressed”) Handling for trunk opening request shall be done independently of ETG coding. ETG handling If ETG is coded, BCM shall consider trunk ajar status sent by ETG over CAN. After successfully locking of vehicle, BCM shall consider last valid status, received by ETG. In case of BUS is going asleep, BCM shall consider last valid status, received by ETG. If BCM is in "secured state" and former last valid trunk ajar status was "closed", BCM shall react on updated valid value, after ETG has been woken up BCM triggered by any trunk ajar status change. In order to detect legal trunk opening, following strategy shall be followed: In case of BCM is in secured state and receiving: BCM_ENTRY_CONTROL: PassiveAccessTrunk=”Pressed” OR BCM_ENTRY_CONTROL: RemoteAccessKey=”Tailgate Unlock Long Press” Trunk ajar status change received by ETG from closed to open (related to "Trunk Ajar Door Status") within 3s shall be handled as legally trunk opening: BCM shall transit from secured to partially secured, else alarm shall be triggered. Alarm If an alarm mode gets triggered, there shall be an acoustical alarm for 28 seconds. Therefore the horn will be activated with the following cycle duration:  500ms on (active)  500ms off (not active) Note: during alarm cycle, also horn activation by horn switch needs to be possible Indicator lights If an alarm mode gets triggered, there shall be an optical alarm for 28 seconds Therefore the hazard flasher will be activated with the following cycle duration:  500ms on (active)  500ms off (not active) Triggering The alarm shall be triggered for maximum 10 trigger (delay 2s between each cycle) events if ALL of following conditions are met:  Vehicle is locked and all hatches (doors, hood and trunk) are closed (ATWS is in "secured" state)  The status of any latch (except of driver door) changes from "closed" to "open" OR The status of the driver door changes from "closed" to "open" AND Ignition has not been activated within 20 seconds. Note: IGN state shall be only considered on CAN. New alarm trigger shall be only possible after finished alarm cycle (transition from "Alarm" to "Secured") Stopping If the Alarm state is active, BCM shall stop the alarm, if ANY of following condition is met: Unlock the vehicle or Panic via FOB-button Door handle press (valid key evaluation done by BCM) Unlock vehicle via "Remote Function" (smart feature) (reserved) IGN state change to ON (only CAN signal to be considered) Open the trunk via FOB Lock the vehicle via FOB The maximum alarm time (28s) has expired within four door are closed The maximum trigger amount of trigger events is reached AND the maximum alarm time (28s) has expired. 5.3.2.2.3 Diagnostic The BCM shall be able to report via diagnostic about it actual status. Diagnostic feedback must be provided by diagnostic about: Locking Status (Locked, Unlocked, Unknown, ...) Digital Status about each input Digital Status about each output Last command source 5.3.2.2.4 Coding/ Configuration Several operating values (e.g. activation times, repetition block detection) have to be codeable via diagnostic. Detailed values will be defined during development phase. A memory of 25Bytes has to be reserved for configuration parameters For Coding details, please refer to chapter "Coding Table" | ALL (LHD and RHD) | 1. All doors and tailgate closed 2. Vehicle is in secured state | 5.3.2.2 Anti-Theft System,5.3.2.2.2 Anti-Theft System Modes | 1. Open FL door from inside 2. Wait 20s from step 1 | 1. Anti-theft alarm should not triggered 2. Anti-theft triggered in 28s with sound and warning on MHU | false |  |  |  | Outdated | Functional |  | Vehicle | Stand By |  | OFF | pn.namth | Verify enter anti theft warning when open FR door | VN\,LA\,CO\,ID\,MY\,PH\,TH | PLUS | 1.4.3,1.4.5 | Alarm_uniq, Triggering | Equivalence Partitioning (EP) |  |  | invalid TC -> đã tạo test case mới: Anti-Theft_0064 |  | 2024-01-30 |  | 1
3147775 | BCM | 1.4.3,1.4.5 Alarm_uniq, Triggering |  | Safety & Security validation | Highest | Anti-Theft_0010 | 5.3.2.2 Anti-Theft System 5.3.2.2.1 Anti-Theft System Overview The Antitheft warning system (ATWS) shall monitor the 4 doors, and the trunk (via CAN) as long as the secure state is active. In case that any of the monitored hatches changes the state from "close" to "open", the alarm shall be triggered. 5.3.2.2.1.1 CAN Signals Anti-Theft Output ### CAN Signals Anti-Theft Output ¦ Signal Name ¦ Signal Description ¦ Message Name ¦ Message ID (hex) ¦ Signal Length (1–64 bit) ¦ Start Bit (0–63 bit) ¦ Value Matrix ¦ ¦--------------------------¦----------------------------------------------------------¦----------------------------------------¦-------------------¦---------------------------¦----------------------¦--------------¦ ¦ STAT_ATWS ¦ Locking/UnLocking Status<br>Anti theft Invalid value = 7 ¦ BCM_STAT_CENTRAL_LOCK_0x107 ¦ 0x107 ¦ 3 ¦ 20 ¦ 7 "Signal invalid"<br>6 "Reserved"<br>5 "Reserved"<br>4 "Reserved"<br>3 "Partly secured"<br>2 "Alarm"<br>1 "Unsecured"<br>0 "Secured" ¦ ¦ BCM_TurnIndicatorSts ¦ Turn light output Status ¦ BCM_LIGHT_0x106 ¦ 0x106 ¦ 2 ¦ 45 ¦ 0 "OFF"<br>1 "Left On"<br>2 "Right On"<br>3 "Left and Right On" ¦ ¦ BCM_STAT_AntiTheftMode ¦ Confirm of setting Anti-theft mode ¦ BCM_Comfort_Confirm_sts_0x41d ¦ 0x41d ¦ 3 ¦ 46 ¦ 4 "Signal invalid"<br>3 "Light and Horn"<br>2 "Horn Only"<br>1 "Light Only"<br>0 "OFF" ¦ 5.3.2.2.1.2 CAN Signals Anti-Theft Input ¦ Signal Name ¦ Signal Description ¦ Message Name ¦ Message ID (hex) ¦ Signal Length (1–64 bit) ¦ Start Bit (0–63 bit) ¦ Value Matrix ¦ ¦----------------------¦--------------------------------------------¦---------------------------¦------------------¦---------------------------¦----------------------¦--------------¦ ¦ ETG_AJR_Status ¦ The level status of latch's AJAR switch ¦ ETG_STATUS_0x20a ¦ 0x20a ¦ 1 ¦ 22 ¦ 0 "Low level"<br>1 "High level" ¦ ¦ MHU_Anti_theft AlarmSet ¦ Anti theft Alarm Set ¦ GW_MHU_DoorSetting_0x401 ¦ 0x401 ¦ 2 ¦ 15 ¦ 3 "Both"<br>2 "Horn"<br>1 "Light"<br>0 "Not active" ¦ 5.3.2.2.2 Anti-Theft System Modes There are several states in which the Alarm-System can be. The BCM send’s the according state to the CAN within the Message "BCM_STAT_CENTRAL_LOCK" in the Signal "STAT_ATWS": ¦ Signal-Value ¦ Description ¦ Meaning ¦ ¦--------------¦-----------------¦---------¦ ¦ 0x0 ¦ Secured ¦ Vehicle is locked by FOB key, door handle button and all hatches (doors, hood & trunk) are closed ¦ ¦ 0x1 ¦ Unsecured ¦ Vehicle is unlocked OR ignition state transits to ACC OR IGN ON OR START (SESAM_CLAMP__STAT.STAT_Terminal transition to 1 OR 2 OR 3) ¦ ¦ 0x2 ¦ Alarm ¦ Vehicle was locked by FOB key, door handle button and all hatches have been closed<br>=> One hatch did change its state from "closed" to "open".<br>Special Case: If driver door gets opened there will be a 20 sec. delay before alarm gets triggered (to activate IGN in case of empty FOB-battery) ¦ ¦ 0x3 ¦ Partly secured ¦ Vehicle has been locked by FOB key OR door handle button but the tailgate is still open<br>OR<br>Vehicle is locked and trunk gets opened via FOB-Button.<br>OR<br>Vehicle is locked and trunk gets opened via FKS request. ¦ ¦ 0x4 ¦ Reserved ¦ - ¦ ¦ 0x5 ¦ Reserved ¦ - ¦ ¦ 0x6 ¦ Reserved ¦ - ¦ ¦ 0x7 ¦ Signal Invalid ¦ Signal is not valid ¦ State Diagram Anti-Theft Notes: Condition for transition to unsecured: Activate ignition means: ign. state transits to ACC OR IGN ON “Legal trunk opening” is fulfilled, if ANY of following condition is met:  Trunk opening request via FOB  ext. trunk button request (PassiveAccessTrunk=”Pressed”) Handling for trunk opening request shall be done independently of ETG coding. ETG handling If ETG is coded, BCM shall consider trunk ajar status sent by ETG over CAN. After successfully locking of vehicle, BCM shall consider last valid status, received by ETG. In case of BUS is going asleep, BCM shall consider last valid status, received by ETG. If BCM is in "secured state" and former last valid trunk ajar status was "closed", BCM shall react on updated valid value, after ETG has been woken up BCM triggered by any trunk ajar status change. In order to detect legal trunk opening, following strategy shall be followed: In case of BCM is in secured state and receiving: BCM_ENTRY_CONTROL: PassiveAccessTrunk=”Pressed” OR BCM_ENTRY_CONTROL: RemoteAccessKey=”Tailgate Unlock Long Press” Trunk ajar status change received by ETG from closed to open (related to "Trunk Ajar Door Status") within 3s shall be handled as legally trunk opening: BCM shall transit from secured to partially secured, else alarm shall be triggered. Alarm If an alarm mode gets triggered, there shall be an acoustical alarm for 28 seconds. Therefore the horn will be activated with the following cycle duration:  500ms on (active)  500ms off (not active) Note: during alarm cycle, also horn activation by horn switch needs to be possible Indicator lights If an alarm mode gets triggered, there shall be an optical alarm for 28 seconds Therefore the hazard flasher will be activated with the following cycle duration:  500ms on (active)  500ms off (not active) Triggering The alarm shall be triggered for maximum 10 trigger (delay 2s between each cycle) events if ALL of following conditions are met:  Vehicle is locked and all hatches (doors, hood and trunk) are closed (ATWS is in "secured" state)  The status of any latch (except of driver door) changes from "closed" to "open" OR The status of the driver door changes from "closed" to "open" AND Ignition has not been activated within 20 seconds. Note: IGN state shall be only considered on CAN. New alarm trigger shall be only possible after finished alarm cycle (transition from "Alarm" to "Secured") Stopping If the Alarm state is active, BCM shall stop the alarm, if ANY of following condition is met: Unlock the vehicle or Panic via FOB-button Door handle press (valid key evaluation done by BCM) Unlock vehicle via "Remote Function" (smart feature) (reserved) IGN state change to ON (only CAN signal to be considered) Open the trunk via FOB Lock the vehicle via FOB The maximum alarm time (28s) has expired within four door are closed The maximum trigger amount of trigger events is reached AND the maximum alarm time (28s) has expired. 5.3.2.2.3 Diagnostic The BCM shall be able to report via diagnostic about it actual status. Diagnostic feedback must be provided by diagnostic about: Locking Status (Locked, Unlocked, Unknown, ...) Digital Status about each input Digital Status about each output Last command source 5.3.2.2.4 Coding/ Configuration Several operating values (e.g. activation times, repetition block detection) have to be codeable via diagnostic. Detailed values will be defined during development phase. A memory of 25Bytes has to be reserved for configuration parameters For Coding details, please refer to chapter "Coding Table" | ALL (LHD and RHD) | 1. All doors and tailgate closed 2. Vehicle is in secured state | 5.3.2.2 Anti-Theft System,5.3.2.2.2 Anti-Theft System Modes | 1. Open RL door from inside | 1. Anti-theft triggered in 28s with sound and warning on MHU | false |  |  |  | New | Functional |  | Vehicle | Static |  | OFF | pn.namth | Verify enter anti theft warning when open RL door | VN\,LA\,CO\,ID\,MY\,PH\,TH | PLUS | 1.4.3,1.4.5 | Alarm_uniq, Triggering | Equivalence Partitioning (EP) |  |  |  |  | 2024-01-30 |  | 1
3147776 | BCM | 1.4.3,1.4.5 Alarm_uniq, Triggering |  | Safety & Security validation | Highest | Anti-Theft_0011 | 5.3.2.2 Anti-Theft System 5.3.2.2.1 Anti-Theft System Overview The Antitheft warning system (ATWS) shall monitor the 4 doors, and the trunk (via CAN) as long as the secure state is active. In case that any of the monitored hatches changes the state from "close" to "open", the alarm shall be triggered. 5.3.2.2.1.1 CAN Signals Anti-Theft Output ### CAN Signals Anti-Theft Output ¦ Signal Name ¦ Signal Description ¦ Message Name ¦ Message ID (hex) ¦ Signal Length (1–64 bit) ¦ Start Bit (0–63 bit) ¦ Value Matrix ¦ ¦--------------------------¦----------------------------------------------------------¦----------------------------------------¦-------------------¦---------------------------¦----------------------¦--------------¦ ¦ STAT_ATWS ¦ Locking/UnLocking Status<br>Anti theft Invalid value = 7 ¦ BCM_STAT_CENTRAL_LOCK_0x107 ¦ 0x107 ¦ 3 ¦ 20 ¦ 7 "Signal invalid"<br>6 "Reserved"<br>5 "Reserved"<br>4 "Reserved"<br>3 "Partly secured"<br>2 "Alarm"<br>1 "Unsecured"<br>0 "Secured" ¦ ¦ BCM_TurnIndicatorSts ¦ Turn light output Status ¦ BCM_LIGHT_0x106 ¦ 0x106 ¦ 2 ¦ 45 ¦ 0 "OFF"<br>1 "Left On"<br>2 "Right On"<br>3 "Left and Right On" ¦ ¦ BCM_STAT_AntiTheftMode ¦ Confirm of setting Anti-theft mode ¦ BCM_Comfort_Confirm_sts_0x41d ¦ 0x41d ¦ 3 ¦ 46 ¦ 4 "Signal invalid"<br>3 "Light and Horn"<br>2 "Horn Only"<br>1 "Light Only"<br>0 "OFF" ¦ 5.3.2.2.1.2 CAN Signals Anti-Theft Input ¦ Signal Name ¦ Signal Description ¦ Message Name ¦ Message ID (hex) ¦ Signal Length (1–64 bit) ¦ Start Bit (0–63 bit) ¦ Value Matrix ¦ ¦----------------------¦--------------------------------------------¦---------------------------¦------------------¦---------------------------¦----------------------¦--------------¦ ¦ ETG_AJR_Status ¦ The level status of latch's AJAR switch ¦ ETG_STATUS_0x20a ¦ 0x20a ¦ 1 ¦ 22 ¦ 0 "Low level"<br>1 "High level" ¦ ¦ MHU_Anti_theft AlarmSet ¦ Anti theft Alarm Set ¦ GW_MHU_DoorSetting_0x401 ¦ 0x401 ¦ 2 ¦ 15 ¦ 3 "Both"<br>2 "Horn"<br>1 "Light"<br>0 "Not active" ¦ 5.3.2.2.2 Anti-Theft System Modes There are several states in which the Alarm-System can be. The BCM send’s the according state to the CAN within the Message "BCM_STAT_CENTRAL_LOCK" in the Signal "STAT_ATWS": ¦ Signal-Value ¦ Description ¦ Meaning ¦ ¦--------------¦-----------------¦---------¦ ¦ 0x0 ¦ Secured ¦ Vehicle is locked by FOB key, door handle button and all hatches (doors, hood & trunk) are closed ¦ ¦ 0x1 ¦ Unsecured ¦ Vehicle is unlocked OR ignition state transits to ACC OR IGN ON OR START (SESAM_CLAMP__STAT.STAT_Terminal transition to 1 OR 2 OR 3) ¦ ¦ 0x2 ¦ Alarm ¦ Vehicle was locked by FOB key, door handle button and all hatches have been closed<br>=> One hatch did change its state from "closed" to "open".<br>Special Case: If driver door gets opened there will be a 20 sec. delay before alarm gets triggered (to activate IGN in case of empty FOB-battery) ¦ ¦ 0x3 ¦ Partly secured ¦ Vehicle has been locked by FOB key OR door handle button but the tailgate is still open<br>OR<br>Vehicle is locked and trunk gets opened via FOB-Button.<br>OR<br>Vehicle is locked and trunk gets opened via FKS request. ¦ ¦ 0x4 ¦ Reserved ¦ - ¦ ¦ 0x5 ¦ Reserved ¦ - ¦ ¦ 0x6 ¦ Reserved ¦ - ¦ ¦ 0x7 ¦ Signal Invalid ¦ Signal is not valid ¦ State Diagram Anti-Theft Notes: Condition for transition to unsecured: Activate ignition means: ign. state transits to ACC OR IGN ON “Legal trunk opening” is fulfilled, if ANY of following condition is met:  Trunk opening request via FOB  ext. trunk button request (PassiveAccessTrunk=”Pressed”) Handling for trunk opening request shall be done independently of ETG coding. ETG handling If ETG is coded, BCM shall consider trunk ajar status sent by ETG over CAN. After successfully locking of vehicle, BCM shall consider last valid status, received by ETG. In case of BUS is going asleep, BCM shall consider last valid status, received by ETG. If BCM is in "secured state" and former last valid trunk ajar status was "closed", BCM shall react on updated valid value, after ETG has been woken up BCM triggered by any trunk ajar status change. In order to detect legal trunk opening, following strategy shall be followed: In case of BCM is in secured state and receiving: BCM_ENTRY_CONTROL: PassiveAccessTrunk=”Pressed” OR BCM_ENTRY_CONTROL: RemoteAccessKey=”Tailgate Unlock Long Press” Trunk ajar status change received by ETG from closed to open (related to "Trunk Ajar Door Status") within 3s shall be handled as legally trunk opening: BCM shall transit from secured to partially secured, else alarm shall be triggered. Alarm If an alarm mode gets triggered, there shall be an acoustical alarm for 28 seconds. Therefore the horn will be activated with the following cycle duration:  500ms on (active)  500ms off (not active) Note: during alarm cycle, also horn activation by horn switch needs to be possible Indicator lights If an alarm mode gets triggered, there shall be an optical alarm for 28 seconds Therefore the hazard flasher will be activated with the following cycle duration:  500ms on (active)  500ms off (not active) Triggering The alarm shall be triggered for maximum 10 trigger (delay 2s between each cycle) events if ALL of following conditions are met:  Vehicle is locked and all hatches (doors, hood and trunk) are closed (ATWS is in "secured" state)  The status of any latch (except of driver door) changes from "closed" to "open" OR The status of the driver door changes from "closed" to "open" AND Ignition has not been activated within 20 seconds. Note: IGN state shall be only considered on CAN. New alarm trigger shall be only possible after finished alarm cycle (transition from "Alarm" to "Secured") Stopping If the Alarm state is active, BCM shall stop the alarm, if ANY of following condition is met: Unlock the vehicle or Panic via FOB-button Door handle press (valid key evaluation done by BCM) Unlock vehicle via "Remote Function" (smart feature) (reserved) IGN state change to ON (only CAN signal to be considered) Open the trunk via FOB Lock the vehicle via FOB The maximum alarm time (28s) has expired within four door are closed The maximum trigger amount of trigger events is reached AND the maximum alarm time (28s) has expired. 5.3.2.2.3 Diagnostic The BCM shall be able to report via diagnostic about it actual status. Diagnostic feedback must be provided by diagnostic about: Locking Status (Locked, Unlocked, Unknown, ...) Digital Status about each input Digital Status about each output Last command source 5.3.2.2.4 Coding/ Configuration Several operating values (e.g. activation times, repetition block detection) have to be codeable via diagnostic. Detailed values will be defined during development phase. A memory of 25Bytes has to be reserved for configuration parameters For Coding details, please refer to chapter "Coding Table" | ALL (LHD and RHD) | 1. All doors and tailgate closed 2. Vehicle is in secured state | 5.3.2.2 Anti-Theft System,5.3.2.2.2 Anti-Theft System Modes | 1. Open RR door from inside | 1. Anti-theft triggered in 28s with sound and warning on MHU | false |  |  |  | New | Functional |  | Vehicle | Static |  | OFF | pn.namth | Verify enter anti theft warning when open RR door | VN\,LA\,CO\,ID\,MY\,PH\,TH | PLUS | 1.4.3,1.4.5 | Alarm_uniq, Triggering | Equivalence Partitioning (EP) |  |  |  |  | 2024-01-30 |  | 1
3147777 | BCM | 1.4.3,1.4.5 Alarm_uniq, Triggering |  | Safety & Security validation | Highest | Anti-Theft_0012 | 5.3.2.2 Anti-Theft System 5.3.2.2.1 Anti-Theft System Overview The Antitheft warning system (ATWS) shall monitor the 4 doors, and the trunk (via CAN) as long as the secure state is active. In case that any of the monitored hatches changes the state from "close" to "open", the alarm shall be triggered. 5.3.2.2.1.1 CAN Signals Anti-Theft Output ### CAN Signals Anti-Theft Output ¦ Signal Name ¦ Signal Description ¦ Message Name ¦ Message ID (hex) ¦ Signal Length (1–64 bit) ¦ Start Bit (0–63 bit) ¦ Value Matrix ¦ ¦--------------------------¦----------------------------------------------------------¦----------------------------------------¦-------------------¦---------------------------¦----------------------¦--------------¦ ¦ STAT_ATWS ¦ Locking/UnLocking Status<br>Anti theft Invalid value = 7 ¦ BCM_STAT_CENTRAL_LOCK_0x107 ¦ 0x107 ¦ 3 ¦ 20 ¦ 7 "Signal invalid"<br>6 "Reserved"<br>5 "Reserved"<br>4 "Reserved"<br>3 "Partly secured"<br>2 "Alarm"<br>1 "Unsecured"<br>0 "Secured" ¦ ¦ BCM_TurnIndicatorSts ¦ Turn light output Status ¦ BCM_LIGHT_0x106 ¦ 0x106 ¦ 2 ¦ 45 ¦ 0 "OFF"<br>1 "Left On"<br>2 "Right On"<br>3 "Left and Right On" ¦ ¦ BCM_STAT_AntiTheftMode ¦ Confirm of setting Anti-theft mode ¦ BCM_Comfort_Confirm_sts_0x41d ¦ 0x41d ¦ 3 ¦ 46 ¦ 4 "Signal invalid"<br>3 "Light and Horn"<br>2 "Horn Only"<br>1 "Light Only"<br>0 "OFF" ¦ 5.3.2.2.1.2 CAN Signals Anti-Theft Input ¦ Signal Name ¦ Signal Description ¦ Message Name ¦ Message ID (hex) ¦ Signal Length (1–64 bit) ¦ Start Bit (0–63 bit) ¦ Value Matrix ¦ ¦----------------------¦--------------------------------------------¦---------------------------¦------------------¦---------------------------¦----------------------¦--------------¦ ¦ ETG_AJR_Status ¦ The level status of latch's AJAR switch ¦ ETG_STATUS_0x20a ¦ 0x20a ¦ 1 ¦ 22 ¦ 0 "Low level"<br>1 "High level" ¦ ¦ MHU_Anti_theft AlarmSet ¦ Anti theft Alarm Set ¦ GW_MHU_DoorSetting_0x401 ¦ 0x401 ¦ 2 ¦ 15 ¦ 3 "Both"<br>2 "Horn"<br>1 "Light"<br>0 "Not active" ¦ 5.3.2.2.2 Anti-Theft System Modes There are several states in which the Alarm-System can be. The BCM send’s the according state to the CAN within the Message "BCM_STAT_CENTRAL_LOCK" in the Signal "STAT_ATWS": ¦ Signal-Value ¦ Description ¦ Meaning ¦ ¦--------------¦-----------------¦---------¦ ¦ 0x0 ¦ Secured ¦ Vehicle is locked by FOB key, door handle button and all hatches (doors, hood & trunk) are closed ¦ ¦ 0x1 ¦ Unsecured ¦ Vehicle is unlocked OR ignition state transits to ACC OR IGN ON OR START (SESAM_CLAMP__STAT.STAT_Terminal transition to 1 OR 2 OR 3) ¦ ¦ 0x2 ¦ Alarm ¦ Vehicle was locked by FOB key, door handle button and all hatches have been closed<br>=> One hatch did change its state from "closed" to "open".<br>Special Case: If driver door gets opened there will be a 20 sec. delay before alarm gets triggered (to activate IGN in case of empty FOB-battery) ¦ ¦ 0x3 ¦ Partly secured ¦ Vehicle has been locked by FOB key OR door handle button but the tailgate is still open<br>OR<br>Vehicle is locked and trunk gets opened via FOB-Button.<br>OR<br>Vehicle is locked and trunk gets opened via FKS request. ¦ ¦ 0x4 ¦ Reserved ¦ - ¦ ¦ 0x5 ¦ Reserved ¦ - ¦ ¦ 0x6 ¦ Reserved ¦ - ¦ ¦ 0x7 ¦ Signal Invalid ¦ Signal is not valid ¦ State Diagram Anti-Theft Notes: Condition for transition to unsecured: Activate ignition means: ign. state transits to ACC OR IGN ON “Legal trunk opening” is fulfilled, if ANY of following condition is met:  Trunk opening request via FOB  ext. trunk button request (PassiveAccessTrunk=”Pressed”) Handling for trunk opening request shall be done independently of ETG coding. ETG handling If ETG is coded, BCM shall consider trunk ajar status sent by ETG over CAN. After successfully locking of vehicle, BCM shall consider last valid status, received by ETG. In case of BUS is going asleep, BCM shall consider last valid status, received by ETG. If BCM is in "secured state" and former last valid trunk ajar status was "closed", BCM shall react on updated valid value, after ETG has been woken up BCM triggered by any trunk ajar status change. In order to detect legal trunk opening, following strategy shall be followed: In case of BCM is in secured state and receiving: BCM_ENTRY_CONTROL: PassiveAccessTrunk=”Pressed” OR BCM_ENTRY_CONTROL: RemoteAccessKey=”Tailgate Unlock Long Press” Trunk ajar status change received by ETG from closed to open (related to "Trunk Ajar Door Status") within 3s shall be handled as legally trunk opening: BCM shall transit from secured to partially secured, else alarm shall be triggered. Alarm If an alarm mode gets triggered, there shall be an acoustical alarm for 28 seconds. Therefore the horn will be activated with the following cycle duration:  500ms on (active)  500ms off (not active) Note: during alarm cycle, also horn activation by horn switch needs to be possible Indicator lights If an alarm mode gets triggered, there shall be an optical alarm for 28 seconds Therefore the hazard flasher will be activated with the following cycle duration:  500ms on (active)  500ms off (not active) Triggering The alarm shall be triggered for maximum 10 trigger (delay 2s between each cycle) events if ALL of following conditions are met:  Vehicle is locked and all hatches (doors, hood and trunk) are closed (ATWS is in "secured" state)  The status of any latch (except of driver door) changes from "closed" to "open" OR The status of the driver door changes from "closed" to "open" AND Ignition has not been activated within 20 seconds. Note: IGN state shall be only considered on CAN. New alarm trigger shall be only possible after finished alarm cycle (transition from "Alarm" to "Secured") Stopping If the Alarm state is active, BCM shall stop the alarm, if ANY of following condition is met: Unlock the vehicle or Panic via FOB-button Door handle press (valid key evaluation done by BCM) Unlock vehicle via "Remote Function" (smart feature) (reserved) IGN state change to ON (only CAN signal to be considered) Open the trunk via FOB Lock the vehicle via FOB The maximum alarm time (28s) has expired within four door are closed The maximum trigger amount of trigger events is reached AND the maximum alarm time (28s) has expired. 5.3.2.2.3 Diagnostic The BCM shall be able to report via diagnostic about it actual status. Diagnostic feedback must be provided by diagnostic about: Locking Status (Locked, Unlocked, Unknown, ...) Digital Status about each input Digital Status about each output Last command source 5.3.2.2.4 Coding/ Configuration Several operating values (e.g. activation times, repetition block detection) have to be codeable via diagnostic. Detailed values will be defined during development phase. A memory of 25Bytes has to be reserved for configuration parameters For Coding details, please refer to chapter "Coding Table" | ALL (LHD and RHD) | 1. All doors and tailgate closed 2. Vehicle is in secured state | 5.3.2.2 Anti-Theft System,5.3.2.2.2 Anti-Theft System Modes | 1. Open tailgate from inside | 1. Anti-theft triggered in 28s with sound and warning on MHU | false |  |  |  | New | Functional |  | Vehicle | Static |  | OFF | pn.namth | Verify enter anti theft warning when open tailgate | VN\,LA\,CO\,ID\,MY\,PH\,TH | PLUS | 1.4.3,1.4.5 | Alarm_uniq, Triggering | Equivalence Partitioning (EP) |  |  |  |  | 2024-01-30 |  | 1
#N/A | BCM | 1.4.3,1.4.5 Alarm_uniq, Triggering |  |  | Highest | Anti-Theft_0013 | 5.3.2.2 Anti-Theft System 5.3.2.2.1 Anti-Theft System Overview The Antitheft warning system (ATWS) shall monitor the 4 doors, and the trunk (via CAN) as long as the secure state is active. In case that any of the monitored hatches changes the state from "close" to "open", the alarm shall be triggered. 5.3.2.2.1.1 CAN Signals Anti-Theft Output ### CAN Signals Anti-Theft Output ¦ Signal Name ¦ Signal Description ¦ Message Name ¦ Message ID (hex) ¦ Signal Length (1–64 bit) ¦ Start Bit (0–63 bit) ¦ Value Matrix ¦ ¦--------------------------¦----------------------------------------------------------¦----------------------------------------¦-------------------¦---------------------------¦----------------------¦--------------¦ ¦ STAT_ATWS ¦ Locking/UnLocking Status<br>Anti theft Invalid value = 7 ¦ BCM_STAT_CENTRAL_LOCK_0x107 ¦ 0x107 ¦ 3 ¦ 20 ¦ 7 "Signal invalid"<br>6 "Reserved"<br>5 "Reserved"<br>4 "Reserved"<br>3 "Partly secured"<br>2 "Alarm"<br>1 "Unsecured"<br>0 "Secured" ¦ ¦ BCM_TurnIndicatorSts ¦ Turn light output Status ¦ BCM_LIGHT_0x106 ¦ 0x106 ¦ 2 ¦ 45 ¦ 0 "OFF"<br>1 "Left On"<br>2 "Right On"<br>3 "Left and Right On" ¦ ¦ BCM_STAT_AntiTheftMode ¦ Confirm of setting Anti-theft mode ¦ BCM_Comfort_Confirm_sts_0x41d ¦ 0x41d ¦ 3 ¦ 46 ¦ 4 "Signal invalid"<br>3 "Light and Horn"<br>2 "Horn Only"<br>1 "Light Only"<br>0 "OFF" ¦ 5.3.2.2.1.2 CAN Signals Anti-Theft Input ¦ Signal Name ¦ Signal Description ¦ Message Name ¦ Message ID (hex) ¦ Signal Length (1–64 bit) ¦ Start Bit (0–63 bit) ¦ Value Matrix ¦ ¦----------------------¦--------------------------------------------¦---------------------------¦------------------¦---------------------------¦----------------------¦--------------¦ ¦ ETG_AJR_Status ¦ The level status of latch's AJAR switch ¦ ETG_STATUS_0x20a ¦ 0x20a ¦ 1 ¦ 22 ¦ 0 "Low level"<br>1 "High level" ¦ ¦ MHU_Anti_theft AlarmSet ¦ Anti theft Alarm Set ¦ GW_MHU_DoorSetting_0x401 ¦ 0x401 ¦ 2 ¦ 15 ¦ 3 "Both"<br>2 "Horn"<br>1 "Light"<br>0 "Not active" ¦ 5.3.2.2.2 Anti-Theft System Modes There are several states in which the Alarm-System can be. The BCM send’s the according state to the CAN within the Message "BCM_STAT_CENTRAL_LOCK" in the Signal "STAT_ATWS": ¦ Signal-Value ¦ Description ¦ Meaning ¦ ¦--------------¦-----------------¦---------¦ ¦ 0x0 ¦ Secured ¦ Vehicle is locked by FOB key, door handle button and all hatches (doors, hood & trunk) are closed ¦ ¦ 0x1 ¦ Unsecured ¦ Vehicle is unlocked OR ignition state transits to ACC OR IGN ON OR START (SESAM_CLAMP__STAT.STAT_Terminal transition to 1 OR 2 OR 3) ¦ ¦ 0x2 ¦ Alarm ¦ Vehicle was locked by FOB key, door handle button and all hatches have been closed<br>=> One hatch did change its state from "closed" to "open".<br>Special Case: If driver door gets opened there will be a 20 sec. delay before alarm gets triggered (to activate IGN in case of empty FOB-battery) ¦ ¦ 0x3 ¦ Partly secured ¦ Vehicle has been locked by FOB key OR door handle button but the tailgate is still open<br>OR<br>Vehicle is locked and trunk gets opened via FOB-Button.<br>OR<br>Vehicle is locked and trunk gets opened via FKS request. ¦ ¦ 0x4 ¦ Reserved ¦ - ¦ ¦ 0x5 ¦ Reserved ¦ - ¦ ¦ 0x6 ¦ Reserved ¦ - ¦ ¦ 0x7 ¦ Signal Invalid ¦ Signal is not valid ¦ State Diagram Anti-Theft Notes: Condition for transition to unsecured: Activate ignition means: ign. state transits to ACC OR IGN ON “Legal trunk opening” is fulfilled, if ANY of following condition is met:  Trunk opening request via FOB  ext. trunk button request (PassiveAccessTrunk=”Pressed”) Handling for trunk opening request shall be done independently of ETG coding. ETG handling If ETG is coded, BCM shall consider trunk ajar status sent by ETG over CAN. After successfully locking of vehicle, BCM shall consider last valid status, received by ETG. In case of BUS is going asleep, BCM shall consider last valid status, received by ETG. If BCM is in "secured state" and former last valid trunk ajar status was "closed", BCM shall react on updated valid value, after ETG has been woken up BCM triggered by any trunk ajar status change. In order to detect legal trunk opening, following strategy shall be followed: In case of BCM is in secured state and receiving: BCM_ENTRY_CONTROL: PassiveAccessTrunk=”Pressed” OR BCM_ENTRY_CONTROL: RemoteAccessKey=”Tailgate Unlock Long Press” Trunk ajar status change received by ETG from closed to open (related to "Trunk Ajar Door Status") within 3s shall be handled as legally trunk opening: BCM shall transit from secured to partially secured, else alarm shall be triggered. Alarm If an alarm mode gets triggered, there shall be an acoustical alarm for 28 seconds. Therefore the horn will be activated with the following cycle duration:  500ms on (active)  500ms off (not active) Note: during alarm cycle, also horn activation by horn switch needs to be possible Indicator lights If an alarm mode gets triggered, there shall be an optical alarm for 28 seconds Therefore the hazard flasher will be activated with the following cycle duration:  500ms on (active)  500ms off (not active) Triggering The alarm shall be triggered for maximum 10 trigger (delay 2s between each cycle) events if ALL of following conditions are met:  Vehicle is locked and all hatches (doors, hood and trunk) are closed (ATWS is in "secured" state)  The status of any latch (except of driver door) changes from "closed" to "open" OR The status of the driver door changes from "closed" to "open" AND Ignition has not been activated within 20 seconds. Note: IGN state shall be only considered on CAN. New alarm trigger shall be only possible after finished alarm cycle (transition from "Alarm" to "Secured") Stopping If the Alarm state is active, BCM shall stop the alarm, if ANY of following condition is met: Unlock the vehicle or Panic via FOB-button Door handle press (valid key evaluation done by BCM) Unlock vehicle via "Remote Function" (smart feature) (reserved) IGN state change to ON (only CAN signal to be considered) Open the trunk via FOB Lock the vehicle via FOB The maximum alarm time (28s) has expired within four door are closed The maximum trigger amount of trigger events is reached AND the maximum alarm time (28s) has expired. 5.3.2.2.3 Diagnostic The BCM shall be able to report via diagnostic about it actual status. Diagnostic feedback must be provided by diagnostic about: Locking Status (Locked, Unlocked, Unknown, ...) Digital Status about each input Digital Status about each output Last command source 5.3.2.2.4 Coding/ Configuration Several operating values (e.g. activation times, repetition block detection) have to be codeable via diagnostic. Detailed values will be defined during development phase. A memory of 25Bytes has to be reserved for configuration parameters For Coding details, please refer to chapter "Coding Table" | ALL (LHD and RHD) | 1. All doors and tailgate closed 2. Vehicle is in secured state | 5.3.2.2 Anti-Theft System,5.3.2.2.2 Anti-Theft System Modes | 1. Open driver door from inside 2. Within 20s from step 1: Change to ACC/ IGN ON | 1. Anti-theft alarm should not triggered 2. Anti-theft alarm should not triggered | false |  |  |  | Outdated | Functional |  | Vehicle | Stand By |  | OFF | pn.namth | Verify enter anti theft warning when open driver door and IGN ON within 20s | VN\,LA\,CO\,ID\,MY\,PH\,TH | PLUS | 1.4.3,1.4.5 | Alarm_uniq, Triggering | Equivalence Partitioning (EP) |  |  | invalid TC -> đã tạo test case mới: Anti-Theft_0066 |  | 2024-01-30 |  | 1
3147778 | BCM | 1.4.6 Stopping |  | Safety & Security validation | High | Anti-Theft_0014 | 5.3.2.2 Anti-Theft System 5.3.2.2.1 Anti-Theft System Overview The Antitheft warning system (ATWS) shall monitor the 4 doors, and the trunk (via CAN) as long as the secure state is active. In case that any of the monitored hatches changes the state from "close" to "open", the alarm shall be triggered. 5.3.2.2.1.1 CAN Signals Anti-Theft Output ### CAN Signals Anti-Theft Output ¦ Signal Name ¦ Signal Description ¦ Message Name ¦ Message ID (hex) ¦ Signal Length (1–64 bit) ¦ Start Bit (0–63 bit) ¦ Value Matrix ¦ ¦--------------------------¦----------------------------------------------------------¦----------------------------------------¦-------------------¦---------------------------¦----------------------¦--------------¦ ¦ STAT_ATWS ¦ Locking/UnLocking Status<br>Anti theft Invalid value = 7 ¦ BCM_STAT_CENTRAL_LOCK_0x107 ¦ 0x107 ¦ 3 ¦ 20 ¦ 7 "Signal invalid"<br>6 "Reserved"<br>5 "Reserved"<br>4 "Reserved"<br>3 "Partly secured"<br>2 "Alarm"<br>1 "Unsecured"<br>0 "Secured" ¦ ¦ BCM_TurnIndicatorSts ¦ Turn light output Status ¦ BCM_LIGHT_0x106 ¦ 0x106 ¦ 2 ¦ 45 ¦ 0 "OFF"<br>1 "Left On"<br>2 "Right On"<br>3 "Left and Right On" ¦ ¦ BCM_STAT_AntiTheftMode ¦ Confirm of setting Anti-theft mode ¦ BCM_Comfort_Confirm_sts_0x41d ¦ 0x41d ¦ 3 ¦ 46 ¦ 4 "Signal invalid"<br>3 "Light and Horn"<br>2 "Horn Only"<br>1 "Light Only"<br>0 "OFF" ¦ 5.3.2.2.1.2 CAN Signals Anti-Theft Input ¦ Signal Name ¦ Signal Description ¦ Message Name ¦ Message ID (hex) ¦ Signal Length (1–64 bit) ¦ Start Bit (0–63 bit) ¦ Value Matrix ¦ ¦----------------------¦--------------------------------------------¦---------------------------¦------------------¦---------------------------¦----------------------¦--------------¦ ¦ ETG_AJR_Status ¦ The level status of latch's AJAR switch ¦ ETG_STATUS_0x20a ¦ 0x20a ¦ 1 ¦ 22 ¦ 0 "Low level"<br>1 "High level" ¦ ¦ MHU_Anti_theft AlarmSet ¦ Anti theft Alarm Set ¦ GW_MHU_DoorSetting_0x401 ¦ 0x401 ¦ 2 ¦ 15 ¦ 3 "Both"<br>2 "Horn"<br>1 "Light"<br>0 "Not active" ¦ 5.3.2.2.2 Anti-Theft System Modes There are several states in which the Alarm-System can be. The BCM send’s the according state to the CAN within the Message "BCM_STAT_CENTRAL_LOCK" in the Signal "STAT_ATWS": ¦ Signal-Value ¦ Description ¦ Meaning ¦ ¦--------------¦-----------------¦---------¦ ¦ 0x0 ¦ Secured ¦ Vehicle is locked by FOB key, door handle button and all hatches (doors, hood & trunk) are closed ¦ ¦ 0x1 ¦ Unsecured ¦ Vehicle is unlocked OR ignition state transits to ACC OR IGN ON OR START (SESAM_CLAMP__STAT.STAT_Terminal transition to 1 OR 2 OR 3) ¦ ¦ 0x2 ¦ Alarm ¦ Vehicle was locked by FOB key, door handle button and all hatches have been closed<br>=> One hatch did change its state from "closed" to "open".<br>Special Case: If driver door gets opened there will be a 20 sec. delay before alarm gets triggered (to activate IGN in case of empty FOB-battery) ¦ ¦ 0x3 ¦ Partly secured ¦ Vehicle has been locked by FOB key OR door handle button but the tailgate is still open<br>OR<br>Vehicle is locked and trunk gets opened via FOB-Button.<br>OR<br>Vehicle is locked and trunk gets opened via FKS request. ¦ ¦ 0x4 ¦ Reserved ¦ - ¦ ¦ 0x5 ¦ Reserved ¦ - ¦ ¦ 0x6 ¦ Reserved ¦ - ¦ ¦ 0x7 ¦ Signal Invalid ¦ Signal is not valid ¦ State Diagram Anti-Theft Notes: Condition for transition to unsecured: Activate ignition means: ign. state transits to ACC OR IGN ON “Legal trunk opening” is fulfilled, if ANY of following condition is met:  Trunk opening request via FOB  ext. trunk button request (PassiveAccessTrunk=”Pressed”) Handling for trunk opening request shall be done independently of ETG coding. ETG handling If ETG is coded, BCM shall consider trunk ajar status sent by ETG over CAN. After successfully locking of vehicle, BCM shall consider last valid status, received by ETG. In case of BUS is going asleep, BCM shall consider last valid status, received by ETG. If BCM is in "secured state" and former last valid trunk ajar status was "closed", BCM shall react on updated valid value, after ETG has been woken up BCM triggered by any trunk ajar status change. In order to detect legal trunk opening, following strategy shall be followed: In case of BCM is in secured state and receiving: BCM_ENTRY_CONTROL: PassiveAccessTrunk=”Pressed” OR BCM_ENTRY_CONTROL: RemoteAccessKey=”Tailgate Unlock Long Press” Trunk ajar status change received by ETG from closed to open (related to "Trunk Ajar Door Status") within 3s shall be handled as legally trunk opening: BCM shall transit from secured to partially secured, else alarm shall be triggered. Alarm If an alarm mode gets triggered, there shall be an acoustical alarm for 28 seconds. Therefore the horn will be activated with the following cycle duration:  500ms on (active)  500ms off (not active) Note: during alarm cycle, also horn activation by horn switch needs to be possible Indicator lights If an alarm mode gets triggered, there shall be an optical alarm for 28 seconds Therefore the hazard flasher will be activated with the following cycle duration:  500ms on (active)  500ms off (not active) Triggering The alarm shall be triggered for maximum 10 trigger (delay 2s between each cycle) events if ALL of following conditions are met:  Vehicle is locked and all hatches (doors, hood and trunk) are closed (ATWS is in "secured" state)  The status of any latch (except of driver door) changes from "closed" to "open" OR The status of the driver door changes from "closed" to "open" AND Ignition has not been activated within 20 seconds. Note: IGN state shall be only considered on CAN. New alarm trigger shall be only possible after finished alarm cycle (transition from "Alarm" to "Secured") Stopping If the Alarm state is active, BCM shall stop the alarm, if ANY of following condition is met: Unlock the vehicle or Panic via FOB-button Door handle press (valid key evaluation done by BCM) Unlock vehicle via "Remote Function" (smart feature) (reserved) IGN state change to ON (only CAN signal to be considered) Open the trunk via FOB Lock the vehicle via FOB The maximum alarm time (28s) has expired within four door are closed The maximum trigger amount of trigger events is reached AND the maximum alarm time (28s) has expired. 5.3.2.2.3 Diagnostic The BCM shall be able to report via diagnostic about it actual status. Diagnostic feedback must be provided by diagnostic about: Locking Status (Locked, Unlocked, Unknown, ...) Digital Status about each input Digital Status about each output Last command source 5.3.2.2.4 Coding/ Configuration Several operating values (e.g. activation times, repetition block detection) have to be codeable via diagnostic. Detailed values will be defined during development phase. A memory of 25Bytes has to be reserved for configuration parameters For Coding details, please refer to chapter "Coding Table" | ALL (LHD and RHD) | 1. All doors and tailgate closed 2. Anti-theft alarm is triggered | 5.3.2.2 Anti-Theft System,5.3.2.2.2 Anti-Theft System Modes | 1. Press on "Unlock" button on keyfob | 1. Anti-theft alarm stopped Vehicle is change to unsecured state BCM_STAT_CENTRAL_LOCK = 0 "Unsecured" | false |  |  |  | New | Functional |  | Vehicle | Static |  | OFF | pn.namth | Verify anti theft alarm stop after unlock vehicle | VN\,LA\,CO\,ID\,MY\,PH\,TH | PLUS | 1.4.6 | Stopping | Equivalence Partitioning (EP) |  |  |  |  | 2024-01-30 |  | 1
3147779 | BCM | 1.4.6 Stopping |  | Safety & Security validation | High | Anti-Theft_0015 | 5.3.2.2 Anti-Theft System 5.3.2.2.1 Anti-Theft System Overview The Antitheft warning system (ATWS) shall monitor the 4 doors, and the trunk (via CAN) as long as the secure state is active. In case that any of the monitored hatches changes the state from "close" to "open", the alarm shall be triggered. 5.3.2.2.1.1 CAN Signals Anti-Theft Output ### CAN Signals Anti-Theft Output ¦ Signal Name ¦ Signal Description ¦ Message Name ¦ Message ID (hex) ¦ Signal Length (1–64 bit) ¦ Start Bit (0–63 bit) ¦ Value Matrix ¦ ¦--------------------------¦----------------------------------------------------------¦----------------------------------------¦-------------------¦---------------------------¦----------------------¦--------------¦ ¦ STAT_ATWS ¦ Locking/UnLocking Status<br>Anti theft Invalid value = 7 ¦ BCM_STAT_CENTRAL_LOCK_0x107 ¦ 0x107 ¦ 3 ¦ 20 ¦ 7 "Signal invalid"<br>6 "Reserved"<br>5 "Reserved"<br>4 "Reserved"<br>3 "Partly secured"<br>2 "Alarm"<br>1 "Unsecured"<br>0 "Secured" ¦ ¦ BCM_TurnIndicatorSts ¦ Turn light output Status ¦ BCM_LIGHT_0x106 ¦ 0x106 ¦ 2 ¦ 45 ¦ 0 "OFF"<br>1 "Left On"<br>2 "Right On"<br>3 "Left and Right On" ¦ ¦ BCM_STAT_AntiTheftMode ¦ Confirm of setting Anti-theft mode ¦ BCM_Comfort_Confirm_sts_0x41d ¦ 0x41d ¦ 3 ¦ 46 ¦ 4 "Signal invalid"<br>3 "Light and Horn"<br>2 "Horn Only"<br>1 "Light Only"<br>0 "OFF" ¦ 5.3.2.2.1.2 CAN Signals Anti-Theft Input ¦ Signal Name ¦ Signal Description ¦ Message Name ¦ Message ID (hex) ¦ Signal Length (1–64 bit) ¦ Start Bit (0–63 bit) ¦ Value Matrix ¦ ¦----------------------¦--------------------------------------------¦---------------------------¦------------------¦---------------------------¦----------------------¦--------------¦ ¦ ETG_AJR_Status ¦ The level status of latch's AJAR switch ¦ ETG_STATUS_0x20a ¦ 0x20a ¦ 1 ¦ 22 ¦ 0 "Low level"<br>1 "High level" ¦ ¦ MHU_Anti_theft AlarmSet ¦ Anti theft Alarm Set ¦ GW_MHU_DoorSetting_0x401 ¦ 0x401 ¦ 2 ¦ 15 ¦ 3 "Both"<br>2 "Horn"<br>1 "Light"<br>0 "Not active" ¦ 5.3.2.2.2 Anti-Theft System Modes There are several states in which the Alarm-System can be. The BCM send’s the according state to the CAN within the Message "BCM_STAT_CENTRAL_LOCK" in the Signal "STAT_ATWS": ¦ Signal-Value ¦ Description ¦ Meaning ¦ ¦--------------¦-----------------¦---------¦ ¦ 0x0 ¦ Secured ¦ Vehicle is locked by FOB key, door handle button and all hatches (doors, hood & trunk) are closed ¦ ¦ 0x1 ¦ Unsecured ¦ Vehicle is unlocked OR ignition state transits to ACC OR IGN ON OR START (SESAM_CLAMP__STAT.STAT_Terminal transition to 1 OR 2 OR 3) ¦ ¦ 0x2 ¦ Alarm ¦ Vehicle was locked by FOB key, door handle button and all hatches have been closed<br>=> One hatch did change its state from "closed" to "open".<br>Special Case: If driver door gets opened there will be a 20 sec. delay before alarm gets triggered (to activate IGN in case of empty FOB-battery) ¦ ¦ 0x3 ¦ Partly secured ¦ Vehicle has been locked by FOB key OR door handle button but the tailgate is still open<br>OR<br>Vehicle is locked and trunk gets opened via FOB-Button.<br>OR<br>Vehicle is locked and trunk gets opened via FKS request. ¦ ¦ 0x4 ¦ Reserved ¦ - ¦ ¦ 0x5 ¦ Reserved ¦ - ¦ ¦ 0x6 ¦ Reserved ¦ - ¦ ¦ 0x7 ¦ Signal Invalid ¦ Signal is not valid ¦ State Diagram Anti-Theft Notes: Condition for transition to unsecured: Activate ignition means: ign. state transits to ACC OR IGN ON “Legal trunk opening” is fulfilled, if ANY of following condition is met:  Trunk opening request via FOB  ext. trunk button request (PassiveAccessTrunk=”Pressed”) Handling for trunk opening request shall be done independently of ETG coding. ETG handling If ETG is coded, BCM shall consider trunk ajar status sent by ETG over CAN. After successfully locking of vehicle, BCM shall consider last valid status, received by ETG. In case of BUS is going asleep, BCM shall consider last valid status, received by ETG. If BCM is in "secured state" and former last valid trunk ajar status was "closed", BCM shall react on updated valid value, after ETG has been woken up BCM triggered by any trunk ajar status change. In order to detect legal trunk opening, following strategy shall be followed: In case of BCM is in secured state and receiving: BCM_ENTRY_CONTROL: PassiveAccessTrunk=”Pressed” OR BCM_ENTRY_CONTROL: RemoteAccessKey=”Tailgate Unlock Long Press” Trunk ajar status change received by ETG from closed to open (related to "Trunk Ajar Door Status") within 3s shall be handled as legally trunk opening: BCM shall transit from secured to partially secured, else alarm shall be triggered. Alarm If an alarm mode gets triggered, there shall be an acoustical alarm for 28 seconds. Therefore the horn will be activated with the following cycle duration:  500ms on (active)  500ms off (not active) Note: during alarm cycle, also horn activation by horn switch needs to be possible Indicator lights If an alarm mode gets triggered, there shall be an optical alarm for 28 seconds Therefore the hazard flasher will be activated with the following cycle duration:  500ms on (active)  500ms off (not active) Triggering The alarm shall be triggered for maximum 10 trigger (delay 2s between each cycle) events if ALL of following conditions are met:  Vehicle is locked and all hatches (doors, hood and trunk) are closed (ATWS is in "secured" state)  The status of any latch (except of driver door) changes from "closed" to "open" OR The status of the driver door changes from "closed" to "open" AND Ignition has not been activated within 20 seconds. Note: IGN state shall be only considered on CAN. New alarm trigger shall be only possible after finished alarm cycle (transition from "Alarm" to "Secured") Stopping If the Alarm state is active, BCM shall stop the alarm, if ANY of following condition is met: Unlock the vehicle or Panic via FOB-button Door handle press (valid key evaluation done by BCM) Unlock vehicle via "Remote Function" (smart feature) (reserved) IGN state change to ON (only CAN signal to be considered) Open the trunk via FOB Lock the vehicle via FOB The maximum alarm time (28s) has expired within four door are closed The maximum trigger amount of trigger events is reached AND the maximum alarm time (28s) has expired. 5.3.2.2.3 Diagnostic The BCM shall be able to report via diagnostic about it actual status. Diagnostic feedback must be provided by diagnostic about: Locking Status (Locked, Unlocked, Unknown, ...) Digital Status about each input Digital Status about each output Last command source 5.3.2.2.4 Coding/ Configuration Several operating values (e.g. activation times, repetition block detection) have to be codeable via diagnostic. Detailed values will be defined during development phase. A memory of 25Bytes has to be reserved for configuration parameters For Coding details, please refer to chapter "Coding Table" | ALL (LHD and RHD) | 1. All doors and tailgate closed 2. Anti-theft alarm is triggered | 5.3.2.2 Anti-Theft System,5.3.2.2.2 Anti-Theft System Modes | 1. Change to ACC/ IGN ON | 1. Anti-theft alarm stopped Vehicle is change to unsecured state BCM_STAT_CENTRAL_LOCK = 0 "Unsecured" | false |  |  |  | New | Functional |  | Vehicle | Static |  | OFF | pn.namth | Verify anti theft alarm stop after change to IGN ON | VN\,LA\,CO\,ID\,MY\,PH\,TH | PLUS | 1.4.6 | Stopping | Equivalence Partitioning (EP) |  |  |  |  | 2024-01-30 |  | 1
3147780 | BCM | 1.4.6 Stopping |  | Safety & Security validation | High | Anti-Theft_0016 | 5.3.2.2 Anti-Theft System 5.3.2.2.1 Anti-Theft System Overview The Antitheft warning system (ATWS) shall monitor the 4 doors, and the trunk (via CAN) as long as the secure state is active. In case that any of the monitored hatches changes the state from "close" to "open", the alarm shall be triggered. 5.3.2.2.1.1 CAN Signals Anti-Theft Output ### CAN Signals Anti-Theft Output ¦ Signal Name ¦ Signal Description ¦ Message Name ¦ Message ID (hex) ¦ Signal Length (1–64 bit) ¦ Start Bit (0–63 bit) ¦ Value Matrix ¦ ¦--------------------------¦----------------------------------------------------------¦----------------------------------------¦-------------------¦---------------------------¦----------------------¦--------------¦ ¦ STAT_ATWS ¦ Locking/UnLocking Status<br>Anti theft Invalid value = 7 ¦ BCM_STAT_CENTRAL_LOCK_0x107 ¦ 0x107 ¦ 3 ¦ 20 ¦ 7 "Signal invalid"<br>6 "Reserved"<br>5 "Reserved"<br>4 "Reserved"<br>3 "Partly secured"<br>2 "Alarm"<br>1 "Unsecured"<br>0 "Secured" ¦ ¦ BCM_TurnIndicatorSts ¦ Turn light output Status ¦ BCM_LIGHT_0x106 ¦ 0x106 ¦ 2 ¦ 45 ¦ 0 "OFF"<br>1 "Left On"<br>2 "Right On"<br>3 "Left and Right On" ¦ ¦ BCM_STAT_AntiTheftMode ¦ Confirm of setting Anti-theft mode ¦ BCM_Comfort_Confirm_sts_0x41d ¦ 0x41d ¦ 3 ¦ 46 ¦ 4 "Signal invalid"<br>3 "Light and Horn"<br>2 "Horn Only"<br>1 "Light Only"<br>0 "OFF" ¦ 5.3.2.2.1.2 CAN Signals Anti-Theft Input ¦ Signal Name ¦ Signal Description ¦ Message Name ¦ Message ID (hex) ¦ Signal Length (1–64 bit) ¦ Start Bit (0–63 bit) ¦ Value Matrix ¦ ¦----------------------¦--------------------------------------------¦---------------------------¦------------------¦---------------------------¦----------------------¦--------------¦ ¦ ETG_AJR_Status ¦ The level status of latch's AJAR switch ¦ ETG_STATUS_0x20a ¦ 0x20a ¦ 1 ¦ 22 ¦ 0 "Low level"<br>1 "High level" ¦ ¦ MHU_Anti_theft AlarmSet ¦ Anti theft Alarm Set ¦ GW_MHU_DoorSetting_0x401 ¦ 0x401 ¦ 2 ¦ 15 ¦ 3 "Both"<br>2 "Horn"<br>1 "Light"<br>0 "Not active" ¦ 5.3.2.2.2 Anti-Theft System Modes There are several states in which the Alarm-System can be. The BCM send’s the according state to the CAN within the Message "BCM_STAT_CENTRAL_LOCK" in the Signal "STAT_ATWS": ¦ Signal-Value ¦ Description ¦ Meaning ¦ ¦--------------¦-----------------¦---------¦ ¦ 0x0 ¦ Secured ¦ Vehicle is locked by FOB key, door handle button and all hatches (doors, hood & trunk) are closed ¦ ¦ 0x1 ¦ Unsecured ¦ Vehicle is unlocked OR ignition state transits to ACC OR IGN ON OR START (SESAM_CLAMP__STAT.STAT_Terminal transition to 1 OR 2 OR 3) ¦ ¦ 0x2 ¦ Alarm ¦ Vehicle was locked by FOB key, door handle button and all hatches have been closed<br>=> One hatch did change its state from "closed" to "open".<br>Special Case: If driver door gets opened there will be a 20 sec. delay before alarm gets triggered (to activate IGN in case of empty FOB-battery) ¦ ¦ 0x3 ¦ Partly secured ¦ Vehicle has been locked by FOB key OR door handle button but the tailgate is still open<br>OR<br>Vehicle is locked and trunk gets opened via FOB-Button.<br>OR<br>Vehicle is locked and trunk gets opened via FKS request. ¦ ¦ 0x4 ¦ Reserved ¦ - ¦ ¦ 0x5 ¦ Reserved ¦ - ¦ ¦ 0x6 ¦ Reserved ¦ - ¦ ¦ 0x7 ¦ Signal Invalid ¦ Signal is not valid ¦ State Diagram Anti-Theft Notes: Condition for transition to unsecured: Activate ignition means: ign. state transits to ACC OR IGN ON “Legal trunk opening” is fulfilled, if ANY of following condition is met:  Trunk opening request via FOB  ext. trunk button request (PassiveAccessTrunk=”Pressed”) Handling for trunk opening request shall be done independently of ETG coding. ETG handling If ETG is coded, BCM shall consider trunk ajar status sent by ETG over CAN. After successfully locking of vehicle, BCM shall consider last valid status, received by ETG. In case of BUS is going asleep, BCM shall consider last valid status, received by ETG. If BCM is in "secured state" and former last valid trunk ajar status was "closed", BCM shall react on updated valid value, after ETG has been woken up BCM triggered by any trunk ajar status change. In order to detect legal trunk opening, following strategy shall be followed: In case of BCM is in secured state and receiving: BCM_ENTRY_CONTROL: PassiveAccessTrunk=”Pressed” OR BCM_ENTRY_CONTROL: RemoteAccessKey=”Tailgate Unlock Long Press” Trunk ajar status change received by ETG from closed to open (related to "Trunk Ajar Door Status") within 3s shall be handled as legally trunk opening: BCM shall transit from secured to partially secured, else alarm shall be triggered. Alarm If an alarm mode gets triggered, there shall be an acoustical alarm for 28 seconds. Therefore the horn will be activated with the following cycle duration:  500ms on (active)  500ms off (not active) Note: during alarm cycle, also horn activation by horn switch needs to be possible Indicator lights If an alarm mode gets triggered, there shall be an optical alarm for 28 seconds Therefore the hazard flasher will be activated with the following cycle duration:  500ms on (active)  500ms off (not active) Triggering The alarm shall be triggered for maximum 10 trigger (delay 2s between each cycle) events if ALL of following conditions are met:  Vehicle is locked and all hatches (doors, hood and trunk) are closed (ATWS is in "secured" state)  The status of any latch (except of driver door) changes from "closed" to "open" OR The status of the driver door changes from "closed" to "open" AND Ignition has not been activated within 20 seconds. Note: IGN state shall be only considered on CAN. New alarm trigger shall be only possible after finished alarm cycle (transition from "Alarm" to "Secured") Stopping If the Alarm state is active, BCM shall stop the alarm, if ANY of following condition is met: Unlock the vehicle or Panic via FOB-button Door handle press (valid key evaluation done by BCM) Unlock vehicle via "Remote Function" (smart feature) (reserved) IGN state change to ON (only CAN signal to be considered) Open the trunk via FOB Lock the vehicle via FOB The maximum alarm time (28s) has expired within four door are closed The maximum trigger amount of trigger events is reached AND the maximum alarm time (28s) has expired. 5.3.2.2.3 Diagnostic The BCM shall be able to report via diagnostic about it actual status. Diagnostic feedback must be provided by diagnostic about: Locking Status (Locked, Unlocked, Unknown, ...) Digital Status about each input Digital Status about each output Last command source 5.3.2.2.4 Coding/ Configuration Several operating values (e.g. activation times, repetition block detection) have to be codeable via diagnostic. Detailed values will be defined during development phase. A memory of 25Bytes has to be reserved for configuration parameters For Coding details, please refer to chapter "Coding Table" | ALL (LHD and RHD) | 1. All doors and tailgate closed 2. Anti-theft alarm is triggered | 5.3.2.2 Anti-Theft System,5.3.2.2.2 Anti-Theft System Modes | 1. Press on "Tailgate" on keyfob | 1. Anti-theft alarm stopped Vehicle is change to unsecured state BCM_STAT_CENTRAL_LOCK = 0 "Unsecured" | false |  |  |  | New | Functional |  | Vehicle | Static |  | OFF | pn.namth | Verify anti theft alarm stop after press on tailgate button on keyfob | VN\,LA\,CO\,ID\,MY\,PH\,TH | PLUS | 1.4.6 | Stopping | Equivalence Partitioning (EP) |  |  |  |  | 2024-01-30 |  | 1
#N/A | BCM | 1.4.6 Stopping |  |  | High | Anti-Theft_0017 | 5.3.2.2 Anti-Theft System 5.3.2.2.1 Anti-Theft System Overview The Antitheft warning system (ATWS) shall monitor the 4 doors, and the trunk (via CAN) as long as the secure state is active. In case that any of the monitored hatches changes the state from "close" to "open", the alarm shall be triggered. 5.3.2.2.1.1 CAN Signals Anti-Theft Output ### CAN Signals Anti-Theft Output ¦ Signal Name ¦ Signal Description ¦ Message Name ¦ Message ID (hex) ¦ Signal Length (1–64 bit) ¦ Start Bit (0–63 bit) ¦ Value Matrix ¦ ¦--------------------------¦----------------------------------------------------------¦----------------------------------------¦-------------------¦---------------------------¦----------------------¦--------------¦ ¦ STAT_ATWS ¦ Locking/UnLocking Status<br>Anti theft Invalid value = 7 ¦ BCM_STAT_CENTRAL_LOCK_0x107 ¦ 0x107 ¦ 3 ¦ 20 ¦ 7 "Signal invalid"<br>6 "Reserved"<br>5 "Reserved"<br>4 "Reserved"<br>3 "Partly secured"<br>2 "Alarm"<br>1 "Unsecured"<br>0 "Secured" ¦ ¦ BCM_TurnIndicatorSts ¦ Turn light output Status ¦ BCM_LIGHT_0x106 ¦ 0x106 ¦ 2 ¦ 45 ¦ 0 "OFF"<br>1 "Left On"<br>2 "Right On"<br>3 "Left and Right On" ¦ ¦ BCM_STAT_AntiTheftMode ¦ Confirm of setting Anti-theft mode ¦ BCM_Comfort_Confirm_sts_0x41d ¦ 0x41d ¦ 3 ¦ 46 ¦ 4 "Signal invalid"<br>3 "Light and Horn"<br>2 "Horn Only"<br>1 "Light Only"<br>0 "OFF" ¦ 5.3.2.2.1.2 CAN Signals Anti-Theft Input ¦ Signal Name ¦ Signal Description ¦ Message Name ¦ Message ID (hex) ¦ Signal Length (1–64 bit) ¦ Start Bit (0–63 bit) ¦ Value Matrix ¦ ¦----------------------¦--------------------------------------------¦---------------------------¦------------------¦---------------------------¦----------------------¦--------------¦ ¦ ETG_AJR_Status ¦ The level status of latch's AJAR switch ¦ ETG_STATUS_0x20a ¦ 0x20a ¦ 1 ¦ 22 ¦ 0 "Low level"<br>1 "High level" ¦ ¦ MHU_Anti_theft AlarmSet ¦ Anti theft Alarm Set ¦ GW_MHU_DoorSetting_0x401 ¦ 0x401 ¦ 2 ¦ 15 ¦ 3 "Both"<br>2 "Horn"<br>1 "Light"<br>0 "Not active" ¦ 5.3.2.2.2 Anti-Theft System Modes There are several states in which the Alarm-System can be. The BCM send’s the according state to the CAN within the Message "BCM_STAT_CENTRAL_LOCK" in the Signal "STAT_ATWS": ¦ Signal-Value ¦ Description ¦ Meaning ¦ ¦--------------¦-----------------¦---------¦ ¦ 0x0 ¦ Secured ¦ Vehicle is locked by FOB key, door handle button and all hatches (doors, hood & trunk) are closed ¦ ¦ 0x1 ¦ Unsecured ¦ Vehicle is unlocked OR ignition state transits to ACC OR IGN ON OR START (SESAM_CLAMP__STAT.STAT_Terminal transition to 1 OR 2 OR 3) ¦ ¦ 0x2 ¦ Alarm ¦ Vehicle was locked by FOB key, door handle button and all hatches have been closed<br>=> One hatch did change its state from "closed" to "open".<br>Special Case: If driver door gets opened there will be a 20 sec. delay before alarm gets triggered (to activate IGN in case of empty FOB-battery) ¦ ¦ 0x3 ¦ Partly secured ¦ Vehicle has been locked by FOB key OR door handle button but the tailgate is still open<br>OR<br>Vehicle is locked and trunk gets opened via FOB-Button.<br>OR<br>Vehicle is locked and trunk gets opened via FKS request. ¦ ¦ 0x4 ¦ Reserved ¦ - ¦ ¦ 0x5 ¦ Reserved ¦ - ¦ ¦ 0x6 ¦ Reserved ¦ - ¦ ¦ 0x7 ¦ Signal Invalid ¦ Signal is not valid ¦ State Diagram Anti-Theft Notes: Condition for transition to unsecured: Activate ignition means: ign. state transits to ACC OR IGN ON “Legal trunk opening” is fulfilled, if ANY of following condition is met:  Trunk opening request via FOB  ext. trunk button request (PassiveAccessTrunk=”Pressed”) Handling for trunk opening request shall be done independently of ETG coding. ETG handling If ETG is coded, BCM shall consider trunk ajar status sent by ETG over CAN. After successfully locking of vehicle, BCM shall consider last valid status, received by ETG. In case of BUS is going asleep, BCM shall consider last valid status, received by ETG. If BCM is in "secured state" and former last valid trunk ajar status was "closed", BCM shall react on updated valid value, after ETG has been woken up BCM triggered by any trunk ajar status change. In order to detect legal trunk opening, following strategy shall be followed: In case of BCM is in secured state and receiving: BCM_ENTRY_CONTROL: PassiveAccessTrunk=”Pressed” OR BCM_ENTRY_CONTROL: RemoteAccessKey=”Tailgate Unlock Long Press” Trunk ajar status change received by ETG from closed to open (related to "Trunk Ajar Door Status") within 3s shall be handled as legally trunk opening: BCM shall transit from secured to partially secured, else alarm shall be triggered. Alarm If an alarm mode gets triggered, there shall be an acoustical alarm for 28 seconds. Therefore the horn will be activated with the following cycle duration:  500ms on (active)  500ms off (not active) Note: during alarm cycle, also horn activation by horn switch needs to be possible Indicator lights If an alarm mode gets triggered, there shall be an optical alarm for 28 seconds Therefore the hazard flasher will be activated with the following cycle duration:  500ms on (active)  500ms off (not active) Triggering The alarm shall be triggered for maximum 10 trigger (delay 2s between each cycle) events if ALL of following conditions are met:  Vehicle is locked and all hatches (doors, hood and trunk) are closed (ATWS is in "secured" state)  The status of any latch (except of driver door) changes from "closed" to "open" OR The status of the driver door changes from "closed" to "open" AND Ignition has not been activated within 20 seconds. Note: IGN state shall be only considered on CAN. New alarm trigger shall be only possible after finished alarm cycle (transition from "Alarm" to "Secured") Stopping If the Alarm state is active, BCM shall stop the alarm, if ANY of following condition is met: Unlock the vehicle or Panic via FOB-button Door handle press (valid key evaluation done by BCM) Unlock vehicle via "Remote Function" (smart feature) (reserved) IGN state change to ON (only CAN signal to be considered) Open the trunk via FOB Lock the vehicle via FOB The maximum alarm time (28s) has expired within four door are closed The maximum trigger amount of trigger events is reached AND the maximum alarm time (28s) has expired. 5.3.2.2.3 Diagnostic The BCM shall be able to report via diagnostic about it actual status. Diagnostic feedback must be provided by diagnostic about: Locking Status (Locked, Unlocked, Unknown, ...) Digital Status about each input Digital Status about each output Last command source 5.3.2.2.4 Coding/ Configuration Several operating values (e.g. activation times, repetition block detection) have to be codeable via diagnostic. Detailed values will be defined during development phase. A memory of 25Bytes has to be reserved for configuration parameters For Coding details, please refer to chapter "Coding Table" | ALL (LHD and RHD) | 1. All doors and tailgate closed 2. Anti-theft alarm is triggered | 5.3.2.2 Anti-Theft System,5.3.2.2.2 Anti-Theft System Modes | 1. Press on "Lock" on keyfob | 1. Anti-theft alarm stopped Vehicle is change to unsecured state BCM_STAT_CENTRAL_LOCK = 1 "Secured" | false |  |  |  | Outdated | Functional |  | Vehicle | Stand By |  | OFF | pn.namth | Verify anti theft alarm stop after press on lock button on keyfob | VN\,LA\,CO\,ID\,MY\,PH\,TH | PLUS | 1.4.6 | Stopping | Equivalence Partitioning (EP) |  |  | Invalid TC, delete TC |  |  | 2024-11-01 | 1
3147781 | BCM | 1.4.6 Partly secured |  | Safety & Security validation | High | Anti-Theft_0018 | 5.3.2.2 Anti-Theft System 5.3.2.2.1 Anti-Theft System Overview The Antitheft warning system (ATWS) shall monitor the 4 doors, and the trunk (via CAN) as long as the secure state is active. In case that any of the monitored hatches changes the state from "close" to "open", the alarm shall be triggered. 5.3.2.2.1.1 CAN Signals Anti-Theft Output ### CAN Signals Anti-Theft Output ¦ Signal Name ¦ Signal Description ¦ Message Name ¦ Message ID (hex) ¦ Signal Length (1–64 bit) ¦ Start Bit (0–63 bit) ¦ Value Matrix ¦ ¦--------------------------¦----------------------------------------------------------¦----------------------------------------¦-------------------¦---------------------------¦----------------------¦--------------¦ ¦ STAT_ATWS ¦ Locking/UnLocking Status<br>Anti theft Invalid value = 7 ¦ BCM_STAT_CENTRAL_LOCK_0x107 ¦ 0x107 ¦ 3 ¦ 20 ¦ 7 "Signal invalid"<br>6 "Reserved"<br>5 "Reserved"<br>4 "Reserved"<br>3 "Partly secured"<br>2 "Alarm"<br>1 "Unsecured"<br>0 "Secured" ¦ ¦ BCM_TurnIndicatorSts ¦ Turn light output Status ¦ BCM_LIGHT_0x106 ¦ 0x106 ¦ 2 ¦ 45 ¦ 0 "OFF"<br>1 "Left On"<br>2 "Right On"<br>3 "Left and Right On" ¦ ¦ BCM_STAT_AntiTheftMode ¦ Confirm of setting Anti-theft mode ¦ BCM_Comfort_Confirm_sts_0x41d ¦ 0x41d ¦ 3 ¦ 46 ¦ 4 "Signal invalid"<br>3 "Light and Horn"<br>2 "Horn Only"<br>1 "Light Only"<br>0 "OFF" ¦ 5.3.2.2.1.2 CAN Signals Anti-Theft Input ¦ Signal Name ¦ Signal Description ¦ Message Name ¦ Message ID (hex) ¦ Signal Length (1–64 bit) ¦ Start Bit (0–63 bit) ¦ Value Matrix ¦ ¦----------------------¦--------------------------------------------¦---------------------------¦------------------¦---------------------------¦----------------------¦--------------¦ ¦ ETG_AJR_Status ¦ The level status of latch's AJAR switch ¦ ETG_STATUS_0x20a ¦ 0x20a ¦ 1 ¦ 22 ¦ 0 "Low level"<br>1 "High level" ¦ ¦ MHU_Anti_theft AlarmSet ¦ Anti theft Alarm Set ¦ GW_MHU_DoorSetting_0x401 ¦ 0x401 ¦ 2 ¦ 15 ¦ 3 "Both"<br>2 "Horn"<br>1 "Light"<br>0 "Not active" ¦ 5.3.2.2.2 Anti-Theft System Modes There are several states in which the Alarm-System can be. The BCM send’s the according state to the CAN within the Message "BCM_STAT_CENTRAL_LOCK" in the Signal "STAT_ATWS": ¦ Signal-Value ¦ Description ¦ Meaning ¦ ¦--------------¦-----------------¦---------¦ ¦ 0x0 ¦ Secured ¦ Vehicle is locked by FOB key, door handle button and all hatches (doors, hood & trunk) are closed ¦ ¦ 0x1 ¦ Unsecured ¦ Vehicle is unlocked OR ignition state transits to ACC OR IGN ON OR START (SESAM_CLAMP__STAT.STAT_Terminal transition to 1 OR 2 OR 3) ¦ ¦ 0x2 ¦ Alarm ¦ Vehicle was locked by FOB key, door handle button and all hatches have been closed<br>=> One hatch did change its state from "closed" to "open".<br>Special Case: If driver door gets opened there will be a 20 sec. delay before alarm gets triggered (to activate IGN in case of empty FOB-battery) ¦ ¦ 0x3 ¦ Partly secured ¦ Vehicle has been locked by FOB key OR door handle button but the tailgate is still open<br>OR<br>Vehicle is locked and trunk gets opened via FOB-Button.<br>OR<br>Vehicle is locked and trunk gets opened via FKS request. ¦ ¦ 0x4 ¦ Reserved ¦ - ¦ ¦ 0x5 ¦ Reserved ¦ - ¦ ¦ 0x6 ¦ Reserved ¦ - ¦ ¦ 0x7 ¦ Signal Invalid ¦ Signal is not valid ¦ State Diagram Anti-Theft Notes: Condition for transition to unsecured: Activate ignition means: ign. state transits to ACC OR IGN ON “Legal trunk opening” is fulfilled, if ANY of following condition is met:  Trunk opening request via FOB  ext. trunk button request (PassiveAccessTrunk=”Pressed”) Handling for trunk opening request shall be done independently of ETG coding. ETG handling If ETG is coded, BCM shall consider trunk ajar status sent by ETG over CAN. After successfully locking of vehicle, BCM shall consider last valid status, received by ETG. In case of BUS is going asleep, BCM shall consider last valid status, received by ETG. If BCM is in "secured state" and former last valid trunk ajar status was "closed", BCM shall react on updated valid value, after ETG has been woken up BCM triggered by any trunk ajar status change. In order to detect legal trunk opening, following strategy shall be followed: In case of BCM is in secured state and receiving: BCM_ENTRY_CONTROL: PassiveAccessTrunk=”Pressed” OR BCM_ENTRY_CONTROL: RemoteAccessKey=”Tailgate Unlock Long Press” Trunk ajar status change received by ETG from closed to open (related to "Trunk Ajar Door Status") within 3s shall be handled as legally trunk opening: BCM shall transit from secured to partially secured, else alarm shall be triggered. Alarm If an alarm mode gets triggered, there shall be an acoustical alarm for 28 seconds. Therefore the horn will be activated with the following cycle duration:  500ms on (active)  500ms off (not active) Note: during alarm cycle, also horn activation by horn switch needs to be possible Indicator lights If an alarm mode gets triggered, there shall be an optical alarm for 28 seconds Therefore the hazard flasher will be activated with the following cycle duration:  500ms on (active)  500ms off (not active) Triggering The alarm shall be triggered for maximum 10 trigger (delay 2s between each cycle) events if ALL of following conditions are met:  Vehicle is locked and all hatches (doors, hood and trunk) are closed (ATWS is in "secured" state)  The status of any latch (except of driver door) changes from "closed" to "open" OR The status of the driver door changes from "closed" to "open" AND Ignition has not been activated within 20 seconds. Note: IGN state shall be only considered on CAN. New alarm trigger shall be only possible after finished alarm cycle (transition from "Alarm" to "Secured") Stopping If the Alarm state is active, BCM shall stop the alarm, if ANY of following condition is met: Unlock the vehicle or Panic via FOB-button Door handle press (valid key evaluation done by BCM) Unlock vehicle via "Remote Function" (smart feature) (reserved) IGN state change to ON (only CAN signal to be considered) Open the trunk via FOB Lock the vehicle via FOB The maximum alarm time (28s) has expired within four door are closed The maximum trigger amount of trigger events is reached AND the maximum alarm time (28s) has expired. 5.3.2.2.3 Diagnostic The BCM shall be able to report via diagnostic about it actual status. Diagnostic feedback must be provided by diagnostic about: Locking Status (Locked, Unlocked, Unknown, ...) Digital Status about each input Digital Status about each output Last command source 5.3.2.2.4 Coding/ Configuration Several operating values (e.g. activation times, repetition block detection) have to be codeable via diagnostic. Detailed values will be defined during development phase. A memory of 25Bytes has to be reserved for configuration parameters For Coding details, please refer to chapter "Coding Table" | ALL (LHD and RHD) | 1. All doors and tailgate closed 2. Vehicle is in Secured state | 5.3.2.2 Anti-Theft System,5.3.2.2.2 Anti-Theft System Modes | 1. Long press on "Tailgate" on keyfob 2. Close tailgate 3. Open any door from inside | 1. Tailgte is opened No alarm of anti-theft 2. Tailgate closed 3. Anti-theft triggered | false |  |  |  | New | Functional |  | Vehicle | Static |  | OFF | pn.namth | Verify anti theft alarm after legal open tailgate then close via Keyfob | VN\,LA\,CO\,ID\,MY\,PH\,TH | PLUS | 1.4.6 | Partly secured | Equivalence Partitioning (EP) |  |  |  |  | 2024-01-30 |  | 1
3147782 | BCM | 1.4.6 Partly secured |  | Safety & Security validation | High | Anti-Theft_0019 | 5.3.2.2 Anti-Theft System 5.3.2.2.1 Anti-Theft System Overview The Antitheft warning system (ATWS) shall monitor the 4 doors, and the trunk (via CAN) as long as the secure state is active. In case that any of the monitored hatches changes the state from "close" to "open", the alarm shall be triggered. 5.3.2.2.1.1 CAN Signals Anti-Theft Output ### CAN Signals Anti-Theft Output ¦ Signal Name ¦ Signal Description ¦ Message Name ¦ Message ID (hex) ¦ Signal Length (1–64 bit) ¦ Start Bit (0–63 bit) ¦ Value Matrix ¦ ¦--------------------------¦----------------------------------------------------------¦----------------------------------------¦-------------------¦---------------------------¦----------------------¦--------------¦ ¦ STAT_ATWS ¦ Locking/UnLocking Status<br>Anti theft Invalid value = 7 ¦ BCM_STAT_CENTRAL_LOCK_0x107 ¦ 0x107 ¦ 3 ¦ 20 ¦ 7 "Signal invalid"<br>6 "Reserved"<br>5 "Reserved"<br>4 "Reserved"<br>3 "Partly secured"<br>2 "Alarm"<br>1 "Unsecured"<br>0 "Secured" ¦ ¦ BCM_TurnIndicatorSts ¦ Turn light output Status ¦ BCM_LIGHT_0x106 ¦ 0x106 ¦ 2 ¦ 45 ¦ 0 "OFF"<br>1 "Left On"<br>2 "Right On"<br>3 "Left and Right On" ¦ ¦ BCM_STAT_AntiTheftMode ¦ Confirm of setting Anti-theft mode ¦ BCM_Comfort_Confirm_sts_0x41d ¦ 0x41d ¦ 3 ¦ 46 ¦ 4 "Signal invalid"<br>3 "Light and Horn"<br>2 "Horn Only"<br>1 "Light Only"<br>0 "OFF" ¦ 5.3.2.2.1.2 CAN Signals Anti-Theft Input ¦ Signal Name ¦ Signal Description ¦ Message Name ¦ Message ID (hex) ¦ Signal Length (1–64 bit) ¦ Start Bit (0–63 bit) ¦ Value Matrix ¦ ¦----------------------¦--------------------------------------------¦---------------------------¦------------------¦---------------------------¦----------------------¦--------------¦ ¦ ETG_AJR_Status ¦ The level status of latch's AJAR switch ¦ ETG_STATUS_0x20a ¦ 0x20a ¦ 1 ¦ 22 ¦ 0 "Low level"<br>1 "High level" ¦ ¦ MHU_Anti_theft AlarmSet ¦ Anti theft Alarm Set ¦ GW_MHU_DoorSetting_0x401 ¦ 0x401 ¦ 2 ¦ 15 ¦ 3 "Both"<br>2 "Horn"<br>1 "Light"<br>0 "Not active" ¦ 5.3.2.2.2 Anti-Theft System Modes There are several states in which the Alarm-System can be. The BCM send’s the according state to the CAN within the Message "BCM_STAT_CENTRAL_LOCK" in the Signal "STAT_ATWS": ¦ Signal-Value ¦ Description ¦ Meaning ¦ ¦--------------¦-----------------¦---------¦ ¦ 0x0 ¦ Secured ¦ Vehicle is locked by FOB key, door handle button and all hatches (doors, hood & trunk) are closed ¦ ¦ 0x1 ¦ Unsecured ¦ Vehicle is unlocked OR ignition state transits to ACC OR IGN ON OR START (SESAM_CLAMP__STAT.STAT_Terminal transition to 1 OR 2 OR 3) ¦ ¦ 0x2 ¦ Alarm ¦ Vehicle was locked by FOB key, door handle button and all hatches have been closed<br>=> One hatch did change its state from "closed" to "open".<br>Special Case: If driver door gets opened there will be a 20 sec. delay before alarm gets triggered (to activate IGN in case of empty FOB-battery) ¦ ¦ 0x3 ¦ Partly secured ¦ Vehicle has been locked by FOB key OR door handle button but the tailgate is still open<br>OR<br>Vehicle is locked and trunk gets opened via FOB-Button.<br>OR<br>Vehicle is locked and trunk gets opened via FKS request. ¦ ¦ 0x4 ¦ Reserved ¦ - ¦ ¦ 0x5 ¦ Reserved ¦ - ¦ ¦ 0x6 ¦ Reserved ¦ - ¦ ¦ 0x7 ¦ Signal Invalid ¦ Signal is not valid ¦ State Diagram Anti-Theft Notes: Condition for transition to unsecured: Activate ignition means: ign. state transits to ACC OR IGN ON “Legal trunk opening” is fulfilled, if ANY of following condition is met:  Trunk opening request via FOB  ext. trunk button request (PassiveAccessTrunk=”Pressed”) Handling for trunk opening request shall be done independently of ETG coding. ETG handling If ETG is coded, BCM shall consider trunk ajar status sent by ETG over CAN. After successfully locking of vehicle, BCM shall consider last valid status, received by ETG. In case of BUS is going asleep, BCM shall consider last valid status, received by ETG. If BCM is in "secured state" and former last valid trunk ajar status was "closed", BCM shall react on updated valid value, after ETG has been woken up BCM triggered by any trunk ajar status change. In order to detect legal trunk opening, following strategy shall be followed: In case of BCM is in secured state and receiving: BCM_ENTRY_CONTROL: PassiveAccessTrunk=”Pressed” OR BCM_ENTRY_CONTROL: RemoteAccessKey=”Tailgate Unlock Long Press” Trunk ajar status change received by ETG from closed to open (related to "Trunk Ajar Door Status") within 3s shall be handled as legally trunk opening: BCM shall transit from secured to partially secured, else alarm shall be triggered. Alarm If an alarm mode gets triggered, there shall be an acoustical alarm for 28 seconds. Therefore the horn will be activated with the following cycle duration:  500ms on (active)  500ms off (not active) Note: during alarm cycle, also horn activation by horn switch needs to be possible Indicator lights If an alarm mode gets triggered, there shall be an optical alarm for 28 seconds Therefore the hazard flasher will be activated with the following cycle duration:  500ms on (active)  500ms off (not active) Triggering The alarm shall be triggered for maximum 10 trigger (delay 2s between each cycle) events if ALL of following conditions are met:  Vehicle is locked and all hatches (doors, hood and trunk) are closed (ATWS is in "secured" state)  The status of any latch (except of driver door) changes from "closed" to "open" OR The status of the driver door changes from "closed" to "open" AND Ignition has not been activated within 20 seconds. Note: IGN state shall be only considered on CAN. New alarm trigger shall be only possible after finished alarm cycle (transition from "Alarm" to "Secured") Stopping If the Alarm state is active, BCM shall stop the alarm, if ANY of following condition is met: Unlock the vehicle or Panic via FOB-button Door handle press (valid key evaluation done by BCM) Unlock vehicle via "Remote Function" (smart feature) (reserved) IGN state change to ON (only CAN signal to be considered) Open the trunk via FOB Lock the vehicle via FOB The maximum alarm time (28s) has expired within four door are closed The maximum trigger amount of trigger events is reached AND the maximum alarm time (28s) has expired. 5.3.2.2.3 Diagnostic The BCM shall be able to report via diagnostic about it actual status. Diagnostic feedback must be provided by diagnostic about: Locking Status (Locked, Unlocked, Unknown, ...) Digital Status about each input Digital Status about each output Last command source 5.3.2.2.4 Coding/ Configuration Several operating values (e.g. activation times, repetition block detection) have to be codeable via diagnostic. Detailed values will be defined during development phase. A memory of 25Bytes has to be reserved for configuration parameters For Coding details, please refer to chapter "Coding Table" | ALL (LHD and RHD) | 1. All doors and tailgate closed 2. Vehicle is in Secured state 3. Keyfob near vehicle | 5.3.2.2 Anti-Theft System,5.3.2.2.2 Anti-Theft System Modes | 1. Press on tailgate HSW (Handle switch, near the outside of the tailgate,which is outside the vehicle) 2. Close tailgate 3. Open any door from inside | 1. Tailgte is opened No alarm of anti-theft 2. Tailgate closed 3. Anti-theft triggered | false |  |  |  | New | Functional |  | Vehicle | Static |  | OFF | pn.namth | Verify anti theft alarm when legal open tailgate then close via Tailgate HSW | VN\,LA\,CO\,ID\,MY\,PH\,TH | PLUS | 1.4.6 | Partly secured | Equivalence Partitioning (EP) |  |  | Only update PE button to HSW for more clear |  |  | 2024-11-06 | 1
#N/A | BCM | 1.4.6 Stopping |  |  | High | Anti-Theft_0020 | 5.3.2.2 Anti-Theft System 5.3.2.2.1 Anti-Theft System Overview The Antitheft warning system (ATWS) shall monitor the 4 doors, and the trunk (via CAN) as long as the secure state is active. In case that any of the monitored hatches changes the state from "close" to "open", the alarm shall be triggered. 5.3.2.2.1.1 CAN Signals Anti-Theft Output ### CAN Signals Anti-Theft Output ¦ Signal Name ¦ Signal Description ¦ Message Name ¦ Message ID (hex) ¦ Signal Length (1–64 bit) ¦ Start Bit (0–63 bit) ¦ Value Matrix ¦ ¦--------------------------¦----------------------------------------------------------¦----------------------------------------¦-------------------¦---------------------------¦----------------------¦--------------¦ ¦ STAT_ATWS ¦ Locking/UnLocking Status<br>Anti theft Invalid value = 7 ¦ BCM_STAT_CENTRAL_LOCK_0x107 ¦ 0x107 ¦ 3 ¦ 20 ¦ 7 "Signal invalid"<br>6 "Reserved"<br>5 "Reserved"<br>4 "Reserved"<br>3 "Partly secured"<br>2 "Alarm"<br>1 "Unsecured"<br>0 "Secured" ¦ ¦ BCM_TurnIndicatorSts ¦ Turn light output Status ¦ BCM_LIGHT_0x106 ¦ 0x106 ¦ 2 ¦ 45 ¦ 0 "OFF"<br>1 "Left On"<br>2 "Right On"<br>3 "Left and Right On" ¦ ¦ BCM_STAT_AntiTheftMode ¦ Confirm of setting Anti-theft mode ¦ BCM_Comfort_Confirm_sts_0x41d ¦ 0x41d ¦ 3 ¦ 46 ¦ 4 "Signal invalid"<br>3 "Light and Horn"<br>2 "Horn Only"<br>1 "Light Only"<br>0 "OFF" ¦ 5.3.2.2.1.2 CAN Signals Anti-Theft Input ¦ Signal Name ¦ Signal Description ¦ Message Name ¦ Message ID (hex) ¦ Signal Length (1–64 bit) ¦ Start Bit (0–63 bit) ¦ Value Matrix ¦ ¦----------------------¦--------------------------------------------¦---------------------------¦------------------¦---------------------------¦----------------------¦--------------¦ ¦ ETG_AJR_Status ¦ The level status of latch's AJAR switch ¦ ETG_STATUS_0x20a ¦ 0x20a ¦ 1 ¦ 22 ¦ 0 "Low level"<br>1 "High level" ¦ ¦ MHU_Anti_theft AlarmSet ¦ Anti theft Alarm Set ¦ GW_MHU_DoorSetting_0x401 ¦ 0x401 ¦ 2 ¦ 15 ¦ 3 "Both"<br>2 "Horn"<br>1 "Light"<br>0 "Not active" ¦ 5.3.2.2.2 Anti-Theft System Modes There are several states in which the Alarm-System can be. The BCM send’s the according state to the CAN within the Message "BCM_STAT_CENTRAL_LOCK" in the Signal "STAT_ATWS": ¦ Signal-Value ¦ Description ¦ Meaning ¦ ¦--------------¦-----------------¦---------¦ ¦ 0x0 ¦ Secured ¦ Vehicle is locked by FOB key, door handle button and all hatches (doors, hood & trunk) are closed ¦ ¦ 0x1 ¦ Unsecured ¦ Vehicle is unlocked OR ignition state transits to ACC OR IGN ON OR START (SESAM_CLAMP__STAT.STAT_Terminal transition to 1 OR 2 OR 3) ¦ ¦ 0x2 ¦ Alarm ¦ Vehicle was locked by FOB key, door handle button and all hatches have been closed<br>=> One hatch did change its state from "closed" to "open".<br>Special Case: If driver door gets opened there will be a 20 sec. delay before alarm gets triggered (to activate IGN in case of empty FOB-battery) ¦ ¦ 0x3 ¦ Partly secured ¦ Vehicle has been locked by FOB key OR door handle button but the tailgate is still open<br>OR<br>Vehicle is locked and trunk gets opened via FOB-Button.<br>OR<br>Vehicle is locked and trunk gets opened via FKS request. ¦ ¦ 0x4 ¦ Reserved ¦ - ¦ ¦ 0x5 ¦ Reserved ¦ - ¦ ¦ 0x6 ¦ Reserved ¦ - ¦ ¦ 0x7 ¦ Signal Invalid ¦ Signal is not valid ¦ State Diagram Anti-Theft Notes: Condition for transition to unsecured: Activate ignition means: ign. state transits to ACC OR IGN ON “Legal trunk opening” is fulfilled, if ANY of following condition is met:  Trunk opening request via FOB  ext. trunk button request (PassiveAccessTrunk=”Pressed”) Handling for trunk opening request shall be done independently of ETG coding. ETG handling If ETG is coded, BCM shall consider trunk ajar status sent by ETG over CAN. After successfully locking of vehicle, BCM shall consider last valid status, received by ETG. In case of BUS is going asleep, BCM shall consider last valid status, received by ETG. If BCM is in "secured state" and former last valid trunk ajar status was "closed", BCM shall react on updated valid value, after ETG has been woken up BCM triggered by any trunk ajar status change. In order to detect legal trunk opening, following strategy shall be followed: In case of BCM is in secured state and receiving: BCM_ENTRY_CONTROL: PassiveAccessTrunk=”Pressed” OR BCM_ENTRY_CONTROL: RemoteAccessKey=”Tailgate Unlock Long Press” Trunk ajar status change received by ETG from closed to open (related to "Trunk Ajar Door Status") within 3s shall be handled as legally trunk opening: BCM shall transit from secured to partially secured, else alarm shall be triggered. Alarm If an alarm mode gets triggered, there shall be an acoustical alarm for 28 seconds. Therefore the horn will be activated with the following cycle duration:  500ms on (active)  500ms off (not active) Note: during alarm cycle, also horn activation by horn switch needs to be possible Indicator lights If an alarm mode gets triggered, there shall be an optical alarm for 28 seconds Therefore the hazard flasher will be activated with the following cycle duration:  500ms on (active)  500ms off (not active) Triggering The alarm shall be triggered for maximum 10 trigger (delay 2s between each cycle) events if ALL of following conditions are met:  Vehicle is locked and all hatches (doors, hood and trunk) are closed (ATWS is in "secured" state)  The status of any latch (except of driver door) changes from "closed" to "open" OR The status of the driver door changes from "closed" to "open" AND Ignition has not been activated within 20 seconds. Note: IGN state shall be only considered on CAN. New alarm trigger shall be only possible after finished alarm cycle (transition from "Alarm" to "Secured") Stopping If the Alarm state is active, BCM shall stop the alarm, if ANY of following condition is met: Unlock the vehicle or Panic via FOB-button Door handle press (valid key evaluation done by BCM) Unlock vehicle via "Remote Function" (smart feature) (reserved) IGN state change to ON (only CAN signal to be considered) Open the trunk via FOB Lock the vehicle via FOB The maximum alarm time (28s) has expired within four door are closed The maximum trigger amount of trigger events is reached AND the maximum alarm time (28s) has expired. 5.3.2.2.3 Diagnostic The BCM shall be able to report via diagnostic about it actual status. Diagnostic feedback must be provided by diagnostic about: Locking Status (Locked, Unlocked, Unknown, ...) Digital Status about each input Digital Status about each output Last command source 5.3.2.2.4 Coding/ Configuration Several operating values (e.g. activation times, repetition block detection) have to be codeable via diagnostic. Detailed values will be defined during development phase. A memory of 25Bytes has to be reserved for configuration parameters For Coding details, please refer to chapter "Coding Table" | ALL (LHD and RHD) | 1. All doors and tailgate closed 2. Vehicle is in Secured state | 5.3.2.2 Anti-Theft System,5.3.2.2.2 Anti-Theft System Modes | 1. Open any door from inside 2. Wait 10 cycles of anti-theft (TBC) 3. Open any door from inside | 1. Anti-theft triggered in 28s with sound and warning on MHU (delay 2s each cycle) 3. Anti-theft alarm NOT triggered | false |  |  |  | Outdated | Functional |  | Vehicle | Stand By |  | OFF | pn.namth | Verify anti theft alarm after 10 cycles | VN\,LA\,CO\,ID\,MY\,PH\,TH | PLUS | 1.4.6 | Stopping | Equivalence Partitioning (EP) |  |  |  |  | 2024-01-30 |  | 1
3147783 | BCM |  |  | Safety & Security validation | Highest | Anti-Theft_0021 | 5.3.2.2 Anti-Theft System 5.3.2.2.1 Anti-Theft System Overview The Antitheft warning system (ATWS) shall monitor the 4 doors, and the trunk (via CAN) as long as the secure state is active. In case that any of the monitored hatches changes the state from "close" to "open", the alarm shall be triggered. 5.3.2.2.1.1 CAN Signals Anti-Theft Output ### CAN Signals Anti-Theft Output ¦ Signal Name ¦ Signal Description ¦ Message Name ¦ Message ID (hex) ¦ Signal Length (1–64 bit) ¦ Start Bit (0–63 bit) ¦ Value Matrix ¦ ¦--------------------------¦----------------------------------------------------------¦----------------------------------------¦-------------------¦---------------------------¦----------------------¦--------------¦ ¦ STAT_ATWS ¦ Locking/UnLocking Status<br>Anti theft Invalid value = 7 ¦ BCM_STAT_CENTRAL_LOCK_0x107 ¦ 0x107 ¦ 3 ¦ 20 ¦ 7 "Signal invalid"<br>6 "Reserved"<br>5 "Reserved"<br>4 "Reserved"<br>3 "Partly secured"<br>2 "Alarm"<br>1 "Unsecured"<br>0 "Secured" ¦ ¦ BCM_TurnIndicatorSts ¦ Turn light output Status ¦ BCM_LIGHT_0x106 ¦ 0x106 ¦ 2 ¦ 45 ¦ 0 "OFF"<br>1 "Left On"<br>2 "Right On"<br>3 "Left and Right On" ¦ ¦ BCM_STAT_AntiTheftMode ¦ Confirm of setting Anti-theft mode ¦ BCM_Comfort_Confirm_sts_0x41d ¦ 0x41d ¦ 3 ¦ 46 ¦ 4 "Signal invalid"<br>3 "Light and Horn"<br>2 "Horn Only"<br>1 "Light Only"<br>0 "OFF" ¦ 5.3.2.2.1.2 CAN Signals Anti-Theft Input ¦ Signal Name ¦ Signal Description ¦ Message Name ¦ Message ID (hex) ¦ Signal Length (1–64 bit) ¦ Start Bit (0–63 bit) ¦ Value Matrix ¦ ¦----------------------¦--------------------------------------------¦---------------------------¦------------------¦---------------------------¦----------------------¦--------------¦ ¦ ETG_AJR_Status ¦ The level status of latch's AJAR switch ¦ ETG_STATUS_0x20a ¦ 0x20a ¦ 1 ¦ 22 ¦ 0 "Low level"<br>1 "High level" ¦ ¦ MHU_Anti_theft AlarmSet ¦ Anti theft Alarm Set ¦ GW_MHU_DoorSetting_0x401 ¦ 0x401 ¦ 2 ¦ 15 ¦ 3 "Both"<br>2 "Horn"<br>1 "Light"<br>0 "Not active" ¦ 5.3.2.2.2 Anti-Theft System Modes There are several states in which the Alarm-System can be. The BCM send’s the according state to the CAN within the Message "BCM_STAT_CENTRAL_LOCK" in the Signal "STAT_ATWS": ¦ Signal-Value ¦ Description ¦ Meaning ¦ ¦--------------¦-----------------¦---------¦ ¦ 0x0 ¦ Secured ¦ Vehicle is locked by FOB key, door handle button and all hatches (doors, hood & trunk) are closed ¦ ¦ 0x1 ¦ Unsecured ¦ Vehicle is unlocked OR ignition state transits to ACC OR IGN ON OR START (SESAM_CLAMP__STAT.STAT_Terminal transition to 1 OR 2 OR 3) ¦ ¦ 0x2 ¦ Alarm ¦ Vehicle was locked by FOB key, door handle button and all hatches have been closed<br>=> One hatch did change its state from "closed" to "open".<br>Special Case: If driver door gets opened there will be a 20 sec. delay before alarm gets triggered (to activate IGN in case of empty FOB-battery) ¦ ¦ 0x3 ¦ Partly secured ¦ Vehicle has been locked by FOB key OR door handle button but the tailgate is still open<br>OR<br>Vehicle is locked and trunk gets opened via FOB-Button.<br>OR<br>Vehicle is locked and trunk gets opened via FKS request. ¦ ¦ 0x4 ¦ Reserved ¦ - ¦ ¦ 0x5 ¦ Reserved ¦ - ¦ ¦ 0x6 ¦ Reserved ¦ - ¦ ¦ 0x7 ¦ Signal Invalid ¦ Signal is not valid ¦ State Diagram Anti-Theft Notes: Condition for transition to unsecured: Activate ignition means: ign. state transits to ACC OR IGN ON “Legal trunk opening” is fulfilled, if ANY of following condition is met:  Trunk opening request via FOB  ext. trunk button request (PassiveAccessTrunk=”Pressed”) Handling for trunk opening request shall be done independently of ETG coding. ETG handling If ETG is coded, BCM shall consider trunk ajar status sent by ETG over CAN. After successfully locking of vehicle, BCM shall consider last valid status, received by ETG. In case of BUS is going asleep, BCM shall consider last valid status, received by ETG. If BCM is in "secured state" and former last valid trunk ajar status was "closed", BCM shall react on updated valid value, after ETG has been woken up BCM triggered by any trunk ajar status change. In order to detect legal trunk opening, following strategy shall be followed: In case of BCM is in secured state and receiving: BCM_ENTRY_CONTROL: PassiveAccessTrunk=”Pressed” OR BCM_ENTRY_CONTROL: RemoteAccessKey=”Tailgate Unlock Long Press” Trunk ajar status change received by ETG from closed to open (related to "Trunk Ajar Door Status") within 3s shall be handled as legally trunk opening: BCM shall transit from secured to partially secured, else alarm shall be triggered. Alarm If an alarm mode gets triggered, there shall be an acoustical alarm for 28 seconds. Therefore the horn will be activated with the following cycle duration:  500ms on (active)  500ms off (not active) Note: during alarm cycle, also horn activation by horn switch needs to be possible Indicator lights If an alarm mode gets triggered, there shall be an optical alarm for 28 seconds Therefore the hazard flasher will be activated with the following cycle duration:  500ms on (active)  500ms off (not active) Triggering The alarm shall be triggered for maximum 10 trigger (delay 2s between each cycle) events if ALL of following conditions are met:  Vehicle is locked and all hatches (doors, hood and trunk) are closed (ATWS is in "secured" state)  The status of any latch (except of driver door) changes from "closed" to "open" OR The status of the driver door changes from "closed" to "open" AND Ignition has not been activated within 20 seconds. Note: IGN state shall be only considered on CAN. New alarm trigger shall be only possible after finished alarm cycle (transition from "Alarm" to "Secured") Stopping If the Alarm state is active, BCM shall stop the alarm, if ANY of following condition is met: Unlock the vehicle or Panic via FOB-button Door handle press (valid key evaluation done by BCM) Unlock vehicle via "Remote Function" (smart feature) (reserved) IGN state change to ON (only CAN signal to be considered) Open the trunk via FOB Lock the vehicle via FOB The maximum alarm time (28s) has expired within four door are closed The maximum trigger amount of trigger events is reached AND the maximum alarm time (28s) has expired. 5.3.2.2.3 Diagnostic The BCM shall be able to report via diagnostic about it actual status. Diagnostic feedback must be provided by diagnostic about: Locking Status (Locked, Unlocked, Unknown, ...) Digital Status about each input Digital Status about each output Last command source 5.3.2.2.4 Coding/ Configuration Several operating values (e.g. activation times, repetition block detection) have to be codeable via diagnostic. Detailed values will be defined during development phase. A memory of 25Bytes has to be reserved for configuration parameters For Coding details, please refer to chapter "Coding Table" | For RHD | 1. All doors and tailgate closed 2. Vehicle is in secured state | 5.3.2.2 Anti-Theft System,5.3.2.2.2 Anti-Theft System Modes | 1. Open FL door from inside 2. Wait over 10s | 1. Anti-theft alarm should not triggered 2. Anti-theft triggered in 28s with sound and warning on MHU | false |  |  |  | New | Functional |  | Vehicle | Static |  | OFF | pn.hantt | Verify enter anti theft warning when open FL door | VN\,LA\,CO\,ID\,MY\,PH\,TH | PLUS |  |  | Equivalence Partitioning (EP) | NA | CR_34A.9.8.5_DelayTime |  |  | 2024-01-30 |  | 1
3147784 | BCM |  |  | Safety & Security validation | Highest | Anti-Theft_0022 | 5.3.2.2 Anti-Theft System 5.3.2.2.1 Anti-Theft System Overview The Antitheft warning system (ATWS) shall monitor the 4 doors, and the trunk (via CAN) as long as the secure state is active. In case that any of the monitored hatches changes the state from "close" to "open", the alarm shall be triggered. 5.3.2.2.1.1 CAN Signals Anti-Theft Output ### CAN Signals Anti-Theft Output ¦ Signal Name ¦ Signal Description ¦ Message Name ¦ Message ID (hex) ¦ Signal Length (1–64 bit) ¦ Start Bit (0–63 bit) ¦ Value Matrix ¦ ¦--------------------------¦----------------------------------------------------------¦----------------------------------------¦-------------------¦---------------------------¦----------------------¦--------------¦ ¦ STAT_ATWS ¦ Locking/UnLocking Status<br>Anti theft Invalid value = 7 ¦ BCM_STAT_CENTRAL_LOCK_0x107 ¦ 0x107 ¦ 3 ¦ 20 ¦ 7 "Signal invalid"<br>6 "Reserved"<br>5 "Reserved"<br>4 "Reserved"<br>3 "Partly secured"<br>2 "Alarm"<br>1 "Unsecured"<br>0 "Secured" ¦ ¦ BCM_TurnIndicatorSts ¦ Turn light output Status ¦ BCM_LIGHT_0x106 ¦ 0x106 ¦ 2 ¦ 45 ¦ 0 "OFF"<br>1 "Left On"<br>2 "Right On"<br>3 "Left and Right On" ¦ ¦ BCM_STAT_AntiTheftMode ¦ Confirm of setting Anti-theft mode ¦ BCM_Comfort_Confirm_sts_0x41d ¦ 0x41d ¦ 3 ¦ 46 ¦ 4 "Signal invalid"<br>3 "Light and Horn"<br>2 "Horn Only"<br>1 "Light Only"<br>0 "OFF" ¦ 5.3.2.2.1.2 CAN Signals Anti-Theft Input ¦ Signal Name ¦ Signal Description ¦ Message Name ¦ Message ID (hex) ¦ Signal Length (1–64 bit) ¦ Start Bit (0–63 bit) ¦ Value Matrix ¦ ¦----------------------¦--------------------------------------------¦---------------------------¦------------------¦---------------------------¦----------------------¦--------------¦ ¦ ETG_AJR_Status ¦ The level status of latch's AJAR switch ¦ ETG_STATUS_0x20a ¦ 0x20a ¦ 1 ¦ 22 ¦ 0 "Low level"<br>1 "High level" ¦ ¦ MHU_Anti_theft AlarmSet ¦ Anti theft Alarm Set ¦ GW_MHU_DoorSetting_0x401 ¦ 0x401 ¦ 2 ¦ 15 ¦ 3 "Both"<br>2 "Horn"<br>1 "Light"<br>0 "Not active" ¦ 5.3.2.2.2 Anti-Theft System Modes There are several states in which the Alarm-System can be. The BCM send’s the according state to the CAN within the Message "BCM_STAT_CENTRAL_LOCK" in the Signal "STAT_ATWS": ¦ Signal-Value ¦ Description ¦ Meaning ¦ ¦--------------¦-----------------¦---------¦ ¦ 0x0 ¦ Secured ¦ Vehicle is locked by FOB key, door handle button and all hatches (doors, hood & trunk) are closed ¦ ¦ 0x1 ¦ Unsecured ¦ Vehicle is unlocked OR ignition state transits to ACC OR IGN ON OR START (SESAM_CLAMP__STAT.STAT_Terminal transition to 1 OR 2 OR 3) ¦ ¦ 0x2 ¦ Alarm ¦ Vehicle was locked by FOB key, door handle button and all hatches have been closed<br>=> One hatch did change its state from "closed" to "open".<br>Special Case: If driver door gets opened there will be a 20 sec. delay before alarm gets triggered (to activate IGN in case of empty FOB-battery) ¦ ¦ 0x3 ¦ Partly secured ¦ Vehicle has been locked by FOB key OR door handle button but the tailgate is still open<br>OR<br>Vehicle is locked and trunk gets opened via FOB-Button.<br>OR<br>Vehicle is locked and trunk gets opened via FKS request. ¦ ¦ 0x4 ¦ Reserved ¦ - ¦ ¦ 0x5 ¦ Reserved ¦ - ¦ ¦ 0x6 ¦ Reserved ¦ - ¦ ¦ 0x7 ¦ Signal Invalid ¦ Signal is not valid ¦ State Diagram Anti-Theft Notes: Condition for transition to unsecured: Activate ignition means: ign. state transits to ACC OR IGN ON “Legal trunk opening” is fulfilled, if ANY of following condition is met:  Trunk opening request via FOB  ext. trunk button request (PassiveAccessTrunk=”Pressed”) Handling for trunk opening request shall be done independently of ETG coding. ETG handling If ETG is coded, BCM shall consider trunk ajar status sent by ETG over CAN. After successfully locking of vehicle, BCM shall consider last valid status, received by ETG. In case of BUS is going asleep, BCM shall consider last valid status, received by ETG. If BCM is in "secured state" and former last valid trunk ajar status was "closed", BCM shall react on updated valid value, after ETG has been woken up BCM triggered by any trunk ajar status change. In order to detect legal trunk opening, following strategy shall be followed: In case of BCM is in secured state and receiving: BCM_ENTRY_CONTROL: PassiveAccessTrunk=”Pressed” OR BCM_ENTRY_CONTROL: RemoteAccessKey=”Tailgate Unlock Long Press” Trunk ajar status change received by ETG from closed to open (related to "Trunk Ajar Door Status") within 3s shall be handled as legally trunk opening: BCM shall transit from secured to partially secured, else alarm shall be triggered. Alarm If an alarm mode gets triggered, there shall be an acoustical alarm for 28 seconds. Therefore the horn will be activated with the following cycle duration:  500ms on (active)  500ms off (not active) Note: during alarm cycle, also horn activation by horn switch needs to be possible Indicator lights If an alarm mode gets triggered, there shall be an optical alarm for 28 seconds Therefore the hazard flasher will be activated with the following cycle duration:  500ms on (active)  500ms off (not active) Triggering The alarm shall be triggered for maximum 10 trigger (delay 2s between each cycle) events if ALL of following conditions are met:  Vehicle is locked and all hatches (doors, hood and trunk) are closed (ATWS is in "secured" state)  The status of any latch (except of driver door) changes from "closed" to "open" OR The status of the driver door changes from "closed" to "open" AND Ignition has not been activated within 20 seconds. Note: IGN state shall be only considered on CAN. New alarm trigger shall be only possible after finished alarm cycle (transition from "Alarm" to "Secured") Stopping If the Alarm state is active, BCM shall stop the alarm, if ANY of following condition is met: Unlock the vehicle or Panic via FOB-button Door handle press (valid key evaluation done by BCM) Unlock vehicle via "Remote Function" (smart feature) (reserved) IGN state change to ON (only CAN signal to be considered) Open the trunk via FOB Lock the vehicle via FOB The maximum alarm time (28s) has expired within four door are closed The maximum trigger amount of trigger events is reached AND the maximum alarm time (28s) has expired. 5.3.2.2.3 Diagnostic The BCM shall be able to report via diagnostic about it actual status. Diagnostic feedback must be provided by diagnostic about: Locking Status (Locked, Unlocked, Unknown, ...) Digital Status about each input Digital Status about each output Last command source 5.3.2.2.4 Coding/ Configuration Several operating values (e.g. activation times, repetition block detection) have to be codeable via diagnostic. Detailed values will be defined during development phase. A memory of 25Bytes has to be reserved for configuration parameters For Coding details, please refer to chapter "Coding Table" | For RHD | 1. All doors and tailgate closed 2. Vehicle is in secured state | 5.3.2.2 Anti-Theft System,5.3.2.2.2 Anti-Theft System Modes | 1. Open and close FL door from inside within 10s | 1. Anti-theft alarm should not triggered | false |  |  |  | New | Functional |  | Vehicle | Static |  | OFF | pn.hantt | Verify enter anti theft warning when open and close FL door within 10s | VN\,LA\,CO\,ID\,MY\,PH\,TH | PLUS |  |  | Equivalence Partitioning (EP) | NA | CR_34A.9.8.5_DelayTime |  |  | 2024-01-30 |  | 1
3147785 | BCM |  |  | Safety & Security validation | Highest | Anti-Theft_0023 | 5.3.2.2 Anti-Theft System 5.3.2.2.1 Anti-Theft System Overview The Antitheft warning system (ATWS) shall monitor the 4 doors, and the trunk (via CAN) as long as the secure state is active. In case that any of the monitored hatches changes the state from "close" to "open", the alarm shall be triggered. 5.3.2.2.1.1 CAN Signals Anti-Theft Output ### CAN Signals Anti-Theft Output ¦ Signal Name ¦ Signal Description ¦ Message Name ¦ Message ID (hex) ¦ Signal Length (1–64 bit) ¦ Start Bit (0–63 bit) ¦ Value Matrix ¦ ¦--------------------------¦----------------------------------------------------------¦----------------------------------------¦-------------------¦---------------------------¦----------------------¦--------------¦ ¦ STAT_ATWS ¦ Locking/UnLocking Status<br>Anti theft Invalid value = 7 ¦ BCM_STAT_CENTRAL_LOCK_0x107 ¦ 0x107 ¦ 3 ¦ 20 ¦ 7 "Signal invalid"<br>6 "Reserved"<br>5 "Reserved"<br>4 "Reserved"<br>3 "Partly secured"<br>2 "Alarm"<br>1 "Unsecured"<br>0 "Secured" ¦ ¦ BCM_TurnIndicatorSts ¦ Turn light output Status ¦ BCM_LIGHT_0x106 ¦ 0x106 ¦ 2 ¦ 45 ¦ 0 "OFF"<br>1 "Left On"<br>2 "Right On"<br>3 "Left and Right On" ¦ ¦ BCM_STAT_AntiTheftMode ¦ Confirm of setting Anti-theft mode ¦ BCM_Comfort_Confirm_sts_0x41d ¦ 0x41d ¦ 3 ¦ 46 ¦ 4 "Signal invalid"<br>3 "Light and Horn"<br>2 "Horn Only"<br>1 "Light Only"<br>0 "OFF" ¦ 5.3.2.2.1.2 CAN Signals Anti-Theft Input ¦ Signal Name ¦ Signal Description ¦ Message Name ¦ Message ID (hex) ¦ Signal Length (1–64 bit) ¦ Start Bit (0–63 bit) ¦ Value Matrix ¦ ¦----------------------¦--------------------------------------------¦---------------------------¦------------------¦---------------------------¦----------------------¦--------------¦ ¦ ETG_AJR_Status ¦ The level status of latch's AJAR switch ¦ ETG_STATUS_0x20a ¦ 0x20a ¦ 1 ¦ 22 ¦ 0 "Low level"<br>1 "High level" ¦ ¦ MHU_Anti_theft AlarmSet ¦ Anti theft Alarm Set ¦ GW_MHU_DoorSetting_0x401 ¦ 0x401 ¦ 2 ¦ 15 ¦ 3 "Both"<br>2 "Horn"<br>1 "Light"<br>0 "Not active" ¦ 5.3.2.2.2 Anti-Theft System Modes There are several states in which the Alarm-System can be. The BCM send’s the according state to the CAN within the Message "BCM_STAT_CENTRAL_LOCK" in the Signal "STAT_ATWS": ¦ Signal-Value ¦ Description ¦ Meaning ¦ ¦--------------¦-----------------¦---------¦ ¦ 0x0 ¦ Secured ¦ Vehicle is locked by FOB key, door handle button and all hatches (doors, hood & trunk) are closed ¦ ¦ 0x1 ¦ Unsecured ¦ Vehicle is unlocked OR ignition state transits to ACC OR IGN ON OR START (SESAM_CLAMP__STAT.STAT_Terminal transition to 1 OR 2 OR 3) ¦ ¦ 0x2 ¦ Alarm ¦ Vehicle was locked by FOB key, door handle button and all hatches have been closed<br>=> One hatch did change its state from "closed" to "open".<br>Special Case: If driver door gets opened there will be a 20 sec. delay before alarm gets triggered (to activate IGN in case of empty FOB-battery) ¦ ¦ 0x3 ¦ Partly secured ¦ Vehicle has been locked by FOB key OR door handle button but the tailgate is still open<br>OR<br>Vehicle is locked and trunk gets opened via FOB-Button.<br>OR<br>Vehicle is locked and trunk gets opened via FKS request. ¦ ¦ 0x4 ¦ Reserved ¦ - ¦ ¦ 0x5 ¦ Reserved ¦ - ¦ ¦ 0x6 ¦ Reserved ¦ - ¦ ¦ 0x7 ¦ Signal Invalid ¦ Signal is not valid ¦ State Diagram Anti-Theft Notes: Condition for transition to unsecured: Activate ignition means: ign. state transits to ACC OR IGN ON “Legal trunk opening” is fulfilled, if ANY of following condition is met:  Trunk opening request via FOB  ext. trunk button request (PassiveAccessTrunk=”Pressed”) Handling for trunk opening request shall be done independently of ETG coding. ETG handling If ETG is coded, BCM shall consider trunk ajar status sent by ETG over CAN. After successfully locking of vehicle, BCM shall consider last valid status, received by ETG. In case of BUS is going asleep, BCM shall consider last valid status, received by ETG. If BCM is in "secured state" and former last valid trunk ajar status was "closed", BCM shall react on updated valid value, after ETG has been woken up BCM triggered by any trunk ajar status change. In order to detect legal trunk opening, following strategy shall be followed: In case of BCM is in secured state and receiving: BCM_ENTRY_CONTROL: PassiveAccessTrunk=”Pressed” OR BCM_ENTRY_CONTROL: RemoteAccessKey=”Tailgate Unlock Long Press” Trunk ajar status change received by ETG from closed to open (related to "Trunk Ajar Door Status") within 3s shall be handled as legally trunk opening: BCM shall transit from secured to partially secured, else alarm shall be triggered. Alarm If an alarm mode gets triggered, there shall be an acoustical alarm for 28 seconds. Therefore the horn will be activated with the following cycle duration:  500ms on (active)  500ms off (not active) Note: during alarm cycle, also horn activation by horn switch needs to be possible Indicator lights If an alarm mode gets triggered, there shall be an optical alarm for 28 seconds Therefore the hazard flasher will be activated with the following cycle duration:  500ms on (active)  500ms off (not active) Triggering The alarm shall be triggered for maximum 10 trigger (delay 2s between each cycle) events if ALL of following conditions are met:  Vehicle is locked and all hatches (doors, hood and trunk) are closed (ATWS is in "secured" state)  The status of any latch (except of driver door) changes from "closed" to "open" OR The status of the driver door changes from "closed" to "open" AND Ignition has not been activated within 20 seconds. Note: IGN state shall be only considered on CAN. New alarm trigger shall be only possible after finished alarm cycle (transition from "Alarm" to "Secured") Stopping If the Alarm state is active, BCM shall stop the alarm, if ANY of following condition is met: Unlock the vehicle or Panic via FOB-button Door handle press (valid key evaluation done by BCM) Unlock vehicle via "Remote Function" (smart feature) (reserved) IGN state change to ON (only CAN signal to be considered) Open the trunk via FOB Lock the vehicle via FOB The maximum alarm time (28s) has expired within four door are closed The maximum trigger amount of trigger events is reached AND the maximum alarm time (28s) has expired. 5.3.2.2.3 Diagnostic The BCM shall be able to report via diagnostic about it actual status. Diagnostic feedback must be provided by diagnostic about: Locking Status (Locked, Unlocked, Unknown, ...) Digital Status about each input Digital Status about each output Last command source 5.3.2.2.4 Coding/ Configuration Several operating values (e.g. activation times, repetition block detection) have to be codeable via diagnostic. Detailed values will be defined during development phase. A memory of 25Bytes has to be reserved for configuration parameters For Coding details, please refer to chapter "Coding Table" | For RHD | 1. All doors and tailgate closed 2. Vehicle is in secured state | 5.3.2.2 Anti-Theft System,5.3.2.2.2 Anti-Theft System Modes | 1. Open FL door from inside 2. Within 10s from step 1: Change to ACC/ IGN ON | 1. Anti-theft alarm should not triggered 2. Anti-theft alarm should not triggered | false |  |  |  | New | Functional |  | Vehicle | Static |  | OFF | pn.hantt | Verify enter anti theft warning when open FL door and ACC/IGN ON within 10s | VN\,LA\,CO\,ID\,MY\,PH\,TH | PLUS |  |  | Equivalence Partitioning (EP) | NA | CR_34A.9.8.5_DelayTime |  |  | 2024-01-30 |  | 1
3147009 | APM | 8.1.9 Wake up and sleep condition |  | Exterior validation | Low | APM wake up and sleep_0001 | 5.3.2.9 Wake up and sleep condition Wake up condition: 1) IGN ON; 2) Awake LIN signal; Sleep conditions: After meeting all the following conditions, APM shall fall sleep: 1) IGN OFF; 2) There is no awake LIN signal; 3) The window stops moving for more than 100ms; 4) The system is in non-thermal protection. | ALL (LHD and RHD) | IGN ON | 5.3.2.9 Wake up and sleep condition | 1.Turn off the vehicle 2. Check CAN/LIN signal of APM is dimmed | 2 .CAN/LIN signal of APM is dimmed (APM is sleeping) | false |  |  |  | New | Functional |  | Vehicle | Static |  | ON Driver Present\,ON Emotor Running |  | Confirm APM is sleeping | VN\,LA\,CO\,ID\,MY\,PH\,TH | PLUS | 8.1.9 | Wake up and sleep condition | Equivalence Partitioning (EP) |  |  |  |  | 2024-01-30 |  | 1
3147010 | APM | 8.1.9 Wake up and sleep condition |  | Exterior validation | Low | APM wake up and sleep_0002 | 5.3.2.9 Wake up and sleep condition Wake up condition: 1) IGN ON; 2) Awake LIN signal; Sleep conditions: After meeting all the following conditions, APM shall fall sleep: 1) IGN OFF; 2) There is no awake LIN signal; 3) The window stops moving for more than 100ms; 4) The system is in non-thermal protection. | ALL (LHD and RHD) | IGN OFF | 5.3.2.9 Wake up and sleep condition | 1.1.Turn on the vehicle 1.2.Check LIN signal of APM is worked | 1.APM is awakened | false |  |  |  | New | Functional |  | Vehicle | Static |  | OFF\,ACC\,ON Driver Present\,ON Emotor Running |  | Confirm APM is awakened | VN\,LA\,CO\,ID\,MY\,PH\,TH | PLUS | 8.1.9 | Wake up and sleep condition | Equivalence Partitioning (EP) |  |  |  |  | 2024-01-30 |  | 1
3147011 | BCM | 1.5.3.1 Mirror fold according to vehicle lock request |  | Exterior validation | Highest | Auto Fold _0001 | 5.3.2.3.3.1 Mirror fold according to vehicle lock request Function availability in Vehicle States ¦ BCM Power Mode ¦ ¦ OFF ¦ ACC ¦ ON ¦ START ¦ ¦----------------¦--------------¦----------------¦------------¦-----------------¦-----------------¦ ¦ Vehicle State ¦ Vehicle Sleep ¦ Comfort Enable ¦ Accessory ¦ Driver Present ¦ E-motor running ¦ ¦ Applicable (X) ¦ ¦ X ¦ ¦ X ¦ ¦ The setting signal come from MHU: ¦ Msg Name ¦ Signal Name ¦ Signal Description ¦ Byte Order ¦ Signal Value Description ¦ ¦------------------------------¦----------------------¦----------------------------¦-----------¦--------------------------¦ ¦ GW_MHU_ComfortSetting_0x408 ¦ MHU_SET_MirrorAuto ¦ Change mirror auto mode ¦ MotorolaMSB ¦ 3 "Signal invalid"<br>2 "Reserved"<br>1 "ON"<br>0 "OFF" ¦ The feedback signal come from BCM: ¦ Msg Name ¦ Signal Name ¦ Signal Description ¦ Byte Order ¦ Signal Value Description ¦ ¦---------------------------------¦--------------------------¦----------------------------------------------------------¦-----------¦--------------------------¦ ¦ BCM_Comfort_Confirm_sts_0x41d ¦ BCM_STAT_MirrorFoldSetting ¦ Status MirrorFold Default value = 0x1 Auto Fold ON<br>Invalid value = 3 ¦ MotorolaMSB ¦ 3 "Signal invalid"<br>2 "Reserved"<br>1 "Auto Fold ON"<br>0 "Auto Fold OFF" ¦ The related components are the BCM, MHU, remote key and the exterior mirror motors. When the BCM detects a valid “lock” request signal from the remote key fob or PE sw, it shall activate the fold of the outside mirrors provided the following conditions are fulfilled Driver door lock enters “locked” state succesfully The status of the Auto Fold setting is ON, as determined by CAN signal MHU_SET_MirrorAuto= “ ON“. Mirrors are in the unfolded state | ALL (LHD and RHD) | 1. Mirrors are in the unfolded state 2. Auto fold setting is ON via MHU 3. Vehicle is unlocked | 5.3.2.3.3 Auto Fold,5.3.2.3.3.1 Mirror fold according to vehicle lock request | 1. Press on Lock button on keyfob | 1. Mirrors are folded automatically | false |  |  |  | New | Functional |  | Vehicle | Static |  | OFF\,ON Driver Present | pn.namth | Verify mirror auto fold after lock the vehicle by keyfob | VN\,LA\,CO\,ID\,MY\,PH\,TH | PLUS | 1.5.3.1 | Mirror fold according to vehicle lock request | Equivalence Partitioning (EP) |  |  |  |  | 2024-01-30 |  | 1
3147012 | BCM | 1.5.3.1 Mirror fold according to vehicle lock request |  | Exterior validation | Highest | Auto Fold _0002 | 5.3.2.3.3.1 Mirror fold according to vehicle lock request Function availability in Vehicle States ¦ BCM Power Mode ¦ ¦ OFF ¦ ACC ¦ ON ¦ START ¦ ¦----------------¦--------------¦----------------¦------------¦-----------------¦-----------------¦ ¦ Vehicle State ¦ Vehicle Sleep ¦ Comfort Enable ¦ Accessory ¦ Driver Present ¦ E-motor running ¦ ¦ Applicable (X) ¦ ¦ X ¦ ¦ X ¦ ¦ The setting signal come from MHU: ¦ Msg Name ¦ Signal Name ¦ Signal Description ¦ Byte Order ¦ Signal Value Description ¦ ¦------------------------------¦----------------------¦----------------------------¦-----------¦--------------------------¦ ¦ GW_MHU_ComfortSetting_0x408 ¦ MHU_SET_MirrorAuto ¦ Change mirror auto mode ¦ MotorolaMSB ¦ 3 "Signal invalid"<br>2 "Reserved"<br>1 "ON"<br>0 "OFF" ¦ The feedback signal come from BCM: ¦ Msg Name ¦ Signal Name ¦ Signal Description ¦ Byte Order ¦ Signal Value Description ¦ ¦---------------------------------¦--------------------------¦----------------------------------------------------------¦-----------¦--------------------------¦ ¦ BCM_Comfort_Confirm_sts_0x41d ¦ BCM_STAT_MirrorFoldSetting ¦ Status MirrorFold Default value = 0x1 Auto Fold ON<br>Invalid value = 3 ¦ MotorolaMSB ¦ 3 "Signal invalid"<br>2 "Reserved"<br>1 "Auto Fold ON"<br>0 "Auto Fold OFF" ¦ The related components are the BCM, MHU, remote key and the exterior mirror motors. When the BCM detects a valid “lock” request signal from the remote key fob or PE sw, it shall activate the fold of the outside mirrors provided the following conditions are fulfilled Driver door lock enters “locked” state succesfully The status of the Auto Fold setting is ON, as determined by CAN signal MHU_SET_MirrorAuto= “ ON“. Mirrors are in the unfolded state | For LHD | 1. Mirrors are in the unfolded state 2. Auto fold setting is ON via MHU 3. Vehicle is unlocked | 5.3.2.3.3 Auto Fold,5.3.2.3.3.1 Mirror fold according to vehicle lock request | 1. Press on PE button to lock the vehicle | 1. Mirrors are folded automatically | false |  |  |  | New | Functional |  | Vehicle | Static |  | OFF\,ON Driver Present | pn.namth | Verify mirror auto fold after lock the vehicle by PE button | VN\,LA\,CO\,ID\,MY\,PH\,TH | PLUS | 1.5.3.1 | Mirror fold according to vehicle lock request | Equivalence Partitioning (EP) |  |  | VF e34 dont have PE button |  |  | 2024-03-21 | 1
3147013 | BCM | 1.5.3.1 Mirror fold according to vehicle lock request |  | Exterior validation | Normal | Auto Fold _0003 | 5.3.2.3.3.1 Mirror fold according to vehicle lock request Function availability in Vehicle States ¦ BCM Power Mode ¦ ¦ OFF ¦ ACC ¦ ON ¦ START ¦ ¦----------------¦--------------¦----------------¦------------¦-----------------¦-----------------¦ ¦ Vehicle State ¦ Vehicle Sleep ¦ Comfort Enable ¦ Accessory ¦ Driver Present ¦ E-motor running ¦ ¦ Applicable (X) ¦ ¦ X ¦ ¦ X ¦ ¦ The setting signal come from MHU: ¦ Msg Name ¦ Signal Name ¦ Signal Description ¦ Byte Order ¦ Signal Value Description ¦ ¦------------------------------¦----------------------¦----------------------------¦-----------¦--------------------------¦ ¦ GW_MHU_ComfortSetting_0x408 ¦ MHU_SET_MirrorAuto ¦ Change mirror auto mode ¦ MotorolaMSB ¦ 3 "Signal invalid"<br>2 "Reserved"<br>1 "ON"<br>0 "OFF" ¦ The feedback signal come from BCM: ¦ Msg Name ¦ Signal Name ¦ Signal Description ¦ Byte Order ¦ Signal Value Description ¦ ¦---------------------------------¦--------------------------¦----------------------------------------------------------¦-----------¦--------------------------¦ ¦ BCM_Comfort_Confirm_sts_0x41d ¦ BCM_STAT_MirrorFoldSetting ¦ Status MirrorFold Default value = 0x1 Auto Fold ON<br>Invalid value = 3 ¦ MotorolaMSB ¦ 3 "Signal invalid"<br>2 "Reserved"<br>1 "Auto Fold ON"<br>0 "Auto Fold OFF" ¦ The related components are the BCM, MHU, remote key and the exterior mirror motors. When the BCM detects a valid “lock” request signal from the remote key fob or PE sw, it shall activate the fold of the outside mirrors provided the following conditions are fulfilled Driver door lock enters “locked” state succesfully The status of the Auto Fold setting is ON, as determined by CAN signal MHU_SET_MirrorAuto= “ ON“. Mirrors are in the unfolded state | For LHD | 1. Mirrors are in the unfolded state 2. Auto fold setting is ON via MHU 3. Vehicle is unlocked | 5.3.2.3.3 Auto Fold,5.3.2.3.3.1 Mirror fold according to vehicle lock request | 1. Press on PE button to lock the vehicle | 1. Mirrors are NOT folded | false |  |  |  | New | Functional |  | Vehicle | Static |  | ON Emotor Running\,ACC | pn.namth | Verify mirror NOT auto fold after lock the vehicle by PE button | VN\,LA\,CO\,ID\,MY\,PH\,TH | PLUS | 1.5.3.1 | Mirror fold according to vehicle lock request | Equivalence Partitioning (EP) |  |  | VFe34 dont have PE button |  |  | 2024-03-21 | 1
3147014 | BCM | 1.5.3.1 Mirror fold according to vehicle lock request |  | Exterior validation | Normal | Auto Fold _0004 | 5.3.2.3.3.1 Mirror fold according to vehicle lock request Function availability in Vehicle States ¦ BCM Power Mode ¦ ¦ OFF ¦ ACC ¦ ON ¦ START ¦ ¦----------------¦--------------¦----------------¦------------¦-----------------¦-----------------¦ ¦ Vehicle State ¦ Vehicle Sleep ¦ Comfort Enable ¦ Accessory ¦ Driver Present ¦ E-motor running ¦ ¦ Applicable (X) ¦ ¦ X ¦ ¦ X ¦ ¦ The setting signal come from MHU: ¦ Msg Name ¦ Signal Name ¦ Signal Description ¦ Byte Order ¦ Signal Value Description ¦ ¦------------------------------¦----------------------¦----------------------------¦-----------¦--------------------------¦ ¦ GW_MHU_ComfortSetting_0x408 ¦ MHU_SET_MirrorAuto ¦ Change mirror auto mode ¦ MotorolaMSB ¦ 3 "Signal invalid"<br>2 "Reserved"<br>1 "ON"<br>0 "OFF" ¦ The feedback signal come from BCM: ¦ Msg Name ¦ Signal Name ¦ Signal Description ¦ Byte Order ¦ Signal Value Description ¦ ¦---------------------------------¦--------------------------¦----------------------------------------------------------¦-----------¦--------------------------¦ ¦ BCM_Comfort_Confirm_sts_0x41d ¦ BCM_STAT_MirrorFoldSetting ¦ Status MirrorFold Default value = 0x1 Auto Fold ON<br>Invalid value = 3 ¦ MotorolaMSB ¦ 3 "Signal invalid"<br>2 "Reserved"<br>1 "Auto Fold ON"<br>0 "Auto Fold OFF" ¦ The related components are the BCM, MHU, remote key and the exterior mirror motors. When the BCM detects a valid “lock” request signal from the remote key fob or PE sw, it shall activate the fold of the outside mirrors provided the following conditions are fulfilled Driver door lock enters “locked” state succesfully The status of the Auto Fold setting is ON, as determined by CAN signal MHU_SET_MirrorAuto= “ ON“. Mirrors are in the unfolded state | ALL (LHD and RHD) | 1. Mirrors are in the unfolded state 2. Auto fold setting is ON via MHU 3. Vehicle is unlocked | 5.3.2.3.3 Auto Fold,5.3.2.3.3.1 Mirror fold according to vehicle lock request | 1. Press on Lock button on keyfob | 1. Mirrors are NOT folded | false |  |  |  | New | Functional |  | Vehicle | Static |  | ON Emotor Running\,ACC | pn.namth | Verify mirror NOT auto fold after lock the vehicle by keyfob | VN\,LA\,CO\,ID\,MY\,PH\,TH | PLUS | 1.5.3.1 | Mirror fold according to vehicle lock request | Equivalence Partitioning (EP) |  |  |  |  | 2024-01-30 |  | 1
3147015 | BCM | 1.5.3.1 Mirror fold according to vehicle lock request |  | Exterior validation | Normal | Auto Fold _0005 | 5.3.2.3.3.1 Mirror fold according to vehicle lock request Function availability in Vehicle States ¦ BCM Power Mode ¦ ¦ OFF ¦ ACC ¦ ON ¦ START ¦ ¦----------------¦--------------¦----------------¦------------¦-----------------¦-----------------¦ ¦ Vehicle State ¦ Vehicle Sleep ¦ Comfort Enable ¦ Accessory ¦ Driver Present ¦ E-motor running ¦ ¦ Applicable (X) ¦ ¦ X ¦ ¦ X ¦ ¦ The setting signal come from MHU: ¦ Msg Name ¦ Signal Name ¦ Signal Description ¦ Byte Order ¦ Signal Value Description ¦ ¦------------------------------¦----------------------¦----------------------------¦-----------¦--------------------------¦ ¦ GW_MHU_ComfortSetting_0x408 ¦ MHU_SET_MirrorAuto ¦ Change mirror auto mode ¦ MotorolaMSB ¦ 3 "Signal invalid"<br>2 "Reserved"<br>1 "ON"<br>0 "OFF" ¦ The feedback signal come from BCM: ¦ Msg Name ¦ Signal Name ¦ Signal Description ¦ Byte Order ¦ Signal Value Description ¦ ¦---------------------------------¦--------------------------¦----------------------------------------------------------¦-----------¦--------------------------¦ ¦ BCM_Comfort_Confirm_sts_0x41d ¦ BCM_STAT_MirrorFoldSetting ¦ Status MirrorFold Default value = 0x1 Auto Fold ON<br>Invalid value = 3 ¦ MotorolaMSB ¦ 3 "Signal invalid"<br>2 "Reserved"<br>1 "Auto Fold ON"<br>0 "Auto Fold OFF" ¦ The related components are the BCM, MHU, remote key and the exterior mirror motors. When the BCM detects a valid “lock” request signal from the remote key fob or PE sw, it shall activate the fold of the outside mirrors provided the following conditions are fulfilled Driver door lock enters “locked” state succesfully The status of the Auto Fold setting is ON, as determined by CAN signal MHU_SET_MirrorAuto= “ ON“. Mirrors are in the unfolded state | For LHD | 1. Mirrors are in the unfolded state 2. Auto fold setting is ON via MHU 3. Vehicle is unlocked 4. One or more doors are opened | 5.3.2.3.3 Auto Fold,5.3.2.3.3.1 Mirror fold according to vehicle lock request | 1. Press on PE button to lock the vehicle | 1. Mirrors are NOT folded | false |  |  |  | New | Functional |  | Vehicle | Static |  | OFF\,ON Driver Present | pn.namth | Verify mirror NOT auto fold after lock the vehicle by PE button when open door | VN\,LA\,CO\,ID\,MY\,PH\,TH | PLUS | 1.5.3.1 | Mirror fold according to vehicle lock request | Equivalence Partitioning (EP) |  |  | VFe34 dont have PE button |  |  | 2024-03-21 | 1
3147016 | BCM | 1.5.3.1 Mirror fold according to vehicle lock request |  | Exterior validation | Normal | Auto Fold _0006 | 5.3.2.3.3.1 Mirror fold according to vehicle lock request Function availability in Vehicle States ¦ BCM Power Mode ¦ ¦ OFF ¦ ACC ¦ ON ¦ START ¦ ¦----------------¦--------------¦----------------¦------------¦-----------------¦-----------------¦ ¦ Vehicle State ¦ Vehicle Sleep ¦ Comfort Enable ¦ Accessory ¦ Driver Present ¦ E-motor running ¦ ¦ Applicable (X) ¦ ¦ X ¦ ¦ X ¦ ¦ The setting signal come from MHU: ¦ Msg Name ¦ Signal Name ¦ Signal Description ¦ Byte Order ¦ Signal Value Description ¦ ¦------------------------------¦----------------------¦----------------------------¦-----------¦--------------------------¦ ¦ GW_MHU_ComfortSetting_0x408 ¦ MHU_SET_MirrorAuto ¦ Change mirror auto mode ¦ MotorolaMSB ¦ 3 "Signal invalid"<br>2 "Reserved"<br>1 "ON"<br>0 "OFF" ¦ The feedback signal come from BCM: ¦ Msg Name ¦ Signal Name ¦ Signal Description ¦ Byte Order ¦ Signal Value Description ¦ ¦---------------------------------¦--------------------------¦----------------------------------------------------------¦-----------¦--------------------------¦ ¦ BCM_Comfort_Confirm_sts_0x41d ¦ BCM_STAT_MirrorFoldSetting ¦ Status MirrorFold Default value = 0x1 Auto Fold ON<br>Invalid value = 3 ¦ MotorolaMSB ¦ 3 "Signal invalid"<br>2 "Reserved"<br>1 "Auto Fold ON"<br>0 "Auto Fold OFF" ¦ The related components are the BCM, MHU, remote key and the exterior mirror motors. When the BCM detects a valid “lock” request signal from the remote key fob or PE sw, it shall activate the fold of the outside mirrors provided the following conditions are fulfilled Driver door lock enters “locked” state succesfully The status of the Auto Fold setting is ON, as determined by CAN signal MHU_SET_MirrorAuto= “ ON“. Mirrors are in the unfolded state | ALL (LHD and RHD) | 1. Mirrors are in the unfolded state 2. Auto fold setting is ON via MHU 3. Vehicle is unlocked 4. One or more doors are opened | 5.3.2.3.3 Auto Fold,5.3.2.3.3.1 Mirror fold according to vehicle lock request | 1. Press on Lock button on keyfob | 1. Mirrors are NOT folded | false |  |  |  | New | Functional |  | Vehicle | Static |  | OFF\,ON Driver Present | pn.namth | Verify mirror NOT auto fold after lock the vehicle by keyfob when open door | VN\,LA\,CO\,ID\,MY\,PH\,TH | PLUS | 1.5.3.1 | Mirror fold according to vehicle lock request | Equivalence Partitioning (EP) |  |  |  |  | 2024-01-30 |  | 1
3147017 | BCM | 1.5.3.1 Mirror fold according to vehicle lock request |  | Exterior validation | Normal | Auto Fold _0007 | 5.3.2.3.3.1 Mirror fold according to vehicle lock request Function availability in Vehicle States ¦ BCM Power Mode ¦ ¦ OFF ¦ ACC ¦ ON ¦ START ¦ ¦----------------¦--------------¦----------------¦------------¦-----------------¦-----------------¦ ¦ Vehicle State ¦ Vehicle Sleep ¦ Comfort Enable ¦ Accessory ¦ Driver Present ¦ E-motor running ¦ ¦ Applicable (X) ¦ ¦ X ¦ ¦ X ¦ ¦ The setting signal come from MHU: ¦ Msg Name ¦ Signal Name ¦ Signal Description ¦ Byte Order ¦ Signal Value Description ¦ ¦------------------------------¦----------------------¦----------------------------¦-----------¦--------------------------¦ ¦ GW_MHU_ComfortSetting_0x408 ¦ MHU_SET_MirrorAuto ¦ Change mirror auto mode ¦ MotorolaMSB ¦ 3 "Signal invalid"<br>2 "Reserved"<br>1 "ON"<br>0 "OFF" ¦ The feedback signal come from BCM: ¦ Msg Name ¦ Signal Name ¦ Signal Description ¦ Byte Order ¦ Signal Value Description ¦ ¦---------------------------------¦--------------------------¦----------------------------------------------------------¦-----------¦--------------------------¦ ¦ BCM_Comfort_Confirm_sts_0x41d ¦ BCM_STAT_MirrorFoldSetting ¦ Status MirrorFold Default value = 0x1 Auto Fold ON<br>Invalid value = 3 ¦ MotorolaMSB ¦ 3 "Signal invalid"<br>2 "Reserved"<br>1 "Auto Fold ON"<br>0 "Auto Fold OFF" ¦ The related components are the BCM, MHU, remote key and the exterior mirror motors. When the BCM detects a valid “lock” request signal from the remote key fob or PE sw, it shall activate the fold of the outside mirrors provided the following conditions are fulfilled Driver door lock enters “locked” state succesfully The status of the Auto Fold setting is ON, as determined by CAN signal MHU_SET_MirrorAuto= “ ON“. Mirrors are in the unfolded state | For LHD | 1. Mirrors are in the unfolded state 2. Auto fold setting is OFF via MHU 3. Vehicle is unlocked | 5.3.2.3.3 Auto Fold,5.3.2.3.3.1 Mirror fold according to vehicle lock request | 1. Press on PE button to lock the vehicle | 1. Mirrors are NOT folded | false |  |  |  | New | Functional |  | Vehicle | Static |  | OFF\,ON Driver Present | pn.namth | Verify mirror NOT auto fold when setting = OFF and lock by PE button | VN\,LA\,CO\,ID\,MY\,PH\,TH | PLUS | 1.5.3.1 | Mirror fold according to vehicle lock request | Equivalence Partitioning (EP) |  |  | Only update test purpose |  |  | 2024-11-07 | 1
3147018 | BCM | 1.5.3.1 Mirror fold according to vehicle lock request |  | Exterior validation | Normal | Auto Fold _0008 | 5.3.2.3.3.1 Mirror fold according to vehicle lock request Function availability in Vehicle States ¦ BCM Power Mode ¦ ¦ OFF ¦ ACC ¦ ON ¦ START ¦ ¦----------------¦--------------¦----------------¦------------¦-----------------¦-----------------¦ ¦ Vehicle State ¦ Vehicle Sleep ¦ Comfort Enable ¦ Accessory ¦ Driver Present ¦ E-motor running ¦ ¦ Applicable (X) ¦ ¦ X ¦ ¦ X ¦ ¦ The setting signal come from MHU: ¦ Msg Name ¦ Signal Name ¦ Signal Description ¦ Byte Order ¦ Signal Value Description ¦ ¦------------------------------¦----------------------¦----------------------------¦-----------¦--------------------------¦ ¦ GW_MHU_ComfortSetting_0x408 ¦ MHU_SET_MirrorAuto ¦ Change mirror auto mode ¦ MotorolaMSB ¦ 3 "Signal invalid"<br>2 "Reserved"<br>1 "ON"<br>0 "OFF" ¦ The feedback signal come from BCM: ¦ Msg Name ¦ Signal Name ¦ Signal Description ¦ Byte Order ¦ Signal Value Description ¦ ¦---------------------------------¦--------------------------¦----------------------------------------------------------¦-----------¦--------------------------¦ ¦ BCM_Comfort_Confirm_sts_0x41d ¦ BCM_STAT_MirrorFoldSetting ¦ Status MirrorFold Default value = 0x1 Auto Fold ON<br>Invalid value = 3 ¦ MotorolaMSB ¦ 3 "Signal invalid"<br>2 "Reserved"<br>1 "Auto Fold ON"<br>0 "Auto Fold OFF" ¦ The related components are the BCM, MHU, remote key and the exterior mirror motors. When the BCM detects a valid “lock” request signal from the remote key fob or PE sw, it shall activate the fold of the outside mirrors provided the following conditions are fulfilled Driver door lock enters “locked” state succesfully The status of the Auto Fold setting is ON, as determined by CAN signal MHU_SET_MirrorAuto= “ ON“. Mirrors are in the unfolded state | ALL (LHD and RHD) | 1. Mirrors are in the unfolded state 2. Auto fold setting is OFF via MHU 3. Vehicle is unlocked | 5.3.2.3.3 Auto Fold,5.3.2.3.3.1 Mirror fold according to vehicle lock request | 1. Press on Lock button on keyfob | 1. Mirrors are NOT folded | false |  |  |  | New | Functional |  | Vehicle | Static |  | OFF\,ON Driver Present | pn.namth | Verify mirror NOT auto fold when setting = OFF and lock by Keyfob | VN\,LA\,CO\,ID\,MY\,PH\,TH | PLUS | 1.5.3.1 | Mirror fold according to vehicle lock request | Equivalence Partitioning (EP) |  |  | Only update test purpose |  |  | 2024-11-07 | 1
3147019 | BCM | 1.5.3.2 Mirror fold according to Wash mode request |  | Exterior validation | Highest | Auto Fold _0009 | 5.3.2.3.3.2 Mirror fold according to Wash mode request Function availability in Vehicle States ¦ BCM Power Mode ¦ ¦ OFF ¦ ACC ¦ ON ¦ START ¦ ¦----------------¦--------------¦----------------¦------------¦-----------------¦-----------------¦ ¦ Vehicle State ¦ Vehicle Sleep ¦ Comfort Enable ¦ Accessory ¦ Driver Present ¦ E-motor running ¦ ¦ Applicable (X) ¦ ¦ ¦ ¦ X ¦X ¦ The request signal come from MHU (no requirement to authenticate between MHU/BCM) ¦ Msg Name ¦ Signal Name ¦ Signal Description ¦ Byte Order ¦ Signal Value Description ¦ ¦----------------------¦--------------------¦-----------------------------------¦--------------¦--------------------------¦ ¦ MHU_FOTA_STATUS_0x432 ¦ MHU_WashModeReq ¦ Signal Indicate Wash Mode is required ¦ MotorolaMSB ¦ 3 "Signal invalid"<br>2 "Reserved"<br>1 "Wash Mode ON"<br>0 "No Request" ¦ The related components are the BCM, MHU and the exterior mirror motors. When BCM received the wash mode ON request from MHU, it shall activate the fold of the outside mirrors provided the following conditions are fulfilled Vehicle state as above table Mirrors are in the unfolded state | For LHD | 1. Mirrors are in the unfolded state | 5.3.2.3.3 Auto Fold,5.3.2.3.3.2 Mirror fold according to Wash mode request | 1. On MHU: Activate Wash mode = ON | 1. Mirrors are folded | false |  |  |  | New | Functional |  | Vehicle | Static |  | ON Driver Present\,ON Emotor Running | pn.namth | Verify mirror auto fold when turn on wash mode | VN\,LA\,CO\,ID\,MY\,PH\,TH | PLUS | 1.5.3.2 | Mirror fold according to Wash mode request | Equivalence Partitioning (EP) |  |  | VF e34 dont have wash mode |  |  | 2024-03-21 | 1
3147020 | BCM | 1.5.3.2 Mirror fold according to Wash mode request |  | Exterior validation | Normal | Auto Fold _0010 | 5.3.2.3.3.2 Mirror fold according to Wash mode request Function availability in Vehicle States ¦ BCM Power Mode ¦ ¦ OFF ¦ ACC ¦ ON ¦ START ¦ ¦----------------¦--------------¦----------------¦------------¦-----------------¦-----------------¦ ¦ Vehicle State ¦ Vehicle Sleep ¦ Comfort Enable ¦ Accessory ¦ Driver Present ¦ E-motor running ¦ ¦ Applicable (X) ¦ ¦ ¦ ¦ X ¦X ¦ The request signal come from MHU (no requirement to authenticate between MHU/BCM) ¦ Msg Name ¦ Signal Name ¦ Signal Description ¦ Byte Order ¦ Signal Value Description ¦ ¦----------------------¦--------------------¦-----------------------------------¦--------------¦--------------------------¦ ¦ MHU_FOTA_STATUS_0x432 ¦ MHU_WashModeReq ¦ Signal Indicate Wash Mode is required ¦ MotorolaMSB ¦ 3 "Signal invalid"<br>2 "Reserved"<br>1 "Wash Mode ON"<br>0 "No Request" ¦ The related components are the BCM, MHU and the exterior mirror motors. When BCM received the wash mode ON request from MHU, it shall activate the fold of the outside mirrors provided the following conditions are fulfilled Vehicle state as above table Mirrors are in the unfolded state | For LHD | 1. Mirrors are in the unfolded state | 5.3.2.3.3 Auto Fold,5.3.2.3.3.2 Mirror fold according to Wash mode request | 1. On MHU: Activate Wash mode = ON | 1. Can not activate wash mode Mirrors are NOT folded | false |  |  |  | New | Functional |  | Vehicle | Static |  | OFF\,ACC | pn.namth | Verify mirror NOT auto fold when turn on wash mode at ACC,OFF | VN\,LA\,CO\,ID\,MY\,PH\,TH | PLUS | 1.5.3.2 | Mirror fold according to Wash mode request | Equivalence Partitioning (EP) |  |  | VFe34 dont support Wash mode, base on file FeatureLisst_VF34_11-10-2023.xlsx line 396 |  |  | 2024-03-21 | 1
3147021 | BCM | 1.6.6 High beam function（远光灯功能） |  | Exterior validation | Normal | Auto High Beam_0001 | 5.3.2.4.16 Auto High Beam Function availability in Vehicle States ¦ BCM Power Mode ¦ ¦ OFF ¦ ACC ¦ ON ¦ START ¦ ¦----------------¦--------------¦----------------¦------------¦-----------------¦-----------------¦ ¦ Vehicle State ¦ Vehicle Sleep ¦ Comfort Enable ¦ Accessory ¦ Driver Present ¦ E-motor running ¦ ¦ Applicable (X) ¦ ¦ ¦ ¦ ¦X ¦ Pre-conditions: Vehicle State as above table Headlamp switch input = Auto RS_St_LampReq = ”Lamp On” from the RLS High Beam switch input = neutral (neither high beam nor flash) BCM shall perform the following functional strategy steps: 1-. If BCM receives signal ADAS_AHB_HBPos (0x39C) = “Low Beam“ , BCM shall: - deactivate High Beam Lamps and activate Low Beam Lamps 2-. If BCM receives signal ADAS_AHB_HBPos (0x39C) = 1 "high beam" , BCM shall: Activate High Beam Lamps Set BCM_HighBeamSts = “ON“ 3-. If BCM receives High Beam Switch input = Flash, BCM shall take priority and override Auto High Beam function. High Beam Lamps will be activated regardless of the state of signals ADAS_AHB_HBPos (0x39C). 4-. If any of the following conditions are met, the BCM shall disable the AHB function, as per the actions in point 2 above: Vehicle State is no longer START (E-motor Running) Headlamp switch input ≠ Auto RS_St_LampReq = ”Lamp Off” from the RLS High Beam switch input = high beam ADAS_AHB_HBPos (0x39C) = "No control“ | For LHD | 1. Headlamp switch input = Auto 2. High Beam switch input = neutral (neither high beam nor flash) | 5.3.2.4.16 Auto High Beam | 1. Check default signal of ADAS_AHB_HBPos (0x39C) 2. Send: ADAS_AHB_HBPos (0x39C) = 0 “Low Beam“ 3. Send: ADAS_AHB_HBPos (0x39C) = 1 "high beam" | 1. Default value = 2 "No control" 2. Low beam is ON, High beam is OFF (Set BCM_HighBeamSts = “OFF“, BCM_LowBeamSts = “ON“) 3. High beam is ON (Set BCM_HighBeamSts = “ON“) | false |  |  |  | New | Functional |  | Vehicle | Static |  | ON Emotor Running | pn.namth | Verify auto high beam signal from RLS | VN\,LA\,CO | PLUS | 1.6.6 | High beam function（远光灯功能） | Equivalence Partitioning (EP) |  |  | Not support for VFe34 RHD |  | 2024-01-30 |  | 1
3147022 | BCM | 1.6.8 Flash Lamp function（超车灯功能） |  | Exterior validation | Normal | Auto High Beam_0002 | 5.3.2.4.16 Auto High Beam Function availability in Vehicle States ¦ BCM Power Mode ¦ ¦ OFF ¦ ACC ¦ ON ¦ START ¦ ¦----------------¦--------------¦----------------¦------------¦-----------------¦-----------------¦ ¦ Vehicle State ¦ Vehicle Sleep ¦ Comfort Enable ¦ Accessory ¦ Driver Present ¦ E-motor running ¦ ¦ Applicable (X) ¦ ¦ ¦ ¦ ¦X ¦ Pre-conditions: Vehicle State as above table Headlamp switch input = Auto RS_St_LampReq = ”Lamp On” from the RLS High Beam switch input = neutral (neither high beam nor flash) BCM shall perform the following functional strategy steps: 1-. If BCM receives signal ADAS_AHB_HBPos (0x39C) = “Low Beam“ , BCM shall: - deactivate High Beam Lamps and activate Low Beam Lamps 2-. If BCM receives signal ADAS_AHB_HBPos (0x39C) = 1 "high beam" , BCM shall: Activate High Beam Lamps Set BCM_HighBeamSts = “ON“ 3-. If BCM receives High Beam Switch input = Flash, BCM shall take priority and override Auto High Beam function. High Beam Lamps will be activated regardless of the state of signals ADAS_AHB_HBPos (0x39C). 4-. If any of the following conditions are met, the BCM shall disable the AHB function, as per the actions in point 2 above: Vehicle State is no longer START (E-motor Running) Headlamp switch input ≠ Auto RS_St_LampReq = ”Lamp Off” from the RLS High Beam switch input = high beam ADAS_AHB_HBPos (0x39C) = "No control“ | For LHD | 1. Auto high beam is activated | 5.3.2.4.16 Auto High Beam | 1. Pull the light sw toward driver | 1. The headlamp flash normally | false |  |  |  | New | Functional |  | Vehicle | Static |  | ON Emotor Running | pn.namth | Verify flash light when auto high beam is ON | VN\,LA\,CO | PLUS | 1.6.8 | Flash Lamp function（超车灯功能） | Equivalence Partitioning (EP) |  |  | Not support for VFe34 RHD |  | 2024-01-30 |  | 1
3147023 | BCM | 1.6.7,11.1.2 Auto lamp function with RLS (自动灯光功能),Light Sensor Funciton |  | Exterior validation | Normal | Auto High Beam_0003 | 5.3.2.4.16 Auto High Beam Function availability in Vehicle States ¦ BCM Power Mode ¦ ¦ OFF ¦ ACC ¦ ON ¦ START ¦ ¦----------------¦--------------¦----------------¦------------¦-----------------¦-----------------¦ ¦ Vehicle State ¦ Vehicle Sleep ¦ Comfort Enable ¦ Accessory ¦ Driver Present ¦ E-motor running ¦ ¦ Applicable (X) ¦ ¦ ¦ ¦ ¦X ¦ Pre-conditions: Vehicle State as above table Headlamp switch input = Auto RS_St_LampReq = ”Lamp On” from the RLS High Beam switch input = neutral (neither high beam nor flash) BCM shall perform the following functional strategy steps: 1-. If BCM receives signal ADAS_AHB_HBPos (0x39C) = “Low Beam“ , BCM shall: - deactivate High Beam Lamps and activate Low Beam Lamps 2-. If BCM receives signal ADAS_AHB_HBPos (0x39C) = 1 "high beam" , BCM shall: Activate High Beam Lamps Set BCM_HighBeamSts = “ON“ 3-. If BCM receives High Beam Switch input = Flash, BCM shall take priority and override Auto High Beam function. High Beam Lamps will be activated regardless of the state of signals ADAS_AHB_HBPos (0x39C). 4-. If any of the following conditions are met, the BCM shall disable the AHB function, as per the actions in point 2 above: Vehicle State is no longer START (E-motor Running) Headlamp switch input ≠ Auto RS_St_LampReq = ”Lamp Off” from the RLS High Beam switch input = high beam ADAS_AHB_HBPos (0x39C) = "No control“ | For LHD | 1. Auto high beam is activated | 5.3.2.4.16 Auto High Beam | 1. Change vehicle state != Emotor Running | 1. The auto high beam is OFF | false |  |  |  | New | Functional |  | Vehicle | Static |  | ON Emotor Running | pn.namth | Verify auto high beam off when change vehicle state | VN\,LA\,CO | PLUS | 1.6.7,11.1.2 | Auto lamp function with RLS (自动灯光功能),Light Sensor Funciton | Equivalence Partitioning (EP) |  |  | Not support for VFe34 RHD |  | 2024-01-30 |  | 1
3147024 | BCM | 1.6.7,11.1.2 Auto lamp function with RLS (自动灯光功能),Light Sensor Funciton |  | Exterior validation | Normal | Auto High Beam_0004 | 5.3.2.4.16 Auto High Beam Function availability in Vehicle States ¦ BCM Power Mode ¦ ¦ OFF ¦ ACC ¦ ON ¦ START ¦ ¦----------------¦--------------¦----------------¦------------¦-----------------¦-----------------¦ ¦ Vehicle State ¦ Vehicle Sleep ¦ Comfort Enable ¦ Accessory ¦ Driver Present ¦ E-motor running ¦ ¦ Applicable (X) ¦ ¦ ¦ ¦ ¦X ¦ Pre-conditions: Vehicle State as above table Headlamp switch input = Auto RS_St_LampReq = ”Lamp On” from the RLS High Beam switch input = neutral (neither high beam nor flash) BCM shall perform the following functional strategy steps: 1-. If BCM receives signal ADAS_AHB_HBPos (0x39C) = “Low Beam“ , BCM shall: - deactivate High Beam Lamps and activate Low Beam Lamps 2-. If BCM receives signal ADAS_AHB_HBPos (0x39C) = 1 "high beam" , BCM shall: Activate High Beam Lamps Set BCM_HighBeamSts = “ON“ 3-. If BCM receives High Beam Switch input = Flash, BCM shall take priority and override Auto High Beam function. High Beam Lamps will be activated regardless of the state of signals ADAS_AHB_HBPos (0x39C). 4-. If any of the following conditions are met, the BCM shall disable the AHB function, as per the actions in point 2 above: Vehicle State is no longer START (E-motor Running) Headlamp switch input ≠ Auto RS_St_LampReq = ”Lamp Off” from the RLS High Beam switch input = high beam ADAS_AHB_HBPos (0x39C) = "No control“ | For LHD | 1. Auto high beam is activated | 5.3.2.4.16 Auto High Beam | 1. Headlamp switch input ≠ Auto | 1. The auto high beam is OFF | false |  |  |  | New | Functional |  | Vehicle | Static |  | ON Emotor Running | pn.namth | Verify auto high beam off when change sw input | VN\,LA\,CO | PLUS | 1.6.7,11.1.2 | Auto lamp function with RLS (自动灯光功能),Light Sensor Funciton | Equivalence Partitioning (EP) |  |  | Not support for VFe34 RHD |  | 2024-01-30 |  | 1
3147025 | BCM | 1.6.7,11.1.2,11.1.3 Auto lamp function with RLS (自动灯光功能),Light Sensor Funciton,LIN node |  | Exterior validation | Normal | Auto High Beam_0005 | 5.3.2.4.16 Auto High Beam Function availability in Vehicle States ¦ BCM Power Mode ¦ ¦ OFF ¦ ACC ¦ ON ¦ START ¦ ¦----------------¦--------------¦----------------¦------------¦-----------------¦-----------------¦ ¦ Vehicle State ¦ Vehicle Sleep ¦ Comfort Enable ¦ Accessory ¦ Driver Present ¦ E-motor running ¦ ¦ Applicable (X) ¦ ¦ ¦ ¦ ¦X ¦ Pre-conditions: Vehicle State as above table Headlamp switch input = Auto RS_St_LampReq = ”Lamp On” from the RLS High Beam switch input = neutral (neither high beam nor flash) BCM shall perform the following functional strategy steps: 1-. If BCM receives signal ADAS_AHB_HBPos (0x39C) = “Low Beam“ , BCM shall: - deactivate High Beam Lamps and activate Low Beam Lamps 2-. If BCM receives signal ADAS_AHB_HBPos (0x39C) = 1 "high beam" , BCM shall: Activate High Beam Lamps Set BCM_HighBeamSts = “ON“ 3-. If BCM receives High Beam Switch input = Flash, BCM shall take priority and override Auto High Beam function. High Beam Lamps will be activated regardless of the state of signals ADAS_AHB_HBPos (0x39C). 4-. If any of the following conditions are met, the BCM shall disable the AHB function, as per the actions in point 2 above: Vehicle State is no longer START (E-motor Running) Headlamp switch input ≠ Auto RS_St_LampReq = ”Lamp Off” from the RLS High Beam switch input = high beam ADAS_AHB_HBPos (0x39C) = "No control“ | For LHD | 1. Auto high beam is activated | 5.3.2.4.16 Auto High Beam | 1. Send RS_St_LampReq = ”Lamp Off” | 1. The auto high beam is OFF | false |  |  |  | New | Functional |  | Vehicle | Static |  | ON Emotor Running | pn.namth | Verify auto high beam off when send lamp off | VN\,LA\,CO | PLUS | 1.6.7,11.1.2,11.1.3 | Auto lamp function with RLS (自动灯光功能),Light Sensor Funciton,LIN node | Equivalence Partitioning (EP) |  |  | Not support for VFe34 RHD |  | 2024-01-30 |  | 1
3147026 | BCM | 1.6.7,11.1.2 Auto lamp function with RLS (自动灯光功能),Light Sensor Funciton |  | Exterior validation | Normal | Auto High Beam_0006 | 5.3.2.4.16 Auto High Beam Function availability in Vehicle States ¦ BCM Power Mode ¦ ¦ OFF ¦ ACC ¦ ON ¦ START ¦ ¦----------------¦--------------¦----------------¦------------¦-----------------¦-----------------¦ ¦ Vehicle State ¦ Vehicle Sleep ¦ Comfort Enable ¦ Accessory ¦ Driver Present ¦ E-motor running ¦ ¦ Applicable (X) ¦ ¦ ¦ ¦ ¦X ¦ Pre-conditions: Vehicle State as above table Headlamp switch input = Auto RS_St_LampReq = ”Lamp On” from the RLS High Beam switch input = neutral (neither high beam nor flash) BCM shall perform the following functional strategy steps: 1-. If BCM receives signal ADAS_AHB_HBPos (0x39C) = “Low Beam“ , BCM shall: - deactivate High Beam Lamps and activate Low Beam Lamps 2-. If BCM receives signal ADAS_AHB_HBPos (0x39C) = 1 "high beam" , BCM shall: Activate High Beam Lamps Set BCM_HighBeamSts = “ON“ 3-. If BCM receives High Beam Switch input = Flash, BCM shall take priority and override Auto High Beam function. High Beam Lamps will be activated regardless of the state of signals ADAS_AHB_HBPos (0x39C). 4-. If any of the following conditions are met, the BCM shall disable the AHB function, as per the actions in point 2 above: Vehicle State is no longer START (E-motor Running) Headlamp switch input ≠ Auto RS_St_LampReq = ”Lamp Off” from the RLS High Beam switch input = high beam ADAS_AHB_HBPos (0x39C) = "No control“ | For LHD | 1. Auto high beam is activated | 5.3.2.4.16 Auto High Beam | 1. High Beam switch input = high beam | 1. The auto high beam is OFF | false |  |  |  | New | Functional |  | Vehicle | Static |  | ON Emotor Running | pn.namth | Verify auto high beam off when High Beam switch input = high beam | VN\,LA\,CO | PLUS | 1.6.7,11.1.2 | Auto lamp function with RLS (自动灯光功能),Light Sensor Funciton | Equivalence Partitioning (EP) |  |  | Not support for VFe34 RHD |  | 2024-01-30 |  | 1
3147027 | BCM | 1.6.7,11.1.2 Auto lamp function with RLS (自动灯光功能),Light Sensor Funciton |  | Exterior validation | Normal | Auto High Beam_0007 | 5.3.2.4.16 Auto High Beam Function availability in Vehicle States ¦ BCM Power Mode ¦ ¦ OFF ¦ ACC ¦ ON ¦ START ¦ ¦----------------¦--------------¦----------------¦------------¦-----------------¦-----------------¦ ¦ Vehicle State ¦ Vehicle Sleep ¦ Comfort Enable ¦ Accessory ¦ Driver Present ¦ E-motor running ¦ ¦ Applicable (X) ¦ ¦ ¦ ¦ ¦X ¦ Pre-conditions: Vehicle State as above table Headlamp switch input = Auto RS_St_LampReq = ”Lamp On” from the RLS High Beam switch input = neutral (neither high beam nor flash) BCM shall perform the following functional strategy steps: 1-. If BCM receives signal ADAS_AHB_HBPos (0x39C) = “Low Beam“ , BCM shall: - deactivate High Beam Lamps and activate Low Beam Lamps 2-. If BCM receives signal ADAS_AHB_HBPos (0x39C) = 1 "high beam" , BCM shall: Activate High Beam Lamps Set BCM_HighBeamSts = “ON“ 3-. If BCM receives High Beam Switch input = Flash, BCM shall take priority and override Auto High Beam function. High Beam Lamps will be activated regardless of the state of signals ADAS_AHB_HBPos (0x39C). 4-. If any of the following conditions are met, the BCM shall disable the AHB function, as per the actions in point 2 above: Vehicle State is no longer START (E-motor Running) Headlamp switch input ≠ Auto RS_St_LampReq = ”Lamp Off” from the RLS High Beam switch input = high beam ADAS_AHB_HBPos (0x39C) = "No control“ | For LHD | 1. Auto high beam is activated | 5.3.2.4.16 Auto High Beam | 1. Send ADAS_AHB_HBPos (0x39C) = "No control“ | 1. The auto high beam is OFF | false |  |  |  | New | Functional |  | Vehicle | Static |  | ON Emotor Running | pn.namth | Verify auto high beam off when ADAS_AHB_HBPos (0x39C) = "No control“ | VN\,LA\,CO | PLUS | 1.6.7,11.1.2 | Auto lamp function with RLS (自动灯光功能),Light Sensor Funciton | Equivalence Partitioning (EP) |  |  | Not support for VFe34 RHD |  | 2024-01-30 |  | 1
3147028 | BCM | 1.6.7,11.1.2,11.1.3 Auto lamp function with RLS (自动灯光功能),Light Sensor Funciton,LIN node |  | Exterior validation | Highest | Auto lamp_0001 | Auto lamp function (with RLS) Function availability in Vehicle States ¦ BCM Power Mode ¦ ¦ OFF ¦ ACC ¦ ON ¦ START ¦ ¦----------------¦--------------¦----------------¦------------¦-----------------¦-----------------¦ ¦ Vehicle State ¦ Vehicle Sleep ¦ Comfort Enable ¦ Accessory ¦ Driver Present ¦ E-motor running ¦ ¦ Applicable (X) ¦ ¦ ¦ ¦X ¦X ¦ Pre-conditions: Vehicle state as above table BCM receives LIN message RS_St_LampReq= ”Lamp On” from RLS Headlamp switch input is receiving the Auto value. BCM shall perform the following functional strategy steps: 1-. At every ignition cycle, BCM shall: - ALWAYS activate the following outputs (independently of previous selected configuration: ON/OFF): Position light outputs; and Licence Plate Light outputs; and Low Beam outputs. - - - - Set BCM_PosLmpSts = “ON“ Set BCM_LicensePlateLightSts = “ON“ Set BCM_LowBeamSts = “ON“ 2. If any of the following conditions are met: Vehicle State transitions to ACC or OFF or OTA Headlamp switch input is no longer receiving the Auto value. RS_St_LampReq = ”Lamp Off” then the BCM shall disable the AUTO Lamp function, including: Deactivate the following outputs: Position light outputs; and Licence Plate Light outputs; and Low Beam outputs. Set BCM_PosLmpSts = “OFF“ Set BCM_LicensePlateLightSts = “OFF“ Set BCM_LowBeamSts = “OFF“ Note: The Rain Light Sensor checks for internal failure. When a failure is detected then it shall send the following failure Signals to the BCM via LIN: RS_F_LightSensor RS_F_Voltage RS_F_Communication BCM will do the error handling as well as the failsafe mode for the Rain- and Light Sensor, When the above signal reports a failure, BCM needs to store the DTC of RLS. If there is an error detected and the light switch is on "AUTO", the BCM will turn on the. | ALL (LHD and RHD) | 1. Light SW at OFF position 2. Vehicle is in dark area | 5.3.2.4.5 Auto lamp function (with RLS) | 1. Rotate Light SW to AUTO | 1. Low beam is ON RS_St_LampReq= ”Lamp On” Position light ON Licence Plate Light ON | false |  |  |  | New | Functional |  | Vehicle | Static |  | ON Driver Present\,ON Emotor Running | pn.namth | Verify headlamp at AUTO mode in dark area | VN\,LA\,CO\,ID\,MY\,PH\,TH | PLUS | 1.6.7,11.1.2,11.1.3 | Auto lamp function with RLS (自动灯光功能),Light Sensor Funciton,LIN node | Equivalence Partitioning (EP) |  |  |  |  | 2024-01-30 |  | 1
3147029 | BCM | 1.6.7,11.1.2,11.1.3 Auto lamp function with RLS (自动灯光功能),Light Sensor Funciton,LIN node |  | Exterior validation | Highest | Auto lamp_0002 | Auto lamp function (with RLS) Function availability in Vehicle States ¦ BCM Power Mode ¦ ¦ OFF ¦ ACC ¦ ON ¦ START ¦ ¦----------------¦--------------¦----------------¦------------¦-----------------¦-----------------¦ ¦ Vehicle State ¦ Vehicle Sleep ¦ Comfort Enable ¦ Accessory ¦ Driver Present ¦ E-motor running ¦ ¦ Applicable (X) ¦ ¦ ¦ ¦X ¦X ¦ Pre-conditions: Vehicle state as above table BCM receives LIN message RS_St_LampReq= ”Lamp On” from RLS Headlamp switch input is receiving the Auto value. BCM shall perform the following functional strategy steps: 1-. At every ignition cycle, BCM shall: - ALWAYS activate the following outputs (independently of previous selected configuration: ON/OFF): Position light outputs; and Licence Plate Light outputs; and Low Beam outputs. - - - - Set BCM_PosLmpSts = “ON“ Set BCM_LicensePlateLightSts = “ON“ Set BCM_LowBeamSts = “ON“ 2. If any of the following conditions are met: Vehicle State transitions to ACC or OFF or OTA Headlamp switch input is no longer receiving the Auto value. RS_St_LampReq = ”Lamp Off” then the BCM shall disable the AUTO Lamp function, including: Deactivate the following outputs: Position light outputs; and Licence Plate Light outputs; and Low Beam outputs. Set BCM_PosLmpSts = “OFF“ Set BCM_LicensePlateLightSts = “OFF“ Set BCM_LowBeamSts = “OFF“ Note: The Rain Light Sensor checks for internal failure. When a failure is detected then it shall send the following failure Signals to the BCM via LIN: RS_F_LightSensor RS_F_Voltage RS_F_Communication BCM will do the error handling as well as the failsafe mode for the Rain- and Light Sensor, When the above signal reports a failure, BCM needs to store the DTC of RLS. If there is an error detected and the light switch is on "AUTO", the BCM will turn on the. | ALL (LHD and RHD) | 1. Light SW at OFF position 2. Vehicle is in bright area | 5.3.2.4.5 Auto lamp function (with RLS) | 1. Rotate Light SW to AUTO | 1. Low beam is OFF RS_St_LampReq= ”Lamp Off” Position light OFF Licence Plate Light OFF | false |  |  |  | New | Functional |  | Vehicle | Static |  | ON Driver Present\,ON Emotor Running | pn.namth | Verify headlamp at AUTO mode in bright area | VN\,LA\,CO\,ID\,MY\,PH\,TH | PLUS | 1.6.7,11.1.2,11.1.3 | Auto lamp function with RLS (自动灯光功能),Light Sensor Funciton,LIN node | Equivalence Partitioning (EP) |  |  |  |  | 2024-01-30 |  | 1
3147030 | BCM | 1.6.7,11.1.2,11.1.3 Auto lamp function with RLS (自动灯光功能),Light Sensor Funciton,LIN node |  | Exterior validation | High | Auto lamp_0003 | Auto lamp function (with RLS) Function availability in Vehicle States ¦ BCM Power Mode ¦ ¦ OFF ¦ ACC ¦ ON ¦ START ¦ ¦----------------¦--------------¦----------------¦------------¦-----------------¦-----------------¦ ¦ Vehicle State ¦ Vehicle Sleep ¦ Comfort Enable ¦ Accessory ¦ Driver Present ¦ E-motor running ¦ ¦ Applicable (X) ¦ ¦ ¦ ¦X ¦X ¦ Pre-conditions: Vehicle state as above table BCM receives LIN message RS_St_LampReq= ”Lamp On” from RLS Headlamp switch input is receiving the Auto value. BCM shall perform the following functional strategy steps: 1-. At every ignition cycle, BCM shall: - ALWAYS activate the following outputs (independently of previous selected configuration: ON/OFF): Position light outputs; and Licence Plate Light outputs; and Low Beam outputs. - - - - Set BCM_PosLmpSts = “ON“ Set BCM_LicensePlateLightSts = “ON“ Set BCM_LowBeamSts = “ON“ 2. If any of the following conditions are met: Vehicle State transitions to ACC or OFF or OTA Headlamp switch input is no longer receiving the Auto value. RS_St_LampReq = ”Lamp Off” then the BCM shall disable the AUTO Lamp function, including: Deactivate the following outputs: Position light outputs; and Licence Plate Light outputs; and Low Beam outputs. Set BCM_PosLmpSts = “OFF“ Set BCM_LicensePlateLightSts = “OFF“ Set BCM_LowBeamSts = “OFF“ Note: The Rain Light Sensor checks for internal failure. When a failure is detected then it shall send the following failure Signals to the BCM via LIN: RS_F_LightSensor RS_F_Voltage RS_F_Communication BCM will do the error handling as well as the failsafe mode for the Rain- and Light Sensor, When the above signal reports a failure, BCM needs to store the DTC of RLS. If there is an error detected and the light switch is on "AUTO", the BCM will turn on the. | ALL (LHD and RHD) | 1. Light SW at OFF position 2. Vehicle is in bright area | 5.3.2.4.5 Auto lamp function (with RLS) | 1. Rotate Light SW to AUTO 2. Rotate Light SW to Beam | 1. Low beam is OFF 2. Low beam is ON BCM_LowBeamSts = “ON" | false |  |  |  | New | Functional |  | Vehicle | Static |  | ON Driver Present\,ON Emotor Running | pn.namth | Verify headlamp at AUTO mode then change to Beam | VN\,LA\,CO\,ID\,MY\,PH\,TH | PLUS | 1.6.7,11.1.2,11.1.3 | Auto lamp function with RLS (自动灯光功能),Light Sensor Funciton,LIN node | Equivalence Partitioning (EP) |  |  |  |  | 2024-01-30 |  | 1
3147031 | BCM | 1.6.7,11.1.2,11.1.3 Auto lamp function with RLS (自动灯光功能),Light Sensor Funciton,LIN node |  | Exterior validation | Normal | Auto lamp_0004 | Auto lamp function (with RLS) Function availability in Vehicle States ¦ BCM Power Mode ¦ ¦ OFF ¦ ACC ¦ ON ¦ START ¦ ¦----------------¦--------------¦----------------¦------------¦-----------------¦-----------------¦ ¦ Vehicle State ¦ Vehicle Sleep ¦ Comfort Enable ¦ Accessory ¦ Driver Present ¦ E-motor running ¦ ¦ Applicable (X) ¦ ¦ ¦ ¦X ¦X ¦ Pre-conditions: Vehicle state as above table BCM receives LIN message RS_St_LampReq= ”Lamp On” from RLS Headlamp switch input is receiving the Auto value. BCM shall perform the following functional strategy steps: 1-. At every ignition cycle, BCM shall: - ALWAYS activate the following outputs (independently of previous selected configuration: ON/OFF): Position light outputs; and Licence Plate Light outputs; and Low Beam outputs. - - - - Set BCM_PosLmpSts = “ON“ Set BCM_LicensePlateLightSts = “ON“ Set BCM_LowBeamSts = “ON“ 2. If any of the following conditions are met: Vehicle State transitions to ACC or OFF or OTA Headlamp switch input is no longer receiving the Auto value. RS_St_LampReq = ”Lamp Off” then the BCM shall disable the AUTO Lamp function, including: Deactivate the following outputs: Position light outputs; and Licence Plate Light outputs; and Low Beam outputs. Set BCM_PosLmpSts = “OFF“ Set BCM_LicensePlateLightSts = “OFF“ Set BCM_LowBeamSts = “OFF“ Note: The Rain Light Sensor checks for internal failure. When a failure is detected then it shall send the following failure Signals to the BCM via LIN: RS_F_LightSensor RS_F_Voltage RS_F_Communication BCM will do the error handling as well as the failsafe mode for the Rain- and Light Sensor, When the above signal reports a failure, BCM needs to store the DTC of RLS. If there is an error detected and the light switch is on "AUTO", the BCM will turn on the. | ALL (LHD and RHD) | 1. Light SW at OFF position 2. Vehicle is in dark area | 5.3.2.4.5 Auto lamp function (with RLS) | 1. Rotate Light SW to AUTO | 1. Low beam is OFF | false |  |  |  | New | Functional |  | Vehicle | Static |  | OFF\,ACC | pn.namth | Verify headlamp at AUTO not working at ACC,OFF | VN\,LA\,CO\,ID\,MY\,PH\,TH | PLUS | 1.6.7,11.1.2,11.1.3 | Auto lamp function with RLS (自动灯光功能),Light Sensor Funciton,LIN node | Equivalence Partitioning (EP) |  |  |  |  | 2024-01-30 |  | 1
3147032 | BCM | 1.6.7,11.1.2,11.1.3 Auto lamp function with RLS (自动灯光功能),Light Sensor Funciton,LIN node |  | Exterior validation | Normal | Auto lamp_0005 | Auto lamp function (with RLS) Function availability in Vehicle States ¦ BCM Power Mode ¦ ¦ OFF ¦ ACC ¦ ON ¦ START ¦ ¦----------------¦--------------¦----------------¦------------¦-----------------¦-----------------¦ ¦ Vehicle State ¦ Vehicle Sleep ¦ Comfort Enable ¦ Accessory ¦ Driver Present ¦ E-motor running ¦ ¦ Applicable (X) ¦ ¦ ¦ ¦X ¦X ¦ Pre-conditions: Vehicle state as above table BCM receives LIN message RS_St_LampReq= ”Lamp On” from RLS Headlamp switch input is receiving the Auto value. BCM shall perform the following functional strategy steps: 1-. At every ignition cycle, BCM shall: - ALWAYS activate the following outputs (independently of previous selected configuration: ON/OFF): Position light outputs; and Licence Plate Light outputs; and Low Beam outputs. - - - - Set BCM_PosLmpSts = “ON“ Set BCM_LicensePlateLightSts = “ON“ Set BCM_LowBeamSts = “ON“ 2. If any of the following conditions are met: Vehicle State transitions to ACC or OFF or OTA Headlamp switch input is no longer receiving the Auto value. RS_St_LampReq = ”Lamp Off” then the BCM shall disable the AUTO Lamp function, including: Deactivate the following outputs: Position light outputs; and Licence Plate Light outputs; and Low Beam outputs. Set BCM_PosLmpSts = “OFF“ Set BCM_LicensePlateLightSts = “OFF“ Set BCM_LowBeamSts = “OFF“ Note: The Rain Light Sensor checks for internal failure. When a failure is detected then it shall send the following failure Signals to the BCM via LIN: RS_F_LightSensor RS_F_Voltage RS_F_Communication BCM will do the error handling as well as the failsafe mode for the Rain- and Light Sensor, When the above signal reports a failure, BCM needs to store the DTC of RLS. If there is an error detected and the light switch is on "AUTO", the BCM will turn on the. | ALL (LHD and RHD) | 1. Light SW at OFF position 2. Vehicle is in dark area | 5.3.2.4.5 Auto lamp function (with RLS) | 1. Rotate Light SW to AUTO 2. Change state to ACC, OFF | 1. Low beam is ON RS_St_LampReq= ”Lamp On” 2. Low beam is OFF RS_St_LampReq = ”Lamp Off” | false |  |  |  | New | Functional |  | Vehicle | Static |  | ON Driver Present\,ON Emotor Running | pn.namth | Verify headlamp at AUTO mode when change state to ACC, OFF | VN\,LA\,CO\,ID\,MY\,PH\,TH | PLUS | 1.6.7,11.1.2,11.1.3 | Auto lamp function with RLS (自动灯光功能),Light Sensor Funciton,LIN node | Equivalence Partitioning (EP) |  |  |  |  | 2024-01-30 |  | 1
3147033 | BCM | 1.6.7,11.1.2 Auto lamp function with RLS (自动灯光功能),Light Sensor Funciton |  | Exterior validation | Low | Auto lamp_0006 | Auto lamp function (with RLS) Function availability in Vehicle States ¦ BCM Power Mode ¦ ¦ OFF ¦ ACC ¦ ON ¦ START ¦ ¦----------------¦--------------¦----------------¦------------¦-----------------¦-----------------¦ ¦ Vehicle State ¦ Vehicle Sleep ¦ Comfort Enable ¦ Accessory ¦ Driver Present ¦ E-motor running ¦ ¦ Applicable (X) ¦ ¦ ¦ ¦X ¦X ¦ Pre-conditions: Vehicle state as above table BCM receives LIN message RS_St_LampReq= ”Lamp On” from RLS Headlamp switch input is receiving the Auto value. BCM shall perform the following functional strategy steps: 1-. At every ignition cycle, BCM shall: - ALWAYS activate the following outputs (independently of previous selected configuration: ON/OFF): Position light outputs; and Licence Plate Light outputs; and Low Beam outputs. - - - - Set BCM_PosLmpSts = “ON“ Set BCM_LicensePlateLightSts = “ON“ Set BCM_LowBeamSts = “ON“ 2. If any of the following conditions are met: Vehicle State transitions to ACC or OFF or OTA Headlamp switch input is no longer receiving the Auto value. RS_St_LampReq = ”Lamp Off” then the BCM shall disable the AUTO Lamp function, including: Deactivate the following outputs: Position light outputs; and Licence Plate Light outputs; and Low Beam outputs. Set BCM_PosLmpSts = “OFF“ Set BCM_LicensePlateLightSts = “OFF“ Set BCM_LowBeamSts = “OFF“ Note: The Rain Light Sensor checks for internal failure. When a failure is detected then it shall send the following failure Signals to the BCM via LIN: RS_F_LightSensor RS_F_Voltage RS_F_Communication BCM will do the error handling as well as the failsafe mode for the Rain- and Light Sensor, When the above signal reports a failure, BCM needs to store the DTC of RLS. If there is an error detected and the light switch is on "AUTO", the BCM will turn on the. | ALL (LHD and RHD) | 1. Light SW at AUTO position | 5.3.2.4.5 Auto lamp function (with RLS) | 1. Check signal: RS_F_LightSensor RS_F_Voltage RS_F_Communication | 1. - If RLS has no failure: signal = no error - If RLS has any failure: signal = error, DTC display RLS failure -> headlamp turn ON | false |  |  |  | New | Functional |  | Vehicle | Static |  | ON Driver Present\,ON Emotor Running | pn.namth | Verify when RLS has failure | VN\,LA\,CO\,ID\,MY\,PH\,TH | PLUS | 1.6.7,11.1.2 | Auto lamp function with RLS (自动灯光功能),Light Sensor Funciton | Equivalence Partitioning (EP) |  |  |  |  | 2024-01-30 |  | 1
3147786 | BCM | 1.1.10 Auto Re-lock（二次回访） |  | Safety & Security validation | Highest | Auto Re-lock_0001 | Auto Re-lock Function availability in Vehicle States ¦ BCM Power Mode ¦ ¦ OFF ¦ ACC ¦ ON ¦ START ¦ ¦----------------¦--------------¦----------------¦------------¦-----------------¦-----------------¦ ¦ Vehicle State ¦ Vehicle Sleep ¦ Comfort Enable ¦ Accessory ¦ Driver Present ¦ E-motor running ¦ ¦ Applicable (X) ¦X ¦X ¦ ¦ ¦ ¦ The related components are the BCM, driver door lock latch and motor and the remote key. After the BCM has already completed a succesful unlock via a valid “unlock” (shall be switched from the secured state of ATWS) request signal from the remote key fob, PE switch. BCM shall wait 30 seconds and then activate a central lock of all four door motors provided the following conditions are fulfilled during this period No door is opened No change in vehicle state Driver door lock status is “unlocked” If the above conditions are fulfilled, the BCM shall subsequently set the corresponding status message accordingly on CAN to STAT_DoorLockFL = 1 "Locked". NOTE: This locking shall have same behavior as locking done by remote key/door handle: optical and/or acoustical feedback shall be performed according to the current status of the Remote Lock Feedback setting in CAN signal BCM_STAT_RemoteLockFeedback including mirror folding and ANTI-Theft according definition. | ALL (LHD and RHD) | 1. Vehicle is locked 2. All doors is closed 3. Vehicle speed = 0 4. Gear = P 5. Remote lock feedback = OFF | 5.3.2.1.3.10 Auto Re-lock | 1. Press unlock button on keyfob 2. Wait 30s from step 1 with: • No door is opened • No change in vehicle state | 1. Vehicle is re-locked No optical or acoustical lock/unlock feedback Can not open any door STAT_DoorLockFL = 1 "Locked" | false |  |  |  | New | Functional |  | Vehicle | Static |  | OFF | pn.namth | Verify auto re-lock after unlocking via Keyfob when setting feedback as OFF | VN\,LA\,CO\,ID\,MY\,PH\,TH | PLUS | 1.1.10 | Auto Re-lock（二次回访） | Equivalence Partitioning (EP) |  |  |  | pn.namth |  | 2024-10-15 | 1
3147787 | BCM | 1.1.10 Auto Re-lock（二次回访） |  | Safety & Security validation | High | Auto Re-lock_0002 | Auto Re-lock Function availability in Vehicle States ¦ BCM Power Mode ¦ ¦ OFF ¦ ACC ¦ ON ¦ START ¦ ¦----------------¦--------------¦----------------¦------------¦-----------------¦-----------------¦ ¦ Vehicle State ¦ Vehicle Sleep ¦ Comfort Enable ¦ Accessory ¦ Driver Present ¦ E-motor running ¦ ¦ Applicable (X) ¦X ¦X ¦ ¦ ¦ ¦ The related components are the BCM, driver door lock latch and motor and the remote key. After the BCM has already completed a succesful unlock via a valid “unlock” (shall be switched from the secured state of ATWS) request signal from the remote key fob, PE switch. BCM shall wait 30 seconds and then activate a central lock of all four door motors provided the following conditions are fulfilled during this period No door is opened No change in vehicle state Driver door lock status is “unlocked” If the above conditions are fulfilled, the BCM shall subsequently set the corresponding status message accordingly on CAN to STAT_DoorLockFL = 1 "Locked". NOTE: This locking shall have same behavior as locking done by remote key/door handle: optical and/or acoustical feedback shall be performed according to the current status of the Remote Lock Feedback setting in CAN signal BCM_STAT_RemoteLockFeedback including mirror folding and ANTI-Theft according definition. | For LHD | 1. Vehicle is locked 2. All doors is closed 3. Vehicle speed = 0 4. Gear = P 5. Remote lock feedback = OFF | 5.3.2.1.3.10 Auto Re-lock | 1. Press on PE button to unlock 2. Wait 30s from step 1 with: • No door is opened • No change in vehicle state | 1. Vehicle is re-locked No optical or acoustical lock/unlock feedback Can not open any door STAT_DoorLockFL = 1 "Locked" | false |  |  |  | New | Functional |  | Vehicle | Static |  | OFF | pn.namth | Verify auto re-lock after unlocking via PE button when setting feedback as OFF | VN\,LA\,CO\,ID\,MY\,PH\,TH | PLUS | 1.1.10 | Auto Re-lock（二次回访） | Equivalence Partitioning (EP) |  |  | VF e34 dont have PE button |  |  | 2024-03-21 | 1
3147788 | BCM | 1.1.10 Auto Re-lock（二次回访） |  | Safety & Security validation | High | Auto Re-lock_0003 | Auto Re-lock Function availability in Vehicle States ¦ BCM Power Mode ¦ ¦ OFF ¦ ACC ¦ ON ¦ START ¦ ¦----------------¦--------------¦----------------¦------------¦-----------------¦-----------------¦ ¦ Vehicle State ¦ Vehicle Sleep ¦ Comfort Enable ¦ Accessory ¦ Driver Present ¦ E-motor running ¦ ¦ Applicable (X) ¦X ¦X ¦ ¦ ¦ ¦ The related components are the BCM, driver door lock latch and motor and the remote key. After the BCM has already completed a succesful unlock via a valid “unlock” (shall be switched from the secured state of ATWS) request signal from the remote key fob, PE switch. BCM shall wait 30 seconds and then activate a central lock of all four door motors provided the following conditions are fulfilled during this period No door is opened No change in vehicle state Driver door lock status is “unlocked” If the above conditions are fulfilled, the BCM shall subsequently set the corresponding status message accordingly on CAN to STAT_DoorLockFL = 1 "Locked". NOTE: This locking shall have same behavior as locking done by remote key/door handle: optical and/or acoustical feedback shall be performed according to the current status of the Remote Lock Feedback setting in CAN signal BCM_STAT_RemoteLockFeedback including mirror folding and ANTI-Theft according definition. | ALL (LHD and RHD) | 1. Vehicle is locked 2. All doors is closed 3. Vehicle speed = 0 4. Gear = P 5. Remote lock feedback = LIGHTS & HORN | 5.3.2.1.3.10 Auto Re-lock | 1. Press unlock button on keyfob 2. Wait 30s from step 1 with: • No door is opened • No change in vehicle state | 1. Vehicle is re-locked Activate once time audible (via horn 2.5Hz) and visual feedback (via turn indicators 1.25Hz) Can not open any door STAT_DoorLockFL = 1 "Locked" | false |  |  |  | New | Functional |  | Vehicle | Static |  | OFF | pn.namth | Verify auto re-lock after unlocking via Keyfob when setting feedback as LIGHTS AND HORN | VN\,LA\,CO\,ID\,MY\,PH\,TH | PLUS | 1.1.10 | Auto Re-lock（二次回访） | Equivalence Partitioning (EP) |  |  |  |  | 2024-01-30 |  | 1
3147789 | BCM | 1.1.10 Auto Re-lock（二次回访） |  | Safety & Security validation | High | Auto Re-lock_0004 | Auto Re-lock Function availability in Vehicle States ¦ BCM Power Mode ¦ ¦ OFF ¦ ACC ¦ ON ¦ START ¦ ¦----------------¦--------------¦----------------¦------------¦-----------------¦-----------------¦ ¦ Vehicle State ¦ Vehicle Sleep ¦ Comfort Enable ¦ Accessory ¦ Driver Present ¦ E-motor running ¦ ¦ Applicable (X) ¦X ¦X ¦ ¦ ¦ ¦ The related components are the BCM, driver door lock latch and motor and the remote key. After the BCM has already completed a succesful unlock via a valid “unlock” (shall be switched from the secured state of ATWS) request signal from the remote key fob, PE switch. BCM shall wait 30 seconds and then activate a central lock of all four door motors provided the following conditions are fulfilled during this period No door is opened No change in vehicle state Driver door lock status is “unlocked” If the above conditions are fulfilled, the BCM shall subsequently set the corresponding status message accordingly on CAN to STAT_DoorLockFL = 1 "Locked". NOTE: This locking shall have same behavior as locking done by remote key/door handle: optical and/or acoustical feedback shall be performed according to the current status of the Remote Lock Feedback setting in CAN signal BCM_STAT_RemoteLockFeedback including mirror folding and ANTI-Theft according definition. | For LHD | 1. Vehicle is locked 2. All doors is closed 3. Vehicle speed = 0 4. Gear = P 5. Remote lock feedback = LIGHTS & HORN | 5.3.2.1.3.10 Auto Re-lock | 1. Press on PE button to unlock 2. Wait 30s from step 1 with: • No door is opened • No change in vehicle state | 1. Vehicle is re-locked Activate once time audible (via horn 2.5Hz) and visual feedback (via turn indicators 1.25Hz) Can not open any door STAT_DoorLockFL = 1 "Locked" | false |  |  |  | New | Functional |  | Vehicle | Static |  | OFF | pn.namth | Verify auto re-lock after unlocking via PE button when setting feedback as LIGHTS AND HORN | VN\,LA\,CO\,ID\,MY\,PH\,TH | PLUS | 1.1.10 | Auto Re-lock（二次回访） | Equivalence Partitioning (EP) |  |  | VF e34 dont have PE button |  |  | 2024-03-21 | 1
3147790 | BCM | 1.1.10 Auto Re-lock（二次回访） |  | Safety & Security validation | High | Auto Re-lock_0005 | Auto Re-lock Function availability in Vehicle States ¦ BCM Power Mode ¦ ¦ OFF ¦ ACC ¦ ON ¦ START ¦ ¦----------------¦--------------¦----------------¦------------¦-----------------¦-----------------¦ ¦ Vehicle State ¦ Vehicle Sleep ¦ Comfort Enable ¦ Accessory ¦ Driver Present ¦ E-motor running ¦ ¦ Applicable (X) ¦X ¦X ¦ ¦ ¦ ¦ The related components are the BCM, driver door lock latch and motor and the remote key. After the BCM has already completed a succesful unlock via a valid “unlock” (shall be switched from the secured state of ATWS) request signal from the remote key fob, PE switch. BCM shall wait 30 seconds and then activate a central lock of all four door motors provided the following conditions are fulfilled during this period No door is opened No change in vehicle state Driver door lock status is “unlocked” If the above conditions are fulfilled, the BCM shall subsequently set the corresponding status message accordingly on CAN to STAT_DoorLockFL = 1 "Locked". NOTE: This locking shall have same behavior as locking done by remote key/door handle: optical and/or acoustical feedback shall be performed according to the current status of the Remote Lock Feedback setting in CAN signal BCM_STAT_RemoteLockFeedback including mirror folding and ANTI-Theft according definition. | ALL (LHD and RHD) | 1. Vehicle is locked 2. All doors is closed 3. Vehicle speed = 0 4. Gear = P 5. Remote lock feedback = LIGHTS ONLY | 5.3.2.1.3.10 Auto Re-lock | 1. Press unlock button on keyfob 2. Wait 30s from step 1 with: • No door is opened • No change in vehicle state | 1. Vehicle is re-locked Activate once time visual feedback (via turn indicators 1.25Hz) Can not open any door STAT_DoorLockFL = 1 "Locked" | false |  |  |  | New | Functional |  | Vehicle | Static |  | OFF | pn.namth | Verify auto re-lock after unlocking via Keyfob when setting feedback as LIGHTS ONLY | VN\,LA\,CO\,ID\,MY\,PH\,TH | PLUS | 1.1.10 | Auto Re-lock（二次回访） | Equivalence Partitioning (EP) |  |  |  |  | 2024-01-30 |  | 1
3147791 | BCM | 1.1.10 Auto Re-lock（二次回访） |  | Safety & Security validation | High | Auto Re-lock_0006 | Auto Re-lock Function availability in Vehicle States ¦ BCM Power Mode ¦ ¦ OFF ¦ ACC ¦ ON ¦ START ¦ ¦----------------¦--------------¦----------------¦------------¦-----------------¦-----------------¦ ¦ Vehicle State ¦ Vehicle Sleep ¦ Comfort Enable ¦ Accessory ¦ Driver Present ¦ E-motor running ¦ ¦ Applicable (X) ¦X ¦X ¦ ¦ ¦ ¦ The related components are the BCM, driver door lock latch and motor and the remote key. After the BCM has already completed a succesful unlock via a valid “unlock” (shall be switched from the secured state of ATWS) request signal from the remote key fob, PE switch. BCM shall wait 30 seconds and then activate a central lock of all four door motors provided the following conditions are fulfilled during this period No door is opened No change in vehicle state Driver door lock status is “unlocked” If the above conditions are fulfilled, the BCM shall subsequently set the corresponding status message accordingly on CAN to STAT_DoorLockFL = 1 "Locked". NOTE: This locking shall have same behavior as locking done by remote key/door handle: optical and/or acoustical feedback shall be performed according to the current status of the Remote Lock Feedback setting in CAN signal BCM_STAT_RemoteLockFeedback including mirror folding and ANTI-Theft according definition. | For LHD | 1. Vehicle is locked 2. All doors is closed 3. Vehicle speed = 0 4. Gear = P 5. Remote lock feedback = LIGHTS ONLY | 5.3.2.1.3.10 Auto Re-lock | 1. Press on PE button to unlock 2. Wait 30s from step 1 with: • No door is opened • No change in vehicle state | 1. Vehicle is re-locked Activate once time visual feedback (via turn indicators 1.25Hz) Can not open any door STAT_DoorLockFL = 1 "Locked" | false |  |  |  | New | Functional |  | Vehicle | Static |  | OFF | pn.namth | Verify auto re-lock after unlocking via PE button when setting feedback as LIGHTS ONLY | VN\,LA\,CO\,ID\,MY\,PH\,TH | PLUS | 1.1.10 | Auto Re-lock（二次回访） | Equivalence Partitioning (EP) |  |  | VF e34 dont have PE button |  |  | 2024-03-21 | 1
3147792 | BCM | 1.1.10 Auto Re-lock（二次回访） |  | Safety & Security validation | High | Auto Re-lock_0007 | Auto Re-lock Function availability in Vehicle States ¦ BCM Power Mode ¦ ¦ OFF ¦ ACC ¦ ON ¦ START ¦ ¦----------------¦--------------¦----------------¦------------¦-----------------¦-----------------¦ ¦ Vehicle State ¦ Vehicle Sleep ¦ Comfort Enable ¦ Accessory ¦ Driver Present ¦ E-motor running ¦ ¦ Applicable (X) ¦X ¦X ¦ ¦ ¦ ¦ The related components are the BCM, driver door lock latch and motor and the remote key. After the BCM has already completed a succesful unlock via a valid “unlock” (shall be switched from the secured state of ATWS) request signal from the remote key fob, PE switch. BCM shall wait 30 seconds and then activate a central lock of all four door motors provided the following conditions are fulfilled during this period No door is opened No change in vehicle state Driver door lock status is “unlocked” If the above conditions are fulfilled, the BCM shall subsequently set the corresponding status message accordingly on CAN to STAT_DoorLockFL = 1 "Locked". NOTE: This locking shall have same behavior as locking done by remote key/door handle: optical and/or acoustical feedback shall be performed according to the current status of the Remote Lock Feedback setting in CAN signal BCM_STAT_RemoteLockFeedback including mirror folding and ANTI-Theft according definition. | ALL (LHD and RHD) | 1. Vehicle is locked 2. All doors is closed 3. Vehicle speed = 0 4. Gear = P 5. Remote lock feedback = HORN ONLY | 5.3.2.1.3.10 Auto Re-lock | 1. Press unlock button on keyfob 2. Wait 30s from step 1 with: • No door is opened • No change in vehicle state | 1. Vehicle is re-locked Activate once time audible (via horn 2.5Hz) Can not open any door STAT_DoorLockFL = 1 "Locked" | false |  |  |  | New | Functional |  | Vehicle | Static |  | OFF | pn.namth | Verify auto re-lock after unlocking via Keyfob when setting feedback as HORN ONLY | VN\,LA\,CO\,ID\,MY\,PH\,TH | PLUS | 1.1.10 | Auto Re-lock（二次回访） | Equivalence Partitioning (EP) |  |  |  |  | 2024-01-30 |  | 1
3147793 | BCM | 1.1.10 Auto Re-lock（二次回访） |  | Safety & Security validation | High | Auto Re-lock_0008 | Auto Re-lock Function availability in Vehicle States ¦ BCM Power Mode ¦ ¦ OFF ¦ ACC ¦ ON ¦ START ¦ ¦----------------¦--------------¦----------------¦------------¦-----------------¦-----------------¦ ¦ Vehicle State ¦ Vehicle Sleep ¦ Comfort Enable ¦ Accessory ¦ Driver Present ¦ E-motor running ¦ ¦ Applicable (X) ¦X ¦X ¦ ¦ ¦ ¦ The related components are the BCM, driver door lock latch and motor and the remote key. After the BCM has already completed a succesful unlock via a valid “unlock” (shall be switched from the secured state of ATWS) request signal from the remote key fob, PE switch. BCM shall wait 30 seconds and then activate a central lock of all four door motors provided the following conditions are fulfilled during this period No door is opened No change in vehicle state Driver door lock status is “unlocked” If the above conditions are fulfilled, the BCM shall subsequently set the corresponding status message accordingly on CAN to STAT_DoorLockFL = 1 "Locked". NOTE: This locking shall have same behavior as locking done by remote key/door handle: optical and/or acoustical feedback shall be performed according to the current status of the Remote Lock Feedback setting in CAN signal BCM_STAT_RemoteLockFeedback including mirror folding and ANTI-Theft according definition. | For LHD | 1. Vehicle is locked 2. All doors is closed 3. Vehicle speed = 0 4. Gear = P 5. Remote lock feedback = HORN ONLY | 5.3.2.1.3.10 Auto Re-lock | 1. Press on PE button to unlock 2. Wait 30s from step 1 with: • No door is opened • No change in vehicle state | 1. Vehicle is re-locked Activate once time audible (via horn 2.5Hz) Can not open any door STAT_DoorLockFL = 1 "Locked" | false |  |  |  | New | Functional |  | Vehicle | Static |  | OFF | pn.namth | Verify auto re-lock after unlocking via PE button when setting feedback as HORN ONLY | VN\,LA\,CO\,ID\,MY\,PH\,TH | PLUS | 1.1.10 | Auto Re-lock（二次回访） | Equivalence Partitioning (EP) |  |  | VF e34 dont have PE button |  |  | 2024-03-21 | 1
3147794 | BCM | 1.1.10 Auto Re-lock（二次回访） |  | Safety & Security validation | High | Auto Re-lock_0009 | Auto Re-lock Function availability in Vehicle States ¦ BCM Power Mode ¦ ¦ OFF ¦ ACC ¦ ON ¦ START ¦ ¦----------------¦--------------¦----------------¦------------¦-----------------¦-----------------¦ ¦ Vehicle State ¦ Vehicle Sleep ¦ Comfort Enable ¦ Accessory ¦ Driver Present ¦ E-motor running ¦ ¦ Applicable (X) ¦X ¦X ¦ ¦ ¦ ¦ The related components are the BCM, driver door lock latch and motor and the remote key. After the BCM has already completed a succesful unlock via a valid “unlock” (shall be switched from the secured state of ATWS) request signal from the remote key fob, PE switch. BCM shall wait 30 seconds and then activate a central lock of all four door motors provided the following conditions are fulfilled during this period No door is opened No change in vehicle state Driver door lock status is “unlocked” If the above conditions are fulfilled, the BCM shall subsequently set the corresponding status message accordingly on CAN to STAT_DoorLockFL = 1 "Locked". NOTE: This locking shall have same behavior as locking done by remote key/door handle: optical and/or acoustical feedback shall be performed according to the current status of the Remote Lock Feedback setting in CAN signal BCM_STAT_RemoteLockFeedback including mirror folding and ANTI-Theft according definition. | ALL (LHD and RHD) | 1. Vehicle is locked 2. All doors is closed 3. Vehicle speed = 0 4. Gear = P 5. Remote lock feedback = LIGHTS & HORN | 5.3.2.1.3.10 Auto Re-lock | 1. Press unlock button on keyfob 2. Wait 30s from step 1 with: • No door is opened • No change in vehicle state | 1. Vehicle is NOT re-locked STAT_DoorLockFL = 0 "Unlocked" | false |  |  |  | New | Functional |  | Vehicle | Static |  | ON Driver Present\,ON Emotor Running\,ACC | pn.namth | Verify auto re-lock not working after unlocking via Keyfob at invalid states | VN\,LA\,CO\,ID\,MY\,PH\,TH | PLUS | 1.1.10 | Auto Re-lock（二次回访） | Equivalence Partitioning (EP) |  |  |  |  | 2024-01-30 |  | 1
3147795 | BCM | 1.1.10 Auto Re-lock（二次回访） |  | Safety & Security validation | High | Auto Re-lock_0010 | Auto Re-lock Function availability in Vehicle States ¦ BCM Power Mode ¦ ¦ OFF ¦ ACC ¦ ON ¦ START ¦ ¦----------------¦--------------¦----------------¦------------¦-----------------¦-----------------¦ ¦ Vehicle State ¦ Vehicle Sleep ¦ Comfort Enable ¦ Accessory ¦ Driver Present ¦ E-motor running ¦ ¦ Applicable (X) ¦X ¦X ¦ ¦ ¦ ¦ The related components are the BCM, driver door lock latch and motor and the remote key. After the BCM has already completed a succesful unlock via a valid “unlock” (shall be switched from the secured state of ATWS) request signal from the remote key fob, PE switch. BCM shall wait 30 seconds and then activate a central lock of all four door motors provided the following conditions are fulfilled during this period No door is opened No change in vehicle state Driver door lock status is “unlocked” If the above conditions are fulfilled, the BCM shall subsequently set the corresponding status message accordingly on CAN to STAT_DoorLockFL = 1 "Locked". NOTE: This locking shall have same behavior as locking done by remote key/door handle: optical and/or acoustical feedback shall be performed according to the current status of the Remote Lock Feedback setting in CAN signal BCM_STAT_RemoteLockFeedback including mirror folding and ANTI-Theft according definition. | For LHD | 1. Vehicle is locked 2. All doors is closed 3. Vehicle speed = 0 4. Gear = P 5. Remote lock feedback = LIGHTS & HORN | 5.3.2.1.3.10 Auto Re-lock | 1. Press on PE button to unlock 2. Wait 30s from step 1 with: • No door is opened • No change in vehicle state | 1. Vehicle is NOT re-locked STAT_DoorLockFL = 0 "Unlocked" | false |  |  |  | New | Functional |  | Vehicle | Static |  | ON Driver Present\,ON Emotor Running\,ACC | pn.namth | Verify auto re-lock not working after unlocking via PE button at invalid states | VN\,LA\,CO\,ID\,MY\,PH\,TH | PLUS | 1.1.10 | Auto Re-lock（二次回访） | Equivalence Partitioning (EP) |  |  | VF e34 dont have PE button |  |  | 2024-03-21 | 1
3147034 | BCM | 1.5.4.1 Mirror Unfold according to vehicle lock request |  | Exterior validation | Highest | Auto Unfold_0001 | Auto Unfold Function availability in Vehicle States ¦ BCM Power Mode ¦ ¦ OFF ¦ ACC ¦ ON ¦ START ¦ ¦----------------¦--------------¦----------------¦------------¦-----------------¦-----------------¦ ¦ Vehicle State ¦ Vehicle Sleep ¦ Comfort Enable ¦ Accessory ¦ Driver Present ¦ E-motor running ¦ ¦ Applicable (X) ¦X ¦X ¦ ¦X ¦ ¦ The setting signal come from MHU: ¦ Msg Name ¦ Signal Name ¦ Signal Description ¦ Byte Order ¦ Signal Value Description ¦ ¦-----------------------------¦---------------------¦---------------------------¦-------------¦--------------------------¦ ¦ GW_MHU_DoorSetting_0x401 ¦ MHU_SET_MirrorAuto ¦ Change mirror auto mode ¦ MotorolaMSB ¦ 3 "Signal invalid"<br>2 "Reserved"<br>1 "ON"<br>0 "OFF" ¦ The feedback signal come from BCM: ¦ Msg Name ¦ Signal Name ¦ Signal Description ¦ Byte Order ¦ Signal Value Description ¦ ¦------------------------------¦--------------------------¦-------------------------------------------------------------------------------------¦-------------¦--------------------------¦ ¦ BCM_Comfort_Confirm_sts_0x41d ¦ BCM_STAT_MirrorFoldSetting ¦ Status MirrorFold Default value = 0x1 Auto Fold ON<br>Invalid value = 3 ¦ MotorolaMSB ¦ 3 "Signal invalid"<br>2 "Reserved"<br>1 "Auto Fold ON"<br>0 "Auto Fold OFF" ¦ The related components are the BCM, MHU, remote key and the exterior mirror motors. When the BCM detects a valid “unlock” request signal from the remote key fob or PE switch on driver door, it shall activate the unfold of the outside mirrors provided the following conditions are fulfilled Driver door lock enters “unlocked” state succesfully The status of the Auto Fold setting is ON, as determined by CAN signal MHU_SET_MirrorAuto= “ ON“. Mirrors are in the folded state. | ALL (LHD and RHD) | 1. Mirrors are in the folded state 2. Auto mirror setting is ON via MHU 3. Vehicle is locked | 5.3.2.3.4 Auto Unfold | 1. Press on Unlock button on keyfob | 1. Mirrors are unfolded automatically | false |  |  |  | New | Functional |  | Vehicle | Static |  | OFF\,ON Driver Present | pn.namth | Verify mirror auto unfold after unlock the vehicle by keyfob when Vehicle state is ON Driver Present,OFF | VN\,LA\,CO\,ID\,MY\,PH\,TH | PLUS | 1.5.4.1 | Mirror Unfold according to vehicle lock request | Equivalence Partitioning (EP) |  |  |  |  | 2024-01-30 |  | 1
3147035 | BCM | 1.5.4.1 Mirror Unfold according to vehicle lock request |  | Exterior validation | Highest | Auto Unfold_0002 | Auto Unfold Function availability in Vehicle States ¦ BCM Power Mode ¦ ¦ OFF ¦ ACC ¦ ON ¦ START ¦ ¦----------------¦--------------¦----------------¦------------¦-----------------¦-----------------¦ ¦ Vehicle State ¦ Vehicle Sleep ¦ Comfort Enable ¦ Accessory ¦ Driver Present ¦ E-motor running ¦ ¦ Applicable (X) ¦X ¦X ¦ ¦X ¦ ¦ The setting signal come from MHU: ¦ Msg Name ¦ Signal Name ¦ Signal Description ¦ Byte Order ¦ Signal Value Description ¦ ¦-----------------------------¦---------------------¦---------------------------¦-------------¦--------------------------¦ ¦ GW_MHU_DoorSetting_0x401 ¦ MHU_SET_MirrorAuto ¦ Change mirror auto mode ¦ MotorolaMSB ¦ 3 "Signal invalid"<br>2 "Reserved"<br>1 "ON"<br>0 "OFF" ¦ The feedback signal come from BCM: ¦ Msg Name ¦ Signal Name ¦ Signal Description ¦ Byte Order ¦ Signal Value Description ¦ ¦------------------------------¦--------------------------¦-------------------------------------------------------------------------------------¦-------------¦--------------------------¦ ¦ BCM_Comfort_Confirm_sts_0x41d ¦ BCM_STAT_MirrorFoldSetting ¦ Status MirrorFold Default value = 0x1 Auto Fold ON<br>Invalid value = 3 ¦ MotorolaMSB ¦ 3 "Signal invalid"<br>2 "Reserved"<br>1 "Auto Fold ON"<br>0 "Auto Fold OFF" ¦ The related components are the BCM, MHU, remote key and the exterior mirror motors. When the BCM detects a valid “unlock” request signal from the remote key fob or PE switch on driver door, it shall activate the unfold of the outside mirrors provided the following conditions are fulfilled Driver door lock enters “unlocked” state succesfully The status of the Auto Fold setting is ON, as determined by CAN signal MHU_SET_MirrorAuto= “ ON“. Mirrors are in the folded state. | For LHD | 1. Mirrors are in the folded state 2. Auto mirror setting is ON via MHU 3. Vehicle is locked | 5.3.2.3.4 Auto Unfold | 1. Press on PE button to unlock the vehicle | 1. Mirrors are unfolded automatically | false |  |  |  | New | Functional |  | Vehicle | Static |  | OFF\,ON Driver Present | pn.namth | Verify mirror auto unfold after unlock the vehicle by PE button when Vehicle state is ON Driver Present,OFF | VN\,LA\,CO\,ID\,MY\,PH\,TH | PLUS | 1.5.4.1 | Mirror Unfold according to vehicle lock request | Equivalence Partitioning (EP) |  |  | VF e34 dont have PE button |  |  | 2024-03-21 | 1
3147036 | BCM | 1.5.4.1 Mirror Unfold according to vehicle lock request |  | Exterior validation | Normal | Auto Unfold_0003 | Auto Unfold Function availability in Vehicle States ¦ BCM Power Mode ¦ ¦ OFF ¦ ACC ¦ ON ¦ START ¦ ¦----------------¦--------------¦----------------¦------------¦-----------------¦-----------------¦ ¦ Vehicle State ¦ Vehicle Sleep ¦ Comfort Enable ¦ Accessory ¦ Driver Present ¦ E-motor running ¦ ¦ Applicable (X) ¦X ¦X ¦ ¦X ¦ ¦ The setting signal come from MHU: ¦ Msg Name ¦ Signal Name ¦ Signal Description ¦ Byte Order ¦ Signal Value Description ¦ ¦-----------------------------¦---------------------¦---------------------------¦-------------¦--------------------------¦ ¦ GW_MHU_DoorSetting_0x401 ¦ MHU_SET_MirrorAuto ¦ Change mirror auto mode ¦ MotorolaMSB ¦ 3 "Signal invalid"<br>2 "Reserved"<br>1 "ON"<br>0 "OFF" ¦ The feedback signal come from BCM: ¦ Msg Name ¦ Signal Name ¦ Signal Description ¦ Byte Order ¦ Signal Value Description ¦ ¦------------------------------¦--------------------------¦-------------------------------------------------------------------------------------¦-------------¦--------------------------¦ ¦ BCM_Comfort_Confirm_sts_0x41d ¦ BCM_STAT_MirrorFoldSetting ¦ Status MirrorFold Default value = 0x1 Auto Fold ON<br>Invalid value = 3 ¦ MotorolaMSB ¦ 3 "Signal invalid"<br>2 "Reserved"<br>1 "Auto Fold ON"<br>0 "Auto Fold OFF" ¦ The related components are the BCM, MHU, remote key and the exterior mirror motors. When the BCM detects a valid “unlock” request signal from the remote key fob or PE switch on driver door, it shall activate the unfold of the outside mirrors provided the following conditions are fulfilled Driver door lock enters “unlocked” state succesfully The status of the Auto Fold setting is ON, as determined by CAN signal MHU_SET_MirrorAuto= “ ON“. Mirrors are in the folded state. | ALL (LHD and RHD) | 1. Mirrors are in the folded state 2. Auto mirror setting is ON via MHU 3. Vehicle is locked 4. Vehicle at SLEEP state | 5.3.2.3.4 Auto Unfold | 1. Press on Unlock button on keyfob | 1. Mirrors are unfolded automatically | false |  |  |  | New | Functional |  | Vehicle | Static |  | OFF | pn.namth | Verify mirror auto unfold after unlock the vehicle by keyfob at SLEEP | VN\,LA\,CO\,ID\,MY\,PH\,TH | PLUS | 1.5.4.1 | Mirror Unfold according to vehicle lock request | Equivalence Partitioning (EP) |  |  |  |  | 2024-01-30 |  | 1
3147037 | BCM | 1.5.4.1 Mirror Unfold according to vehicle lock request |  | Exterior validation | Normal | Auto Unfold_0004 | Auto Unfold Function availability in Vehicle States ¦ BCM Power Mode ¦ ¦ OFF ¦ ACC ¦ ON ¦ START ¦ ¦----------------¦--------------¦----------------¦------------¦-----------------¦-----------------¦ ¦ Vehicle State ¦ Vehicle Sleep ¦ Comfort Enable ¦ Accessory ¦ Driver Present ¦ E-motor running ¦ ¦ Applicable (X) ¦X ¦X ¦ ¦X ¦ ¦ The setting signal come from MHU: ¦ Msg Name ¦ Signal Name ¦ Signal Description ¦ Byte Order ¦ Signal Value Description ¦ ¦-----------------------------¦---------------------¦---------------------------¦-------------¦--------------------------¦ ¦ GW_MHU_DoorSetting_0x401 ¦ MHU_SET_MirrorAuto ¦ Change mirror auto mode ¦ MotorolaMSB ¦ 3 "Signal invalid"<br>2 "Reserved"<br>1 "ON"<br>0 "OFF" ¦ The feedback signal come from BCM: ¦ Msg Name ¦ Signal Name ¦ Signal Description ¦ Byte Order ¦ Signal Value Description ¦ ¦------------------------------¦--------------------------¦-------------------------------------------------------------------------------------¦-------------¦--------------------------¦ ¦ BCM_Comfort_Confirm_sts_0x41d ¦ BCM_STAT_MirrorFoldSetting ¦ Status MirrorFold Default value = 0x1 Auto Fold ON<br>Invalid value = 3 ¦ MotorolaMSB ¦ 3 "Signal invalid"<br>2 "Reserved"<br>1 "Auto Fold ON"<br>0 "Auto Fold OFF" ¦ The related components are the BCM, MHU, remote key and the exterior mirror motors. When the BCM detects a valid “unlock” request signal from the remote key fob or PE switch on driver door, it shall activate the unfold of the outside mirrors provided the following conditions are fulfilled Driver door lock enters “unlocked” state succesfully The status of the Auto Fold setting is ON, as determined by CAN signal MHU_SET_MirrorAuto= “ ON“. Mirrors are in the folded state. | For LHD | 1. Mirrors are in the folded state 2. Auto mirror setting is ON via MHU 3. Vehicle is locked 4. Vehicle at SLEEP state | 5.3.2.3.4 Auto Unfold | 1. Press on PE button to unlock the vehicle | 1. Mirrors are unfolded automatically | false |  |  |  | New | Functional |  | Vehicle | Static |  | OFF | pn.namth | Verify mirror auto unfold after unlock the vehicle by PE button at SLEEP | VN\,LA\,CO\,ID\,MY\,PH\,TH | PLUS | 1.5.4.1 | Mirror Unfold according to vehicle lock request | Equivalence Partitioning (EP) |  |  | VF e34 dont have PE button |  |  | 2024-03-21 | 1
3147038 | BCM | 1.5.4.1 Mirror Unfold according to vehicle lock request |  | Exterior validation | Normal | Auto Unfold_0005 | Auto Unfold Function availability in Vehicle States ¦ BCM Power Mode ¦ ¦ OFF ¦ ACC ¦ ON ¦ START ¦ ¦----------------¦--------------¦----------------¦------------¦-----------------¦-----------------¦ ¦ Vehicle State ¦ Vehicle Sleep ¦ Comfort Enable ¦ Accessory ¦ Driver Present ¦ E-motor running ¦ ¦ Applicable (X) ¦X ¦X ¦ ¦X ¦ ¦ The setting signal come from MHU: ¦ Msg Name ¦ Signal Name ¦ Signal Description ¦ Byte Order ¦ Signal Value Description ¦ ¦-----------------------------¦---------------------¦---------------------------¦-------------¦--------------------------¦ ¦ GW_MHU_DoorSetting_0x401 ¦ MHU_SET_MirrorAuto ¦ Change mirror auto mode ¦ MotorolaMSB ¦ 3 "Signal invalid"<br>2 "Reserved"<br>1 "ON"<br>0 "OFF" ¦ The feedback signal come from BCM: ¦ Msg Name ¦ Signal Name ¦ Signal Description ¦ Byte Order ¦ Signal Value Description ¦ ¦------------------------------¦--------------------------¦-------------------------------------------------------------------------------------¦-------------¦--------------------------¦ ¦ BCM_Comfort_Confirm_sts_0x41d ¦ BCM_STAT_MirrorFoldSetting ¦ Status MirrorFold Default value = 0x1 Auto Fold ON<br>Invalid value = 3 ¦ MotorolaMSB ¦ 3 "Signal invalid"<br>2 "Reserved"<br>1 "Auto Fold ON"<br>0 "Auto Fold OFF" ¦ The related components are the BCM, MHU, remote key and the exterior mirror motors. When the BCM detects a valid “unlock” request signal from the remote key fob or PE switch on driver door, it shall activate the unfold of the outside mirrors provided the following conditions are fulfilled Driver door lock enters “unlocked” state succesfully The status of the Auto Fold setting is ON, as determined by CAN signal MHU_SET_MirrorAuto= “ ON“. Mirrors are in the folded state. | ALL (LHD and RHD) | 1. Mirrors are in the folded state 2. Auto mirror setting is ON via MHU 3. Vehicle is locked | 5.3.2.3.4 Auto Unfold | 1. Press on Unlock button on keyfob | 1. Mirrors are NOT unfolded | false |  |  |  | New | Functional |  | Vehicle | Static |  | ON Emotor Running\,ACC | pn.namth | Verify mirror auto unfold after unlock the vehicle by keyfob when Vehicle state is ON Emotor Running,ACC | VN\,LA\,CO\,ID\,MY\,PH\,TH | PLUS | 1.5.4.1 | Mirror Unfold according to vehicle lock request | Equivalence Partitioning (EP) |  |  |  | pn.namth |  | 2024-10-15 | 1
3147039 | BCM | 1.5.4.1 Mirror Unfold according to vehicle lock request |  | Exterior validation | Normal | Auto Unfold_0006 | Auto Unfold Function availability in Vehicle States ¦ BCM Power Mode ¦ ¦ OFF ¦ ACC ¦ ON ¦ START ¦ ¦----------------¦--------------¦----------------¦------------¦-----------------¦-----------------¦ ¦ Vehicle State ¦ Vehicle Sleep ¦ Comfort Enable ¦ Accessory ¦ Driver Present ¦ E-motor running ¦ ¦ Applicable (X) ¦X ¦X ¦ ¦X ¦ ¦ The setting signal come from MHU: ¦ Msg Name ¦ Signal Name ¦ Signal Description ¦ Byte Order ¦ Signal Value Description ¦ ¦-----------------------------¦---------------------¦---------------------------¦-------------¦--------------------------¦ ¦ GW_MHU_DoorSetting_0x401 ¦ MHU_SET_MirrorAuto ¦ Change mirror auto mode ¦ MotorolaMSB ¦ 3 "Signal invalid"<br>2 "Reserved"<br>1 "ON"<br>0 "OFF" ¦ The feedback signal come from BCM: ¦ Msg Name ¦ Signal Name ¦ Signal Description ¦ Byte Order ¦ Signal Value Description ¦ ¦------------------------------¦--------------------------¦-------------------------------------------------------------------------------------¦-------------¦--------------------------¦ ¦ BCM_Comfort_Confirm_sts_0x41d ¦ BCM_STAT_MirrorFoldSetting ¦ Status MirrorFold Default value = 0x1 Auto Fold ON<br>Invalid value = 3 ¦ MotorolaMSB ¦ 3 "Signal invalid"<br>2 "Reserved"<br>1 "Auto Fold ON"<br>0 "Auto Fold OFF" ¦ The related components are the BCM, MHU, remote key and the exterior mirror motors. When the BCM detects a valid “unlock” request signal from the remote key fob or PE switch on driver door, it shall activate the unfold of the outside mirrors provided the following conditions are fulfilled Driver door lock enters “unlocked” state succesfully The status of the Auto Fold setting is ON, as determined by CAN signal MHU_SET_MirrorAuto= “ ON“. Mirrors are in the folded state. | For LHD | 1. Mirrors are in the folded state 2. Auto mirror setting is ON via MHU 3. Vehicle is locked | 5.3.2.3.4 Auto Unfold | 1. Press on PE button to unlock the vehicle | 1. Mirrors are NOT unfolded | false |  |  |  | New | Functional |  | Vehicle | Static |  | ON Emotor Running\,ACC | pn.namth | Verify mirror auto unfold after unlock the vehicle by PE button when Vehicle state is ON Emotor Running,ACC | VN\,LA\,CO\,ID\,MY\,PH\,TH | PLUS | 1.5.4.1 | Mirror Unfold according to vehicle lock request | Equivalence Partitioning (EP) |  |  |  | pn.namth |  | 2024-10-15 | 1
3147040 | BCM | 1.5.4.1 Mirror Unfold according to vehicle lock request |  | Exterior validation | Normal | Auto Unfold_0007 | Auto Unfold Function availability in Vehicle States ¦ BCM Power Mode ¦ ¦ OFF ¦ ACC ¦ ON ¦ START ¦ ¦----------------¦--------------¦----------------¦------------¦-----------------¦-----------------¦ ¦ Vehicle State ¦ Vehicle Sleep ¦ Comfort Enable ¦ Accessory ¦ Driver Present ¦ E-motor running ¦ ¦ Applicable (X) ¦X ¦X ¦ ¦X ¦ ¦ The setting signal come from MHU: ¦ Msg Name ¦ Signal Name ¦ Signal Description ¦ Byte Order ¦ Signal Value Description ¦ ¦-----------------------------¦---------------------¦---------------------------¦-------------¦--------------------------¦ ¦ GW_MHU_DoorSetting_0x401 ¦ MHU_SET_MirrorAuto ¦ Change mirror auto mode ¦ MotorolaMSB ¦ 3 "Signal invalid"<br>2 "Reserved"<br>1 "ON"<br>0 "OFF" ¦ The feedback signal come from BCM: ¦ Msg Name ¦ Signal Name ¦ Signal Description ¦ Byte Order ¦ Signal Value Description ¦ ¦------------------------------¦--------------------------¦-------------------------------------------------------------------------------------¦-------------¦--------------------------¦ ¦ BCM_Comfort_Confirm_sts_0x41d ¦ BCM_STAT_MirrorFoldSetting ¦ Status MirrorFold Default value = 0x1 Auto Fold ON<br>Invalid value = 3 ¦ MotorolaMSB ¦ 3 "Signal invalid"<br>2 "Reserved"<br>1 "Auto Fold ON"<br>0 "Auto Fold OFF" ¦ The related components are the BCM, MHU, remote key and the exterior mirror motors. When the BCM detects a valid “unlock” request signal from the remote key fob or PE switch on driver door, it shall activate the unfold of the outside mirrors provided the following conditions are fulfilled Driver door lock enters “unlocked” state succesfully The status of the Auto Fold setting is ON, as determined by CAN signal MHU_SET_MirrorAuto= “ ON“. Mirrors are in the folded state. | ALL (LHD and RHD) | 1. Mirrors are in the folded state 2. Auto mirror setting is OFF via MHU 3. Vehicle is locked | 5.3.2.3.4 Auto Unfold | 1. Press on Unlock button on keyfob | 1. Mirrors are NOT unfolded | false |  |  |  | New | Functional |  | Vehicle | Static |  | OFF\,ON Driver Present | pn.namth | Verify mirror auto NOT unfold when setting = OFF and unlock by keyfob | VN\,LA\,CO\,ID\,MY\,PH\,TH | PLUS | 1.5.4.1 | Mirror Unfold according to vehicle lock request | Equivalence Partitioning (EP) |  |  |  |  | 2024-01-30 |  | 1
3147041 | BCM | 1.5.4.1 Mirror Unfold according to vehicle lock request |  | Exterior validation | Normal | Auto Unfold_0008 | Auto Unfold Function availability in Vehicle States ¦ BCM Power Mode ¦ ¦ OFF ¦ ACC ¦ ON ¦ START ¦ ¦----------------¦--------------¦----------------¦------------¦-----------------¦-----------------¦ ¦ Vehicle State ¦ Vehicle Sleep ¦ Comfort Enable ¦ Accessory ¦ Driver Present ¦ E-motor running ¦ ¦ Applicable (X) ¦X ¦X ¦ ¦X ¦ ¦ The setting signal come from MHU: ¦ Msg Name ¦ Signal Name ¦ Signal Description ¦ Byte Order ¦ Signal Value Description ¦ ¦-----------------------------¦---------------------¦---------------------------¦-------------¦--------------------------¦ ¦ GW_MHU_DoorSetting_0x401 ¦ MHU_SET_MirrorAuto ¦ Change mirror auto mode ¦ MotorolaMSB ¦ 3 "Signal invalid"<br>2 "Reserved"<br>1 "ON"<br>0 "OFF" ¦ The feedback signal come from BCM: ¦ Msg Name ¦ Signal Name ¦ Signal Description ¦ Byte Order ¦ Signal Value Description ¦ ¦------------------------------¦--------------------------¦-------------------------------------------------------------------------------------¦-------------¦--------------------------¦ ¦ BCM_Comfort_Confirm_sts_0x41d ¦ BCM_STAT_MirrorFoldSetting ¦ Status MirrorFold Default value = 0x1 Auto Fold ON<br>Invalid value = 3 ¦ MotorolaMSB ¦ 3 "Signal invalid"<br>2 "Reserved"<br>1 "Auto Fold ON"<br>0 "Auto Fold OFF" ¦ The related components are the BCM, MHU, remote key and the exterior mirror motors. When the BCM detects a valid “unlock” request signal from the remote key fob or PE switch on driver door, it shall activate the unfold of the outside mirrors provided the following conditions are fulfilled Driver door lock enters “unlocked” state succesfully The status of the Auto Fold setting is ON, as determined by CAN signal MHU_SET_MirrorAuto= “ ON“. Mirrors are in the folded state. | For LHD | 1. Mirrors are in the folded state 2. Auto mirror setting is OFF via MHU 3. Vehicle is locked | 5.3.2.3.4 Auto Unfold | 1. Press on PE button to unlock the vehicle | 1. Mirrors are NOT unfolded | false |  |  |  | New | Functional |  | Vehicle | Static |  | OFF\,ON Driver Present | pn.namth | Verify mirror auto NOT unfold when setting = OFF and unlock by PE button | VN\,LA\,CO\,ID\,MY\,PH\,TH | PLUS | 1.5.4.1 | Mirror Unfold according to vehicle lock request | Equivalence Partitioning (EP) |  |  | VF e34 dont have PE button |  |  | 2024-03-21 | 1
3147796 | BCM | 1.1.8 Auto Unlock（停车熄火自动解锁） |  | Safety & Security validation | Highest | Auto Unlock_0001 | Auto Unlock Function availability in Vehicle States ¦ BCM Power Mode ¦ ¦ OFF ¦ ACC ¦ ON ¦ START ¦ ¦----------------¦--------------¦----------------¦------------¦-----------------¦-----------------¦ ¦ Vehicle State ¦ Vehicle Sleep ¦ Comfort Enable ¦ Accessory ¦ Driver Present ¦ E-motor running ¦ ¦ Applicable (X) ¦ ¦ ¦ ¦ ¦X ¦ The setting signal come from MHU: ¦ Msg Name ¦ Signal Name ¦ Signal Description ¦ Byte Order ¦ Signal Value Description ¦ ¦-----------------------------¦---------------------¦---------------------------¦-------------¦--------------------------¦ ¦ GW_MHU_DoorSetting_0x401 ¦ MHU_SET_MirrorAuto ¦ Change mirror auto mode ¦ MotorolaMSB ¦ 3 "Signal invalid"<br>2 "Reserved"<br>1 "ON"<br>0 "OFF" ¦ The related components are the BCM, driver door lock latch and motor and all ajar switches which are all hardwired as inputs into the BCM. When the BCM detects the vehicle state is START (E-motor running) and goes into OFF, it shall activate a central unlock of all four door or only driver door motors provided the following conditions are fulfilled Driver door lock status is “locked” All doors are closed Vehicle speed is 0 km/h P gear engage If the above conditions are fulfilled, the BCM shall subsequently set the corresponding status message accordingly on CAN to STAT_DoorLockFL = 0 "Unlocked". The feedback signal come from BCM: ¦ Msg Name ¦ Signal Name ¦ Signal Description ¦ Byte Order ¦ Signal Value Description ¦ ¦------------------------------¦--------------------------¦-------------------------------------------------------------------------------------¦-------------¦--------------------------¦ ¦ BCM_Comfort_Confirm_sts_0x41d ¦ BCM_STAT_MirrorFoldSetting ¦ Status MirrorFold Default value = 0x1 Auto Fold ON<br>Invalid value = 3 ¦ MotorolaMSB ¦ 3 "Signal invalid"<br>2 "Reserved"<br>1 "Auto Fold ON"<br>0 "Auto Fold OFF" ¦ | ALL (LHD and RHD) | 1. Vehicle is locked 2. All doors is closed 3. Vehicle speed = 0 4. Gear = P 5. Auto unlock is OFF | 5.3.2.1.3.8 Auto Unlock | 1. Change vehicle state to OFF | 1. Vehicle is locked Can not open any door STAT_DoorLockFL = 1 "Locked" | false |  |  |  | New | Functional |  | Vehicle | Static |  | ON Emotor Running | pn.namth | Verify auto unlock when setting as OFF | VN\,LA\,CO\,ID\,MY\,PH\,TH | PLUS | 1.1.8 | Auto Unlock（停车熄火自动解锁） | Equivalence Partitioning (EP) |  |  |  |  | 2024-01-30 |  | 1
3147797 | BCM | 1.1.8 Auto Unlock（停车熄火自动解锁） |  | Safety & Security validation | Highest | Auto Unlock_0002 | Auto Unlock Function availability in Vehicle States ¦ BCM Power Mode ¦ ¦ OFF ¦ ACC ¦ ON ¦ START ¦ ¦----------------¦--------------¦----------------¦------------¦-----------------¦-----------------¦ ¦ Vehicle State ¦ Vehicle Sleep ¦ Comfort Enable ¦ Accessory ¦ Driver Present ¦ E-motor running ¦ ¦ Applicable (X) ¦ ¦ ¦ ¦ ¦X ¦ The setting signal come from MHU: ¦ Msg Name ¦ Signal Name ¦ Signal Description ¦ Byte Order ¦ Signal Value Description ¦ ¦-----------------------------¦---------------------¦---------------------------¦-------------¦--------------------------¦ ¦ GW_MHU_DoorSetting_0x401 ¦ MHU_SET_MirrorAuto ¦ Change mirror auto mode ¦ MotorolaMSB ¦ 3 "Signal invalid"<br>2 "Reserved"<br>1 "ON"<br>0 "OFF" ¦ The related components are the BCM, driver door lock latch and motor and all ajar switches which are all hardwired as inputs into the BCM. When the BCM detects the vehicle state is START (E-motor running) and goes into OFF, it shall activate a central unlock of all four door or only driver door motors provided the following conditions are fulfilled Driver door lock status is “locked” All doors are closed Vehicle speed is 0 km/h P gear engage If the above conditions are fulfilled, the BCM shall subsequently set the corresponding status message accordingly on CAN to STAT_DoorLockFL = 0 "Unlocked". The feedback signal come from BCM: ¦ Msg Name ¦ Signal Name ¦ Signal Description ¦ Byte Order ¦ Signal Value Description ¦ ¦------------------------------¦--------------------------¦-------------------------------------------------------------------------------------¦-------------¦--------------------------¦ ¦ BCM_Comfort_Confirm_sts_0x41d ¦ BCM_STAT_MirrorFoldSetting ¦ Status MirrorFold Default value = 0x1 Auto Fold ON<br>Invalid value = 3 ¦ MotorolaMSB ¦ 3 "Signal invalid"<br>2 "Reserved"<br>1 "Auto Fold ON"<br>0 "Auto Fold OFF" ¦ | For LHD | 1. Vehicle is locked 2. All doors is closed 3. Vehicle speed = 0 4. Gear = P 5. Auto unlock is ON 6. Setting lock door = "Driver door" | 5.3.2.1.3.8 Auto Unlock | 1. Change vehicle state to OFF 2. Open driver and other door from outside | 1. Driver door is unlocked STAT_DoorLockFL = 0 "Unlocked" 2. Only driver door can be opened, other doors still locked | false |  |  |  | New | Functional |  | Vehicle | Static |  | ON Emotor Running | pn.namth | Verify auto unlock when setting door lock = driver door | VN\,LA\,CO\,ID\,MY\,PH\,TH | PLUS | 1.1.8 | Auto Unlock（停车熄火自动解锁） | Equivalence Partitioning (EP) |  |  | Only delete CDL led due to e34 dont have CDL led |  |  | 2024-11-06 | 1
3147798 | BCM | 1.1.8 Auto Unlock（停车熄火自动解锁） |  | Safety & Security validation | Highest | Auto Unlock_0003 | Auto Unlock Function availability in Vehicle States ¦ BCM Power Mode ¦ ¦ OFF ¦ ACC ¦ ON ¦ START ¦ ¦----------------¦--------------¦----------------¦------------¦-----------------¦-----------------¦ ¦ Vehicle State ¦ Vehicle Sleep ¦ Comfort Enable ¦ Accessory ¦ Driver Present ¦ E-motor running ¦ ¦ Applicable (X) ¦ ¦ ¦ ¦ ¦X ¦ The setting signal come from MHU: ¦ Msg Name ¦ Signal Name ¦ Signal Description ¦ Byte Order ¦ Signal Value Description ¦ ¦-----------------------------¦---------------------¦---------------------------¦-------------¦--------------------------¦ ¦ GW_MHU_DoorSetting_0x401 ¦ MHU_SET_MirrorAuto ¦ Change mirror auto mode ¦ MotorolaMSB ¦ 3 "Signal invalid"<br>2 "Reserved"<br>1 "ON"<br>0 "OFF" ¦ The related components are the BCM, driver door lock latch and motor and all ajar switches which are all hardwired as inputs into the BCM. When the BCM detects the vehicle state is START (E-motor running) and goes into OFF, it shall activate a central unlock of all four door or only driver door motors provided the following conditions are fulfilled Driver door lock status is “locked” All doors are closed Vehicle speed is 0 km/h P gear engage If the above conditions are fulfilled, the BCM shall subsequently set the corresponding status message accordingly on CAN to STAT_DoorLockFL = 0 "Unlocked". The feedback signal come from BCM: ¦ Msg Name ¦ Signal Name ¦ Signal Description ¦ Byte Order ¦ Signal Value Description ¦ ¦------------------------------¦--------------------------¦-------------------------------------------------------------------------------------¦-------------¦--------------------------¦ ¦ BCM_Comfort_Confirm_sts_0x41d ¦ BCM_STAT_MirrorFoldSetting ¦ Status MirrorFold Default value = 0x1 Auto Fold ON<br>Invalid value = 3 ¦ MotorolaMSB ¦ 3 "Signal invalid"<br>2 "Reserved"<br>1 "Auto Fold ON"<br>0 "Auto Fold OFF" ¦ | ALL (LHD and RHD) | 1. Vehicle is locked 2. All doors is closed 3. Vehicle speed = 0 4. Gear = P 5. Auto unlock is ON | 5.3.2.1.3.8 Auto Unlock | 1. Change vehicle state to OFF 2. Open driver and other door from outside | 1. All door is unlocked STAT_DoorLockFL = 0 "Unlocked" 2. All door can be opened | false |  |  |  | New | Functional |  | Vehicle | Static |  | ON Emotor Running | pn.namth | Verify auto unlock and open any door from outside when setting as OFF | VN\,LA\,CO\,ID\,MY\,PH\,TH | PLUS | 1.1.8 | Auto Unlock（停车熄火自动解锁） | Equivalence Partitioning (EP) |  |  |  |  | 2024-01-30 |  | 1
3147799 | BCM | 1.1.8 Auto Unlock（停车熄火自动解锁） |  | Safety & Security validation | High | Auto Unlock_0004 | Auto Unlock Function availability in Vehicle States ¦ BCM Power Mode ¦ ¦ OFF ¦ ACC ¦ ON ¦ START ¦ ¦----------------¦--------------¦----------------¦------------¦-----------------¦-----------------¦ ¦ Vehicle State ¦ Vehicle Sleep ¦ Comfort Enable ¦ Accessory ¦ Driver Present ¦ E-motor running ¦ ¦ Applicable (X) ¦ ¦ ¦ ¦ ¦X ¦ The setting signal come from MHU: ¦ Msg Name ¦ Signal Name ¦ Signal Description ¦ Byte Order ¦ Signal Value Description ¦ ¦-----------------------------¦---------------------¦---------------------------¦-------------¦--------------------------¦ ¦ GW_MHU_DoorSetting_0x401 ¦ MHU_SET_MirrorAuto ¦ Change mirror auto mode ¦ MotorolaMSB ¦ 3 "Signal invalid"<br>2 "Reserved"<br>1 "ON"<br>0 "OFF" ¦ The related components are the BCM, driver door lock latch and motor and all ajar switches which are all hardwired as inputs into the BCM. When the BCM detects the vehicle state is START (E-motor running) and goes into OFF, it shall activate a central unlock of all four door or only driver door motors provided the following conditions are fulfilled Driver door lock status is “locked” All doors are closed Vehicle speed is 0 km/h P gear engage If the above conditions are fulfilled, the BCM shall subsequently set the corresponding status message accordingly on CAN to STAT_DoorLockFL = 0 "Unlocked". The feedback signal come from BCM: ¦ Msg Name ¦ Signal Name ¦ Signal Description ¦ Byte Order ¦ Signal Value Description ¦ ¦------------------------------¦--------------------------¦-------------------------------------------------------------------------------------¦-------------¦--------------------------¦ ¦ BCM_Comfort_Confirm_sts_0x41d ¦ BCM_STAT_MirrorFoldSetting ¦ Status MirrorFold Default value = 0x1 Auto Fold ON<br>Invalid value = 3 ¦ MotorolaMSB ¦ 3 "Signal invalid"<br>2 "Reserved"<br>1 "Auto Fold ON"<br>0 "Auto Fold OFF" ¦ | ALL (LHD and RHD) | 1. Vehicle is locked 2. All doors is closed 3. Vehicle speed = 0 4. Gear = P 5. Auto unlock is ON | 5.3.2.1.3.8 Auto Unlock | 1. Change vehicle state to OFF | 1. Vehicle still locked STAT_DoorLockFL = 1 "Locked" | false |  |  |  | New | Functional |  | Vehicle | Static |  | ON Driver Present | pn.namth | Verify auto unlock when state Driver present to OFF | VN\,LA\,CO\,ID\,MY\,PH\,TH | PLUS | 1.1.8 | Auto Unlock（停车熄火自动解锁） | Equivalence Partitioning (EP) |  |  | Only delete CDL led due to e34 dont have CDL led |  |  | 2024-11-06 | 1
3147800 | BCM | 1.1.8 Auto Unlock（停车熄火自动解锁） |  | Safety & Security validation | High | Auto Unlock_0005 | Auto Unlock Function availability in Vehicle States ¦ BCM Power Mode ¦ ¦ OFF ¦ ACC ¦ ON ¦ START ¦ ¦----------------¦--------------¦----------------¦------------¦-----------------¦-----------------¦ ¦ Vehicle State ¦ Vehicle Sleep ¦ Comfort Enable ¦ Accessory ¦ Driver Present ¦ E-motor running ¦ ¦ Applicable (X) ¦ ¦ ¦ ¦ ¦X ¦ The setting signal come from MHU: ¦ Msg Name ¦ Signal Name ¦ Signal Description ¦ Byte Order ¦ Signal Value Description ¦ ¦-----------------------------¦---------------------¦---------------------------¦-------------¦--------------------------¦ ¦ GW_MHU_DoorSetting_0x401 ¦ MHU_SET_MirrorAuto ¦ Change mirror auto mode ¦ MotorolaMSB ¦ 3 "Signal invalid"<br>2 "Reserved"<br>1 "ON"<br>0 "OFF" ¦ The related components are the BCM, driver door lock latch and motor and all ajar switches which are all hardwired as inputs into the BCM. When the BCM detects the vehicle state is START (E-motor running) and goes into OFF, it shall activate a central unlock of all four door or only driver door motors provided the following conditions are fulfilled Driver door lock status is “locked” All doors are closed Vehicle speed is 0 km/h P gear engage If the above conditions are fulfilled, the BCM shall subsequently set the corresponding status message accordingly on CAN to STAT_DoorLockFL = 0 "Unlocked". The feedback signal come from BCM: ¦ Msg Name ¦ Signal Name ¦ Signal Description ¦ Byte Order ¦ Signal Value Description ¦ ¦------------------------------¦--------------------------¦-------------------------------------------------------------------------------------¦-------------¦--------------------------¦ ¦ BCM_Comfort_Confirm_sts_0x41d ¦ BCM_STAT_MirrorFoldSetting ¦ Status MirrorFold Default value = 0x1 Auto Fold ON<br>Invalid value = 3 ¦ MotorolaMSB ¦ 3 "Signal invalid"<br>2 "Reserved"<br>1 "Auto Fold ON"<br>0 "Auto Fold OFF" ¦ | ALL (LHD and RHD) | 1. Vehicle is locked 2. All doors is closed 3. Vehicle speed = 0 4. Gear = P 5. Auto unlock is ON | 5.3.2.1.3.8 Auto Unlock | 1. Change vehicle state to OFF | 1. Vehicle still locked STAT_DoorLockFL = 1 "Locked" | false |  |  |  | New | Functional |  | Vehicle | Static |  | ACC | pn.namth | Verify auto unlock when state ACC to OFF | VN\,LA\,CO\,ID\,MY\,PH\,TH | PLUS | 1.1.8 | Auto Unlock（停车熄火自动解锁） | Equivalence Partitioning (EP) |  |  | Only delete CDL led due to e34 dont have CDL led |  |  | 2024-11-06 | 1
3147042 | BCM | 1.5.4.2 Automatic Unfolding on speed. |  | Exterior validation | High | Automatic Unfolding on speed_0001 | 5.3.2.3.5 Automatic Unfolding on speed. BCM shall unfold the outside mirrors if ALL following conditions are met: speed threshold of 13 km/h (codeable speed threshold t.b.c.) is reached previous status is "folded". | ALL (LHD and RHD) | 1. Mirrors are in the folded state 2. Auto mirror setting is ON via MHU | 5.3.2.3.5 Automatic Unfolding on speed | 1. Vehicle speed < 13 km/h | 1. Mirrors are NOT unfolded | false |  |  |  | New | Functional |  | Vehicle | Dynamic |  | ON Emotor Running | pn.namth | Verify mirror auto NOT unfold when vehicle < 13 km/h | VN\,LA\,CO\,ID\,MY\,PH\,TH | PLUS | 1.5.4.2 | Automatic Unfolding on speed. | Boundary Value Analysis (BVA) |  |  |  |  | 2024-01-30 |  | 1
3147043 | BCM | 1.5.4.2 Automatic Unfolding on speed. |  | Exterior validation | Highest | Automatic Unfolding on speed_0002 | 5.3.2.3.5 Automatic Unfolding on speed. BCM shall unfold the outside mirrors if ALL following conditions are met: speed threshold of 13 km/h (codeable speed threshold t.b.c.) is reached previous status is "folded". | ALL (LHD and RHD) | 1. Mirrors are in the folded state 2. Auto mirror setting is ON via MHU | 5.3.2.3.5 Automatic Unfolding on speed | 1. Vehicle speed > 13 km/h | 1. Mirrors are unfolded | false |  |  |  | New | Functional |  | Vehicle | Dynamic |  | ON Emotor Running | pn.namth | Verify mirror auto NOT unfold when vehicle > 13 km/h | VN\,LA\,CO\,ID\,MY\,PH\,TH | PLUS | 1.5.4.2 | Automatic Unfolding on speed. | Boundary Value Analysis (BVA) |  |  |  |  | 2024-01-30 |  | 1
3147674 | BCM | 1.7.2,9.1.4 Background illumination（背景光灯）,Backlight Adjustment |  | Interior & Convenience validation | Highest | Background illumination_0001 | Background illumination Function availability in Vehicle States ¦ BCM Power Mode ¦ ¦ OFF ¦ ACC ¦ ON ¦ START ¦ ¦----------------¦--------------¦----------------¦------------¦-----------------¦-----------------¦ ¦ Vehicle State ¦ Vehicle Sleep ¦ Comfort Enable ¦ Accessory ¦ Driver Present ¦ E-motor running ¦ ¦ Applicable (X) ¦ ¦X ¦X ¦X ¦X ¦ Pre-conditions: Vehicle State as above table Postion lights are ON BCM shall perform the following functional strategy steps: BCM shall turn on the background illumination output(PWM signal level) as per MHU message MHU_St_DimmingIPC. Sent out percentage values are fully codeable in IPC and represent selectable steps by customer: ¦ MHU_St_DimmingIPC ¦ PWM for BCM ¦ ¦-------------------¦-------------¦ ¦ 0 ¦ 0% = OFF ¦ ¦ 1 ¦ 7% ¦ ¦ 2 ¦ 14% ¦ ¦ 3 ¦ 21% ¦ ¦ 4 ¦ 28% ¦ ¦ 5 ¦ 35% ¦ ¦ 6 ¦ 42% ¦ ¦ 7 ¦ 49% ¦ ¦ 8 ¦ 56% ¦ ¦ 9 ¦ 63% ¦ ¦ 10 ¦ 70% ¦ ¦ 11 ¦ 77% ¦ ¦ 12 ¦ 80% ¦ ¦ 13 ¦ 91% ¦ ¦ 14 ¦ 100% ¦ | ALL (LHD and RHD) | 1. Position light ON 2. Home ->setting->general settings->IPC Brightness slider is setting different step 0 | 5.3.2.5.3 Background illumination,5.3.2.4 Backlight Adjustment | 1. Adjust the IPC Brightness to step 1(min value) 2. Adjust the IPC Brightness to step 15(max value) 3. 2. Adjust the IPC Brightness to step 8 | 1. The brightness of the switches and rotary dials are OFF (MHU_St_DimmingIPC = 1) 2. The brightness of the switches and rotary dials are ON (MHU_St_DimmingIPC = 15) 3. The brightness of the switches and rotary dials are ON (MHU_St_DimmingIPC = 8) | false |  |  |  | New | Functional |  | Vehicle | Static |  | ON Driver Present\,ON Emotor Running | pn.anhttv | Verify active background illumination via Quick Controls when setting position light ON | VN\,LA\,CO\,ID\,MY\,PH\,TH | PLUS | 1.7.2,9.1.4 | Background illumination（背景光灯）,Backlight Adjustment | Boundary Value Analysis (BVA) | [5 empty] | 2024-03-21 | 1
3147675 | BCM | 1.7.2,9.1.4 Background illumination（背景光灯）,Backlight Adjustment |  | Interior & Convenience validation | Highest | Background illumination_0002 | Background illumination Function availability in Vehicle States ¦ BCM Power Mode ¦ ¦ OFF ¦ ACC ¦ ON ¦ START ¦ ¦----------------¦--------------¦----------------¦------------¦-----------------¦-----------------¦ ¦ Vehicle State ¦ Vehicle Sleep ¦ Comfort Enable ¦ Accessory ¦ Driver Present ¦ E-motor running ¦ ¦ Applicable (X) ¦ ¦X ¦X ¦X ¦X ¦ Pre-conditions: Vehicle State as above table Postion lights are ON BCM shall perform the following functional strategy steps: BCM shall turn on the background illumination output(PWM signal level) as per MHU message MHU_St_DimmingIPC. Sent out percentage values are fully codeable in IPC and represent selectable steps by customer: ¦ MHU_St_DimmingIPC ¦ PWM for BCM ¦ ¦-------------------¦-------------¦ ¦ 0 ¦ 0% = OFF ¦ ¦ 1 ¦ 7% ¦ ¦ 2 ¦ 14% ¦ ¦ 3 ¦ 21% ¦ ¦ 4 ¦ 28% ¦ ¦ 5 ¦ 35% ¦ ¦ 6 ¦ 42% ¦ ¦ 7 ¦ 49% ¦ ¦ 8 ¦ 56% ¦ ¦ 9 ¦ 63% ¦ ¦ 10 ¦ 70% ¦ ¦ 11 ¦ 77% ¦ ¦ 12 ¦ 80% ¦ ¦ 13 ¦ 91% ¦ ¦ 14 ¦ 100% ¦ | ALL (LHD and RHD) | 1. Position light OFF 2. Home ->setting->general settings->IPC Brightness | 5.3.2.5.3 Background illumination,5.3.2.4 Backlight Adjustment | 1. Adjust the IPC Brightness to step 1 (min value) 2. Adjust the IPC Brightness to step 15(max value) 3. Adjust the IPC Brightness to step 8 | 1. The brightness of the switches and rotary dials are OFF (MHU_St_DimmingIPC = 1) 2. The brightness of the switches and rotary dials are OFF (MHU_St_DimmingIPC = 15) 3. The brightness of the switches and rotary dials are OFF (MHU_St_DimmingIPC = 8) | false |  |  |  | New | Functional |  | Vehicle | Static |  | ON Driver Present\,ON Emotor Running | pn.anhttv | Verify active background illumination via Quick Controls when setting position light OFF | VN\,LA\,CO\,ID\,MY\,PH\,TH | PLUS | 1.7.2,9.1.4 | Background illumination（背景光灯）,Backlight Adjustment | Boundary Value Analysis (BVA) | [5 empty] | 2024-03-21 | 1
3147676 | BCM | 1.7.2,9.1.4 Background illumination（背景光灯）,Backlight Adjustment |  | Interior & Convenience validation | Highest | Background illumination_0003 | Background illumination Function availability in Vehicle States ¦ BCM Power Mode ¦ ¦ OFF ¦ ACC ¦ ON ¦ START ¦ ¦----------------¦--------------¦----------------¦------------¦-----------------¦-----------------¦ ¦ Vehicle State ¦ Vehicle Sleep ¦ Comfort Enable ¦ Accessory ¦ Driver Present ¦ E-motor running ¦ ¦ Applicable (X) ¦ ¦X ¦X ¦X ¦X ¦ Pre-conditions: Vehicle State as above table Postion lights are ON BCM shall perform the following functional strategy steps: BCM shall turn on the background illumination output(PWM signal level) as per MHU message MHU_St_DimmingIPC. Sent out percentage values are fully codeable in IPC and represent selectable steps by customer: ¦ MHU_St_DimmingIPC ¦ PWM for BCM ¦ ¦-------------------¦-------------¦ ¦ 0 ¦ 0% = OFF ¦ ¦ 1 ¦ 7% ¦ ¦ 2 ¦ 14% ¦ ¦ 3 ¦ 21% ¦ ¦ 4 ¦ 28% ¦ ¦ 5 ¦ 35% ¦ ¦ 6 ¦ 42% ¦ ¦ 7 ¦ 49% ¦ ¦ 8 ¦ 56% ¦ ¦ 9 ¦ 63% ¦ ¦ 10 ¦ 70% ¦ ¦ 11 ¦ 77% ¦ ¦ 12 ¦ 80% ¦ ¦ 13 ¦ 91% ¦ ¦ 14 ¦ 100% ¦ | ALL (LHD and RHD) | 1. Position light ON 2. Home ->setting->general settings->IPC Brightness slider is setting different step 0 | 5.3.2.5.3 Background illumination,5.3.2.4 Backlight Adjustment | 1. Adjust the IPC Brightness to step 15 (max value) 2. Turn OFF the vehicle 3. Wait 2min from step 2 | 3. The brightness of the switches and rotary dials are OFF (MHU_St_DimmingIPC = 1) | false |  |  |  | New | Functional |  | Vehicle | Static |  | ON Driver Present\,ON Emotor Running | pn.anhttv | Verify background illumination is off after 2min when change state to OFF with position light | VN\,LA\,CO\,ID\,MY\,PH\,TH | PLUS | 1.7.2,9.1.4 | Background illumination（背景光灯）,Backlight Adjustment | Equivalence Partitioning (EP) | [5 empty] | 2024-03-21 | 1
3147677 | BCM | 1.7.2,9.1.4 Background illumination（背景光灯）,Backlight Adjustment |  | Interior & Convenience validation | Normal | Background illumination_0004 | Background illumination Function availability in Vehicle States ¦ BCM Power Mode ¦ ¦ OFF ¦ ACC ¦ ON ¦ START ¦ ¦----------------¦--------------¦----------------¦------------¦-----------------¦-----------------¦ ¦ Vehicle State ¦ Vehicle Sleep ¦ Comfort Enable ¦ Accessory ¦ Driver Present ¦ E-motor running ¦ ¦ Applicable (X) ¦ ¦X ¦X ¦X ¦X ¦ Pre-conditions: Vehicle State as above table Postion lights are ON BCM shall perform the following functional strategy steps: BCM shall turn on the background illumination output(PWM signal level) as per MHU message MHU_St_DimmingIPC. Sent out percentage values are fully codeable in IPC and represent selectable steps by customer: ¦ MHU_St_DimmingIPC ¦ PWM for BCM ¦ ¦-------------------¦-------------¦ ¦ 0 ¦ 0% = OFF ¦ ¦ 1 ¦ 7% ¦ ¦ 2 ¦ 14% ¦ ¦ 3 ¦ 21% ¦ ¦ 4 ¦ 28% ¦ ¦ 5 ¦ 35% ¦ ¦ 6 ¦ 42% ¦ ¦ 7 ¦ 49% ¦ ¦ 8 ¦ 56% ¦ ¦ 9 ¦ 63% ¦ ¦ 10 ¦ 70% ¦ ¦ 11 ¦ 77% ¦ ¦ 12 ¦ 80% ¦ ¦ 13 ¦ 91% ¦ ¦ 14 ¦ 100% ¦ | ALL (LHD and RHD) | 1. Low beam light ON 2. Home ->setting->general settings->IPC Brightness | 5.3.2.5.3 Background illumination,5.3.2.4 Backlight Adjustment | 1. Adjust the IPC Brightness slider to step 1(min value) 2. Adjust the IPC Brightness slider to step 15 (max value) 3. Adjust the IPC Brightness slider to step 8 | 1. The brightness of the switches and rotary dials are OFF (MHU_St_DimmingIPC = 1) 2. The brightness of the switches and rotary dials are ON (MHU_St_DimmingIPC = 15) 3. The brightness of the switches and rotary dials are ON (MHU_St_DimmingIPC = 8) | false |  |  |  | New | Functional |  | Vehicle | Static |  | ON Driver Present\,ON Emotor Running | pn.anhttv | Verify active background illumination via Quick Controls when setting Lowbeam light ON | VN\,LA\,CO\,ID\,MY\,PH\,TH | PLUS | 1.7.2,9.1.4 | Background illumination（背景光灯）,Backlight Adjustment | Equivalence Partitioning (EP) |  |  | Quick control only has HMI Brightness slider |  |  | 2024-03-21 | 1
#N/A | BCM | 1.7.2,9.1.4 Background illumination（背景光灯）,Backlight Adjustment |  |  | Normal | Background illumination_0005 | Background illumination Function availability in Vehicle States ¦ BCM Power Mode ¦ ¦ OFF ¦ ACC ¦ ON ¦ START ¦ ¦----------------¦--------------¦----------------¦------------¦-----------------¦-----------------¦ ¦ Vehicle State ¦ Vehicle Sleep ¦ Comfort Enable ¦ Accessory ¦ Driver Present ¦ E-motor running ¦ ¦ Applicable (X) ¦ ¦X ¦X ¦X ¦X ¦ Pre-conditions: Vehicle State as above table Postion lights are ON BCM shall perform the following functional strategy steps: BCM shall turn on the background illumination output(PWM signal level) as per MHU message MHU_St_DimmingIPC. Sent out percentage values are fully codeable in IPC and represent selectable steps by customer: ¦ MHU_St_DimmingIPC ¦ PWM for BCM ¦ ¦-------------------¦-------------¦ ¦ 0 ¦ 0% = OFF ¦ ¦ 1 ¦ 7% ¦ ¦ 2 ¦ 14% ¦ ¦ 3 ¦ 21% ¦ ¦ 4 ¦ 28% ¦ ¦ 5 ¦ 35% ¦ ¦ 6 ¦ 42% ¦ ¦ 7 ¦ 49% ¦ ¦ 8 ¦ 56% ¦ ¦ 9 ¦ 63% ¦ ¦ 10 ¦ 70% ¦ ¦ 11 ¦ 77% ¦ ¦ 12 ¦ 80% ¦ ¦ 13 ¦ 91% ¦ ¦ 14 ¦ 100% ¦ | ALL (LHD and RHD) | 1. Low beam light ON 2. Home ->setting->general settings->IPC Brightness | 5.3.2.5.3 Background illumination,5.3.2.4 Backlight Adjustment | 1. Adjust the IPC Brightness slider to any value 2. Turn OFF the vehicle 3. Wait 2min from step 2 | 3. The brightness of the switches and rotary dials are OFF | false |  |  |  | Outdated | Functional |  | Vehicle | Stand By |  | ON Driver Present\,ON Emotor Running | pn.anhttv | Verify background illumination is off after 2min when change state to OFF with lowbeam | VN\,LA\,CO\,ID\,MY\,PH\,TH | PLUS | 1.7.2,9.1.4 | Background illumination（背景光灯）,Backlight Adjustment | Equivalence Partitioning (EP) |  |  | TC thừa, spec không nhắc đến TH OFF 2min |  |  | 2024-11-06 | 1
3147678 | BCM | 1.7.2,9.1.4 Background illumination（背景光灯）,Backlight Adjustment |  | Interior & Convenience validation | Normal | Background illumination_0006 | Background illumination Function availability in Vehicle States ¦ BCM Power Mode ¦ ¦ OFF ¦ ACC ¦ ON ¦ START ¦ ¦----------------¦--------------¦----------------¦------------¦-----------------¦-----------------¦ ¦ Vehicle State ¦ Vehicle Sleep ¦ Comfort Enable ¦ Accessory ¦ Driver Present ¦ E-motor running ¦ ¦ Applicable (X) ¦ ¦X ¦X ¦X ¦X ¦ Pre-conditions: Vehicle State as above table Postion lights are ON BCM shall perform the following functional strategy steps: BCM shall turn on the background illumination output(PWM signal level) as per MHU message MHU_St_DimmingIPC. Sent out percentage values are fully codeable in IPC and represent selectable steps by customer: ¦ MHU_St_DimmingIPC ¦ PWM for BCM ¦ ¦-------------------¦-------------¦ ¦ 0 ¦ 0% = OFF ¦ ¦ 1 ¦ 7% ¦ ¦ 2 ¦ 14% ¦ ¦ 3 ¦ 21% ¦ ¦ 4 ¦ 28% ¦ ¦ 5 ¦ 35% ¦ ¦ 6 ¦ 42% ¦ ¦ 7 ¦ 49% ¦ ¦ 8 ¦ 56% ¦ ¦ 9 ¦ 63% ¦ ¦ 10 ¦ 70% ¦ ¦ 11 ¦ 77% ¦ ¦ 12 ¦ 80% ¦ ¦ 13 ¦ 91% ¦ ¦ 14 ¦ 100% ¦ | ALL (LHD and RHD) | 1. High Beam light ON 2. Home ->setting->general settings->IPC Brightness | 5.3.2.5.3 Background illumination,5.3.2.4 Backlight Adjustment | 1. Adjust the IPC Brightness slider to step 1(min value) 2. Adjust the IPC Brightness slider to step 15 (max value) 3. Adjust the IPC Brightness slider to any value | 1. The brightness of the switches and rotary dials are OFF (MHU_St_DimmingIPC = 1) 2. The brightness of the switches and rotary dials are ON (MHU_St_DimmingIPC = 15) 3. The brightness of the switches and rotary dials are ON as setting | false |  |  |  | New | Functional |  | Vehicle | Static |  | ON Driver Present\,ON Emotor Running | pn.anhttv | Verify active background illumination via General Settings when setting Highbeam light ON | VN\,LA\,CO\,ID\,MY\,PH\,TH | PLUS | 1.7.2,9.1.4 | Background illumination（背景光灯）,Backlight Adjustment | Equivalence Partitioning (EP) | [5 empty] | 2024-03-21 | 1
#N/A | BCM | 1.7.2,9.1.4 Background illumination（背景光灯）,Backlight Adjustment |  |  | Normal | Background illumination_0007 | Background illumination Function availability in Vehicle States ¦ BCM Power Mode ¦ ¦ OFF ¦ ACC ¦ ON ¦ START ¦ ¦----------------¦--------------¦----------------¦------------¦-----------------¦-----------------¦ ¦ Vehicle State ¦ Vehicle Sleep ¦ Comfort Enable ¦ Accessory ¦ Driver Present ¦ E-motor running ¦ ¦ Applicable (X) ¦ ¦X ¦X ¦X ¦X ¦ Pre-conditions: Vehicle State as above table Postion lights are ON BCM shall perform the following functional strategy steps: BCM shall turn on the background illumination output(PWM signal level) as per MHU message MHU_St_DimmingIPC. Sent out percentage values are fully codeable in IPC and represent selectable steps by customer: ¦ MHU_St_DimmingIPC ¦ PWM for BCM ¦ ¦-------------------¦-------------¦ ¦ 0 ¦ 0% = OFF ¦ ¦ 1 ¦ 7% ¦ ¦ 2 ¦ 14% ¦ ¦ 3 ¦ 21% ¦ ¦ 4 ¦ 28% ¦ ¦ 5 ¦ 35% ¦ ¦ 6 ¦ 42% ¦ ¦ 7 ¦ 49% ¦ ¦ 8 ¦ 56% ¦ ¦ 9 ¦ 63% ¦ ¦ 10 ¦ 70% ¦ ¦ 11 ¦ 77% ¦ ¦ 12 ¦ 80% ¦ ¦ 13 ¦ 91% ¦ ¦ 14 ¦ 100% ¦ | ALL (LHD and RHD) | 1. High Beam light ON 2. Home ->setting->general settings->IPC Brightness | 5.3.2.5.3 Background illumination,5.3.2.4 Backlight Adjustment | 1. Adjust the IPC Brightness slider to any value 2. Turn OFF the vehicle 3. Wait 2min from step 2 | 3. The brightness of the switches and rotary dials are OFF | false |  |  |  | Outdated | Functional |  | Vehicle | Stand By |  | ON Driver Present\,ON Emotor Running | pn.anhttv | Verify background illumination is off after 2min when change state to OFF with Highbeam | VN\,LA\,CO\,ID\,MY\,PH\,TH | PLUS | 1.7.2,9.1.4 | Background illumination（背景光灯）,Backlight Adjustment | Equivalence Partitioning (EP) |  |  | TC thừa, spec không nhắc đến TH OFF 2min |  |  | 2024-11-06 | 1
3147679 | BCM | 1.7.2,9.1.4 Background illumination（背景光灯）,Backlight Adjustment |  | Interior & Convenience validation | Normal | Background illumination_0008 | Background illumination Function availability in Vehicle States ¦ BCM Power Mode ¦ ¦ OFF ¦ ACC ¦ ON ¦ START ¦ ¦----------------¦--------------¦----------------¦------------¦-----------------¦-----------------¦ ¦ Vehicle State ¦ Vehicle Sleep ¦ Comfort Enable ¦ Accessory ¦ Driver Present ¦ E-motor running ¦ ¦ Applicable (X) ¦ ¦X ¦X ¦X ¦X ¦ Pre-conditions: Vehicle State as above table Postion lights are ON BCM shall perform the following functional strategy steps: BCM shall turn on the background illumination output(PWM signal level) as per MHU message MHU_St_DimmingIPC. Sent out percentage values are fully codeable in IPC and represent selectable steps by customer: ¦ MHU_St_DimmingIPC ¦ PWM for BCM ¦ ¦-------------------¦-------------¦ ¦ 0 ¦ 0% = OFF ¦ ¦ 1 ¦ 7% ¦ ¦ 2 ¦ 14% ¦ ¦ 3 ¦ 21% ¦ ¦ 4 ¦ 28% ¦ ¦ 5 ¦ 35% ¦ ¦ 6 ¦ 42% ¦ ¦ 7 ¦ 49% ¦ ¦ 8 ¦ 56% ¦ ¦ 9 ¦ 63% ¦ ¦ 10 ¦ 70% ¦ ¦ 11 ¦ 77% ¦ ¦ 12 ¦ 80% ¦ ¦ 13 ¦ 91% ¦ ¦ 14 ¦ 100% ¦ | ALL (LHD and RHD) | 1. Light SW at AUTO postion 2. Vehicle in bright environment (Headlamp is OFF) | 5.3.2.5.3 Background illumination,5.3.2.4 Backlight Adjustment | 1. Home ->setting->general settings->IPC Brightness: Adjust the IPC Brightness slider to != step 0 2. Drive vehicle to dark place (or cover the RLS) 3. Adjust IPC Brightness to any value | 1. The brightness of the switches and rotary dials are OFF (MHU_St_DimmingIPC = 1) 2. The brightness of the switches and rotary dials are ON 3. The brightness of the switches and rotary dials are changed normally | false |  |  |  | New | Functional |  | Vehicle | Static |  | ON Driver Present\,ON Emotor Running | pn.anhttv | Verify active background illumination when light is on with AUTO mode | VN\,LA\,CO\,ID\,MY\,PH\,TH | PLUS | 1.7.2,9.1.4 | Background illumination（背景光灯）,Backlight Adjustment | Equivalence Partitioning (EP) |  |  | change to AUTO |  |  | 2024-03-22 | 1
#N/A | BCM | 1.7.2,9.1.4 Background illumination（背景光灯）,Backlight Adjustment |  |  | Normal | Background illumination_0009 | Background illumination Function availability in Vehicle States ¦ BCM Power Mode ¦ ¦ OFF ¦ ACC ¦ ON ¦ START ¦ ¦----------------¦--------------¦----------------¦------------¦-----------------¦-----------------¦ ¦ Vehicle State ¦ Vehicle Sleep ¦ Comfort Enable ¦ Accessory ¦ Driver Present ¦ E-motor running ¦ ¦ Applicable (X) ¦ ¦X ¦X ¦X ¦X ¦ Pre-conditions: Vehicle State as above table Postion lights are ON BCM shall perform the following functional strategy steps: BCM shall turn on the background illumination output(PWM signal level) as per MHU message MHU_St_DimmingIPC. Sent out percentage values are fully codeable in IPC and represent selectable steps by customer: ¦ MHU_St_DimmingIPC ¦ PWM for BCM ¦ ¦-------------------¦-------------¦ ¦ 0 ¦ 0% = OFF ¦ ¦ 1 ¦ 7% ¦ ¦ 2 ¦ 14% ¦ ¦ 3 ¦ 21% ¦ ¦ 4 ¦ 28% ¦ ¦ 5 ¦ 35% ¦ ¦ 6 ¦ 42% ¦ ¦ 7 ¦ 49% ¦ ¦ 8 ¦ 56% ¦ ¦ 9 ¦ 63% ¦ ¦ 10 ¦ 70% ¦ ¦ 11 ¦ 77% ¦ ¦ 12 ¦ 80% ¦ ¦ 13 ¦ 91% ¦ ¦ 14 ¦ 100% ¦ | ALL (LHD and RHD) | 1. Light SW at AUTO postion 2. Vehicle in dark environment (Headlamp is ON) | 5.3.2.5.3 Background illumination,5.3.2.4 Backlight Adjustment | 1. Adjust the IPC Brightness slider to any value 2. Turn off vehicle 3. Wait 2min from step 2 | 3. The brightness of the switches and rotary dials are OFF | false |  |  |  | Outdated | Functional |  | Vehicle | Stand By |  | ON Driver Present\,ON Emotor Running | pn.anhttv | Verify background illumination is off after 2min when change state to OFF with AUTO | VN\,LA\,CO\,ID\,MY\,PH\,TH | PLUS | 1.7.2,9.1.4 | Background illumination（背景光灯）,Backlight Adjustment | Equivalence Partitioning (EP) |  |  | TC thừa, spec không nhắc đến TH OFF 2min |  |  | 2024-11-06 | 1
3147680 | BCM | 1.7.2,9.1.4 Background illumination（背景光灯）,Backlight Adjustment |  | Interior & Convenience validation | Normal | Background illumination_0010 | Background illumination Function availability in Vehicle States ¦ BCM Power Mode ¦ ¦ OFF ¦ ACC ¦ ON ¦ START ¦ ¦----------------¦--------------¦----------------¦------------¦-----------------¦-----------------¦ ¦ Vehicle State ¦ Vehicle Sleep ¦ Comfort Enable ¦ Accessory ¦ Driver Present ¦ E-motor running ¦ ¦ Applicable (X) ¦ ¦X ¦X ¦X ¦X ¦ Pre-conditions: Vehicle State as above table Postion lights are ON BCM shall perform the following functional strategy steps: BCM shall turn on the background illumination output(PWM signal level) as per MHU message MHU_St_DimmingIPC. Sent out percentage values are fully codeable in IPC and represent selectable steps by customer: ¦ MHU_St_DimmingIPC ¦ PWM for BCM ¦ ¦-------------------¦-------------¦ ¦ 0 ¦ 0% = OFF ¦ ¦ 1 ¦ 7% ¦ ¦ 2 ¦ 14% ¦ ¦ 3 ¦ 21% ¦ ¦ 4 ¦ 28% ¦ ¦ 5 ¦ 35% ¦ ¦ 6 ¦ 42% ¦ ¦ 7 ¦ 49% ¦ ¦ 8 ¦ 56% ¦ ¦ 9 ¦ 63% ¦ ¦ 10 ¦ 70% ¦ ¦ 11 ¦ 77% ¦ ¦ 12 ¦ 80% ¦ ¦ 13 ¦ 91% ¦ ¦ 14 ¦ 100% ¦ | ALL (LHD and RHD) | 1. The brightness of the switches and rotary dials is ON before vehicle off 2. Vehicle at SLEEP state | 5.3.2.5.3 Background illumination,5.3.2.4 Backlight Adjustment | 1. Check The brightness of the switches and rotary dials | 1. The brightness of the switches and rotary dials are OFF | false |  |  |  | New | Functional |  | Vehicle | Static |  | OFF | pn.anhttv | Verify background illumination is deactivate when vehicle is SLEEP | VN\,LA\,CO\,ID\,MY\,PH\,TH | PLUS | 1.7.2,9.1.4 | Background illumination（背景光灯）,Backlight Adjustment | Equivalence Partitioning (EP) |  |  | Quick control only has HMI Brightness slider |  |  | 2024-03-22 | 1
3147801 | BCM | 1.10.1 Immobilizer Concept – Key Check（钥匙认证） |  | Safety & Security validation | Normal | BCM ready key via immo coin for user profile_0001 | 5.3.2.6.2.1.1 BCM ready key via immo coin for user profile Input via CAN: MHU_TriggerReadKey 0x401 3 ""Signal Invalid"" 2 ""Reserved"" 1 ""Request"" 0 ""No Request"" 5.3.2.6.2 KEYFOB detection function Key search trigger BCM shall perform a key search if one of the following triggers happen: SSB pressed Driver door PE switch pressed Tailgate PE switch pressed Any door opened and closed afterwards Brake pressed (except E-motor running) The key search trigger function shall codinate with below function “key pre-authentication” Key pre-authentication function Function availability in Vehicle States Output via CAN: BCM_FOBID_userprofile_link 0x41d 4 ""No key found"" 3 ""key illegal"" 2 ""Fob2"" 1 ""Fob1"" 0 ""No trigger from MHU"" BCM shall read the key ID via immo coin only when receive the CAN signal from MHU MHU_TriggerReadKey 0x401 = 0x1 request. ¦ BCM Power Mode ¦ ¦ OFF ¦ ACC ¦ ON ¦ START ¦ ¦----------------¦--------------¦----------------¦------------¦-----------------¦-----------------¦ ¦ Vehicle State ¦ Vehicle Sleep ¦ Comfort Enable ¦ Accessory ¦ Driver Present ¦ E-motor running ¦ ¦ Applicable (X) ¦ ¦X ¦X ¦ ¦ ¦ BCM shall perform the following functional strategy steps: 1-. If the Brake Pedal is pressed, BCM shall be on the intelligent key pre-certification task and the certification results shall remain for 30 seconds after the Brake Pedal is released 2-. If the Brake Pedal is not released during the 30 seconds period, BCM shall re-certify the key Fob after the 30 seconds are expired 3-. If the PS SW (SSB) is pressed, BCM shall be on the intelligent key pre-certifiction task and it results are passed, the certification result shall be kept for 30 seconds Certification result retention function: 1-. Once vehicle state goes from OFF -> ACC -> ON, BCM shall keep the certification result for 30 seconds. For example (ICE): Switch from OFF -> ACC. At this time, if there is a pre-certification result due to brake pedal, BCM shall reset the timer once the SSB is pressed (and going from OFF to ACC) and keeping the result for 30 seconds. Certification result clearance function: 1-. If vehicle state goes from ON to OFF, BCM shall clear all key authentication results generated by pre-authentication. 2-. If the vehicle state is kept for more than 30 seconds, BCM shall clear the certification results 3-. If the vehicle state change and the start process is carry out during the retention of pre authentication results, BCM shall not require intelligent key authentication | ALL (LHD and RHD) | 1. Valid keyfob linked to profile A 2. Current profile is != A 3. Vehicle is locked and SLEEP | 5.3.2.6.2.1.1 BCM ready key via immo coin for user profile, 5.3.2.6.2 KEYFOB detection function | 1. Press on "Unlock" button on keyfob 2. Check current profile of vehicle | 2. Current profile is A | false |  |  |  | New | Functional |  | Vehicle | Static |  | ON Driver Present\,ON Emotor Running | pn.namth | Verify authen key with profile | VN\,LA\,CO\,ID\,MY\,PH\,TH | PLUS | 1.10.1 | Immobilizer Concept – Key Check（钥匙认证） | Equivalence Partitioning (EP) |  |  | Update Power State needs to change to ON Driver Present |  |  | 2024-03-22 | 1
3147802 | BCM | 1.10.2 Immobilizer Concept – VCU & BCM Check（发动机认证） |  | Safety & Security validation | Normal | BCM TriggerReadKey Setting_0001 |  | ALL (LHD and RHD) | 1. Valid keyfob inside vehicle | 5.3.2.8.1.3 Immobilizer Concept — VCU & BCM Check | 1. Setting -> Profile -> Link Key fob 2. Put the keyfob near immobilizer | 1. Link keyfob successfully | false |  |  |  | New | Functional |  | Vehicle | Static |  | ON Driver Present\,ON Emotor Running | pn.LuongNV15 | Verify link keyfob to profile | VN\,LA\,CO\,ID\,MY\,PH\,TH | PLUS | 1.10.2 | Immobilizer Concept – VCU & BCM Check（发动机认证） | Equivalence Partitioning (EP) |  |  |  |  | 2024-01-30 |  | 1
3147803 | BCM | 1.10.2 Immobilizer Concept – VCU & BCM Check（发动机认证） |  | Safety & Security validation | Normal | BCM TriggerReadKey Setting_0002 |  | ALL (LHD and RHD) | 1. Keyfob linked to Profile A | 5.3.2.8.1.3 Immobilizer Concept — VCU & BCM Check | 1. Change to other profile (not profile A) 2. Lock vehicle by linked key fob 3. Turn off vehicle, wait to sleep or re-plug LV 3. Unlock vehicle by linked key fob 4. Turn on vehicle to ON state | 4. Vehicle auto switch to profile A | false |  |  |  | New | Functional |  | Vehicle | Static |  | ON Driver Present\,ON Emotor Running | pn.LuongNV15 | Verify auto switch to linked profile | VN\,LA\,CO\,ID\,MY\,PH\,TH | PLUS | 1.10.2 | Immobilizer Concept – VCU & BCM Check（发动机认证） | Equivalence Partitioning (EP) |  |  |  |  | 2024-01-30 |  | 1
3147804 | BCM | 1.10.2 Immobilizer Concept – VCU & BCM Check（发动机认证） |  | Safety & Security validation | Normal | BCM TriggerReadKey Setting_0003 |  | ALL (LHD and RHD) | 1. Keyfob linked to Profile A 2. Remember setting of profile A (Language, Drive Aids, Convinience,...) | 5.3.2.8.1.3 Immobilizer Concept — VCU & BCM Check | 1. Change to other profile (not profile A) 2. Change setting to other values 3. Lock vehicle by linked key fob 4. Turn off vehicle, wait to sleep or re-plug LV 5. Unlock vehicle by linked key fob 6. Turn on vehicle to ON state | 6. Vehicle auto switch to profile A Setting values retain as precondition | false |  |  |  | New | Functional |  | Vehicle | Static |  | ON Driver Present\,ON Emotor Running | pn.LuongNV15 | Verify auto switch to linked profile keep setting value | VN\,LA\,CO\,ID\,MY\,PH\,TH | PLUS | 1.10.2 | Immobilizer Concept – VCU & BCM Check（发动机认证） | Equivalence Partitioning (EP) |  |  |  |  | 2024-01-30 |  | 1
3147044 | BCM | 1.6.11,1.6.12 Brake lamp（刹车灯）, High Stop Mounting Light（高位刹车灯） |  | Exterior validation | Highest | Brake lamp_0001 | 5.3.2.4.11 Brake lamp & High Stop Mounting Light (HSML) Function availability in Vehicle States ¦ BCM Power Mode ¦ ¦ OFF ¦ ACC ¦ ON ¦ START ¦ ¦----------------¦--------------¦----------------¦------------¦-----------------¦-----------------¦ ¦ Vehicle State ¦ Vehicle Sleep ¦ Comfort Enable ¦ Accessory ¦ Driver Present ¦ E-motor running ¦ ¦ Applicable (X) ¦X ¦X ¦X ¦X ¦X ¦ BCM shall perform the following functional strategy steps: 1-. If Brake Lamp Switch input is activated/received or CAN signal receive ABS_ESS_Active = “Active“ , BCM shall acitvate Brake Lamp Lights and HSML, and set BCM_StopLightSts = “ON“. 2-. If Brake Lamp Switch input is deactivated/not received or ABS_ESS_Active = “inactive“, BCM shall deactivate Brake Lamp Lights and HSML, and set BCM_StopLightSts = “OFF“. | ALL (LHD and RHD) | 1. Gear = P | 5.3.2.4.11 Brake lamp & High Stop Mounting Light (HSML) | 1. Press on brake pedal 2. Release brake pedal | 1. Brake Lamp Lights and HSML is ON BCM_StopLightSts = “ON“ 2. Brake Lamp Lights and HSML is OFF BCM_StopLightSts = “OFF“ | false |  |  |  | New | Functional |  | Vehicle | Static |  | OFF\,ACC\,ON Driver Present\,ON Emotor Running | pn.namth | Verify turn ON/OFF brake light when Gear is P | VN\,LA\,CO\,ID\,MY\,PH\,TH | PLUS | 1.6.11,1.6.12 | Brake lamp（刹车灯）, High Stop Mounting Light（高位刹车灯） | Equivalence Partitioning (EP) |  |  |  |  | 2024-01-30 |  | 1
3147045 | BCM | 1.6.11,1.6.12 Brake lamp（刹车灯）, High Stop Mounting Light（高位刹车灯） |  | Exterior validation | Highest | Brake lamp_0002 | 5.3.2.4.11 Brake lamp & High Stop Mounting Light (HSML) Function availability in Vehicle States ¦ BCM Power Mode ¦ ¦ OFF ¦ ACC ¦ ON ¦ START ¦ ¦----------------¦--------------¦----------------¦------------¦-----------------¦-----------------¦ ¦ Vehicle State ¦ Vehicle Sleep ¦ Comfort Enable ¦ Accessory ¦ Driver Present ¦ E-motor running ¦ ¦ Applicable (X) ¦X ¦X ¦X ¦X ¦X ¦ BCM shall perform the following functional strategy steps: 1-. If Brake Lamp Switch input is activated/received or CAN signal receive ABS_ESS_Active = “Active“ , BCM shall acitvate Brake Lamp Lights and HSML, and set BCM_StopLightSts = “ON“. 2-. If Brake Lamp Switch input is deactivated/not received or ABS_ESS_Active = “inactive“, BCM shall deactivate Brake Lamp Lights and HSML, and set BCM_StopLightSts = “OFF“. | ALL (LHD and RHD) | 1. Gear = N | 5.3.2.4.11 Brake lamp & High Stop Mounting Light (HSML) | 1. Press on brake pedal 2. Release brake pedal | 1. Brake Lamp Lights and HSML is ON BCM_StopLightSts = “ON“ 2. Brake Lamp Lights and HSML is OFF BCM_StopLightSts = “OFF“ | false |  |  |  | New | Functional |  | Vehicle | Static |  | OFF\,ACC\,ON Driver Present\,ON Emotor Running | pn.namth | Verify turn ON/OFF brake light when Gear is N | VN\,LA\,CO\,ID\,MY\,PH\,TH | PLUS | 1.6.11,1.6.12 | Brake lamp（刹车灯）, High Stop Mounting Light（高位刹车灯） | Equivalence Partitioning (EP) |  |  |  |  | 2024-01-30 |  | 1
3147046 | BCM | 1.6.11,1.6.12 Brake lamp（刹车灯）, High Stop Mounting Light（高位刹车灯） |  | Exterior validation | Highest | Brake lamp_0003 | 5.3.2.4.11 Brake lamp & High Stop Mounting Light (HSML) Function availability in Vehicle States ¦ BCM Power Mode ¦ ¦ OFF ¦ ACC ¦ ON ¦ START ¦ ¦----------------¦--------------¦----------------¦------------¦-----------------¦-----------------¦ ¦ Vehicle State ¦ Vehicle Sleep ¦ Comfort Enable ¦ Accessory ¦ Driver Present ¦ E-motor running ¦ ¦ Applicable (X) ¦X ¦X ¦X ¦X ¦X ¦ BCM shall perform the following functional strategy steps: 1-. If Brake Lamp Switch input is activated/received or CAN signal receive ABS_ESS_Active = “Active“ , BCM shall acitvate Brake Lamp Lights and HSML, and set BCM_StopLightSts = “ON“. 2-. If Brake Lamp Switch input is deactivated/not received or ABS_ESS_Active = “inactive“, BCM shall deactivate Brake Lamp Lights and HSML, and set BCM_StopLightSts = “OFF“. | ALL (LHD and RHD) | 1. Gear = D | 5.3.2.4.11 Brake lamp & High Stop Mounting Light (HSML) | 1. Press on brake pedal 2. Release brake pedal | 1. Brake Lamp Lights and HSML is ON BCM_StopLightSts = “ON“ 2. Brake Lamp Lights and HSML is OFF BCM_StopLightSts = “OFF“ | false |  |  |  | New | Functional |  | Vehicle | Static |  | OFF\,ACC\,ON Driver Present\,ON Emotor Running | pn.namth | Verify turn ON/OFF brake light when Gear is D | VN\,LA\,CO\,ID\,MY\,PH\,TH | PLUS | 1.6.11,1.6.12 | Brake lamp（刹车灯）, High Stop Mounting Light（高位刹车灯） | Equivalence Partitioning (EP) |  |  |  |  | 2024-01-30 |  | 1
3147047 | BCM | 1.6.11,1.6.12 Brake lamp（刹车灯）, High Stop Mounting Light（高位刹车灯） |  | Exterior validation | Highest | Brake lamp_0004 | 5.3.2.4.11 Brake lamp & High Stop Mounting Light (HSML) Function availability in Vehicle States ¦ BCM Power Mode ¦ ¦ OFF ¦ ACC ¦ ON ¦ START ¦ ¦----------------¦--------------¦----------------¦------------¦-----------------¦-----------------¦ ¦ Vehicle State ¦ Vehicle Sleep ¦ Comfort Enable ¦ Accessory ¦ Driver Present ¦ E-motor running ¦ ¦ Applicable (X) ¦X ¦X ¦X ¦X ¦X ¦ BCM shall perform the following functional strategy steps: 1-. If Brake Lamp Switch input is activated/received or CAN signal receive ABS_ESS_Active = “Active“ , BCM shall acitvate Brake Lamp Lights and HSML, and set BCM_StopLightSts = “ON“. 2-. If Brake Lamp Switch input is deactivated/not received or ABS_ESS_Active = “inactive“, BCM shall deactivate Brake Lamp Lights and HSML, and set BCM_StopLightSts = “OFF“. | ALL (LHD and RHD) | 1. Gear = R | 5.3.2.4.11 Brake lamp & High Stop Mounting Light (HSML) | 1. Press on brake pedal 2. Release brake pedal | 1. Brake Lamp Lights and HSML is ON BCM_StopLightSts = “ON“ 2. Brake Lamp Lights and HSML is OFF BCM_StopLightSts = “OFF“ | false |  |  |  | New | Functional |  | Vehicle | Static |  | OFF\,ACC\,ON Driver Present\,ON Emotor Running | pn.namth | Verify turn ON/OFF brake light when Gear is R | VN\,LA\,CO\,ID\,MY\,PH\,TH | PLUS | 1.6.11,1.6.12 | Brake lamp（刹车灯）, High Stop Mounting Light（高位刹车灯） | Equivalence Partitioning (EP) |  |  |  |  | 2024-01-30 |  | 1
3147048 | BCM | 1.6.11,1.6.12,1.21.1.8 Brake lamp（刹车灯）, High Stop Mounting Light（高位刹车灯）,During braking energy recovery (without braking pedal), reduce the speed > 1.3m/s² and light the brake light |  | Exterior validation | Normal | Brake lamp_0005 | 5.3.2.4.11 Brake lamp & High Stop Mounting Light (HSML) Function availability in Vehicle States ¦ BCM Power Mode ¦ ¦ OFF ¦ ACC ¦ ON ¦ START ¦ ¦----------------¦--------------¦----------------¦------------¦-----------------¦-----------------¦ ¦ Vehicle State ¦ Vehicle Sleep ¦ Comfort Enable ¦ Accessory ¦ Driver Present ¦ E-motor running ¦ ¦ Applicable (X) ¦X ¦X ¦X ¦X ¦X ¦ BCM shall perform the following functional strategy steps: 1-. If Brake Lamp Switch input is activated/received or CAN signal receive ABS_ESS_Active = “Active“ , BCM shall acitvate Brake Lamp Lights and HSML, and set BCM_StopLightSts = “ON“. 2-. If Brake Lamp Switch input is deactivated/not received or ABS_ESS_Active = “inactive“, BCM shall deactivate Brake Lamp Lights and HSML, and set BCM_StopLightSts = “OFF“. | ALL (LHD and RHD) | 1. Gear = D 2. Regen brake is active | 5.3.2.4.11 Brake lamp & High Stop Mounting Light (HSML) | 1. Drive the vehicle then release Accelerator Pedal to activate regen brake ("ESC_LongitudeACC < -1.3m/s²") | 1. Brake Lamp Lights and HSML is ON BCM_StopLightSts = “ON“ | false |  |  |  | New | Functional |  | Vehicle | Dynamic |  | OFF\,ACC\,ON Driver Present\,ON Emotor Running | pn.namth | Verify brake light with regen mode | VN\,LA\,CO\,ID\,MY\,PH\,TH | PLUS | 1.6.11,1.6.12,1.21.1.8 | Brake lamp（刹车灯）, High Stop Mounting Light（高位刹车灯）,During braking energy recovery (without braking pedal), reduce the speed > 1.3m/s² and light the brake light | Equivalence Partitioning (EP) |  |  |  |  | 2024-01-30 |  | 1
#N/A | BCM | 1.6.14,15.1.3 Corner rader warning light(BSD)(角雷达警示灯),BSD_IndLeft |  |  | Highest | BSD_0001 |  | ALL (LHD and RHD) | 1. BSD function is available | 5.3.2.4.17 Corner rader warning light(BSD) | 1. Have a object moving from behind the vehicle toward the left conner radar or send: ADAS_RCTA_IndLeft= 1 "Indicator On(warning stage – 1)" or ADAS_BSD_IndLeft= 1 "Indicator On(warning stage - 1) 2. Move object is out of radar range | 1. Left BSD indicator on mirror light up long time 2. Left BSD indicator on mirror OFF | false |  |  |  | Outdated | Functional |  | Vehicle | Stand By |  | ON Driver Present\,ON Emotor Running\,OFF\,ACC | pn.namth | Verify left BSD on level 1 | VN\,LA\,CO\,ID\,MY\,PH\,TH | PLUS | 1.6.14,15.1.3 | Corner rader warning light(BSD)(角雷达警示灯),BSD_IndLeft | Equivalence Partitioning (EP) |  |  | Update thành case mới chỉ cho RHD, do LHD spec không có |  |  | 2024-11-07 | 1
#N/A | BCM | 1.6.14,15.1.4 Corner rader warning light(BSD)(角雷达警示灯),BSD_ IndRight |  |  | Highest | BSD_0002 |  | ALL (LHD and RHD) | 1. BSD function is available | 5.3.2.4.17 Corner rader warning light(BSD) | 1. Have a object moving from behind the vehicle toward the right conner radar or send: ADAS_RCTA_IndRight= 1 "Indicator On(warning stage – 1) " or ADAS_BSD_IndRight= 1 "Indicator On(warning stage - 1)" 2. Move object is out of radar range | 1. Right BSD indicator on mirror light up long time 2. Right BSD indicator on mirror OFF | false |  |  |  | Outdated | Functional |  | Vehicle | Stand By |  | ON Driver Present\,ON Emotor Running\,OFF\,ACC | pn.namth | Verify right BSD on level 1 | VN\,LA\,CO\,ID\,MY\,PH\,TH | PLUS | 1.6.14,15.1.4 | Corner rader warning light(BSD)(角雷达警示灯),BSD_ IndRight | Equivalence Partitioning (EP) |  |  | Update thành case mới chỉ cho RHD, do LHD spec không có |  |  | 2024-11-07 | 1
#N/A | BCM | 1.6.14,15.1.3 Corner rader warning light(BSD)(角雷达警示灯), BSD_IndLeft |  |  | Highest | BSD_0003 |  | ALL (LHD and RHD) | 1. BSD function is available | 5.3.2.4.17 Corner rader warning light(BSD) | 1. Turn left on 2. Have a object moving from behind the vehicle toward the left conner radar or send: ADAS_RCTA_IndLeft= 2 "Indicator flashing(warning stage – 2)" or ADAS_BSD_IndLeft= 2 "Indicator flashing(warning stage - 2)" or ADAS_DOW_Warn= 1"Left Warning" or ADAS_DOW_Warn= 3"Left & Right Warnig". 3. Move object is out of radar range | 2. Left BSD indicator on mirror flash (200ms ON/200ms OFF) 3. Left BSD indicator on mirror OFF | false |  |  |  | Outdated | Functional |  | Vehicle | Stand By |  | ON Driver Present\,ON Emotor Running\,OFF\,ACC | pn.namth | Verify left BSD on level 2 | VN\,LA\,CO\,ID\,MY\,PH\,TH | PLUS | 1.6.14,15.1.3 | Corner rader warning light(BSD)(角雷达警示灯), BSD_IndLeft | Equivalence Partitioning (EP) |  |  | Update thành case mới chỉ cho RHD, do LHD spec không có |  |  | 2024-11-07 | 1
#N/A | BCM | 1.6.14,15.1.4 Corner rader warning light(BSD)(角雷达警示灯),BSD_ IndRight |  |  | Highest | BSD_0004 |  | ALL (LHD and RHD) | 1. BSD function is available | 5.3.2.4.17 Corner rader warning light(BSD) | 1. Turn right on 2. Have a object moving from behind the vehicle toward the left conner radar or send: ADAS_RCTA_IndRight= 2 "Indicator flashing(warning stage – 2)" or ADAS_BSD_IndRight= 2 "Indicator flashing(warning stage - 2)" or ADAS_DOW_Warn= 2 "Right Warning" or ADAS_DOW_Warn= 3"Left & Right Warnig". 3. Move object is out of radar range | 2. Right BSD indicator on mirror light up long time 3. Right BSD indicator on mirror OFF | false |  |  |  | Outdated | Functional |  | Vehicle | Stand By |  | ON Driver Present\,ON Emotor Running\,OFF\,ACC | pn.namth | Verify right BSD on level 2 | VN\,LA\,CO\,ID\,MY\,PH\,TH | PLUS | 1.6.14,15.1.4 | Corner rader warning light(BSD)(角雷达警示灯),BSD_ IndRight | Equivalence Partitioning (EP) |  |  | Update thành case mới chỉ cho RHD, do LHD spec không có |  |  | 2024-11-07 | 1
#N/A | BCM | 1.6.14,15.1.3,15.1.4 Corner rader warning light(BSD)(角雷达警示灯),BSD_ IndRight,,BSD_IndLeft |  |  | High | BSD_0005 |  | ALL (LHD and RHD) | 1. Vehicle speed is >10 km/h and <120 km/h 2. Gear is D 3. BSD is ON with chime 4. All turn lights are OFF | 5.3.2.4.17 Corner rader warning light(BSD) | 1. No object moving from behind the vehicle toward the left/right conner radar | 1. BSD LED Indicators on Left and Right side mirror is always OFF (Gray lamp) | false |  |  |  | Outdated | Functional |  | Vehicle | Driving |  | ON Emotor Running | pn.hoailt | To verify BSD on Standby state | VN\,LA\,CO\,ID\,MY\,PH\,TH | PLUS | 1.6.14,15.1.3,15.1.4 | Corner rader warning light(BSD)(角雷达警示灯),BSD_ IndRight,,BSD_IndLeft | Equivalence Partitioning (EP) |  |  | Update thành case mới chỉ cho RHD, do LHD spec không có |  |  | 2024-11-07 | 1
#N/A | BCM | 1.6.14,15.1.3,15.1.4 Corner rader warning light(BSD)(角雷达警示灯),BSD_ IndRight,,BSD_IndLeft |  |  | High | BSD_0006 |  | ALL (LHD and RHD) | 1. Vehicle speed is <10 km/h or >120 km/h 2. Gear is D 3. BSD is ON with chime 4. All turn lights are OFF | 5.3.2.4.17 Corner rader warning light(BSD) | 1. Have an object moving from behind the vehicle toward the left conner radar 2. Have an object moving from behind the vehicle toward the right conner radar 3. Active Turn Lights | 1-3. BSD LED Indicators on Left and Right side mirror is always OFF (Gray lamp) | false |  |  |  | Outdated | Functional |  | Vehicle | Driving |  | ON Emotor Running | pn.hoailt | To verify BSD on OFF state | VN\,LA\,CO\,ID\,MY\,PH\,TH | PLUS | 1.6.14,15.1.3,15.1.4 | Corner rader warning light(BSD)(角雷达警示灯),BSD_ IndRight,,BSD_IndLeft | Equivalence Partitioning (EP) |  |  | Update thành case mới chỉ cho RHD, do LHD spec không có |  |  | 2024-11-07 | 1
#N/A | BCM | 1.6.14,15.1.4 Corner rader warning light(BSD)(角雷达警示灯),BSD_ IndRight,,BSD_IndLeft |  |  | Normal | BSD_0007 |  | ALL (LHD and RHD) | 1. Vehicle speed is >10 km/h and <120 km/h 2. Gear is D 3. BSD is ON with chime 4. BSD sensitive is Early | 5.3.2.4.17 Corner rader warning light(BSD) | 1. Detect an object in Left/Right BSD warning zone as soon as the vehicle is detected (3.5s before collision) 2. Object is out of BSD warning zone | 1. BSD LED Indicators on Left/Right side mirror is Yelow 2. BSD LED Indicator is OFF (Gray lamp) | false |  |  |  | Outdated | Functional |  | Vehicle | Driving |  | ON Emotor Running | pn.hoailt | To verify BSD when BSD Sensitivity level is Early | VN\,LA\,CO\,ID\,MY\,PH\,TH | PLUS | 1.6.14,15.1.4 | Corner rader warning light(BSD)(角雷达警示灯),BSD_ IndRight,,BSD_IndLeft | Equivalence Partitioning (EP) |  |  | Update thành case mới chỉ cho RHD, do LHD spec không có |  |  | 2024-11-07 | 1
#N/A | BCM | 1.6.14,15.1.4 Corner rader warning light(BSD)(角雷达警示灯),BSD_ IndRight,,BSD_IndLeft |  |  | Normal | BSD_0008 |  | ALL (LHD and RHD) | 1. Vehicle speed is >10 km/h and <120 km/h 2. Gear is D 3. BSD is ON with chime 4. BSD sensitive is Normal | 5.3.2.4.17 Corner rader warning light(BSD) | 1. Detect an object in Left/Right in the sensor area (2.5s before collision) 2. Object is out of BSD warning zone | 1. BSD LED Indicators on Left/Right side mirror is Yelow 2. BSD LED Indicator is OFF (Gray lamp) | false |  |  |  | Outdated | Functional |  | Vehicle | Driving |  | ON Emotor Running | pn.hoailt | To verify BSD when BSD Sensitivity level is Normal | VN\,LA\,CO\,ID\,MY\,PH\,TH | PLUS | 1.6.14,15.1.4 | Corner rader warning light(BSD)(角雷达警示灯),BSD_ IndRight,,BSD_IndLeft | Equivalence Partitioning (EP) |  |  | Update thành case mới chỉ cho RHD, do LHD spec không có |  |  | 2024-11-07 | 1
#N/A | BCM | 1.6.14,15.1.4 Corner rader warning light(BSD)(角雷达警示灯),BSD_ IndRight,,BSD_IndLeft |  |  | Normal | BSD_0009 |  | ALL (LHD and RHD) | 1. Vehicle speed is >10 km/h and <120 km/h 2. Gear is D 3. BSD is ON with chime 4. BSD sensitive is Late | 5.3.2.4.17 Corner rader warning light(BSD) | 1. Detect an object is close by vehicle (1.5s before collision) 2. Object is out of BSD warning zone | 1. BSD LED Indicators on Left/Right side mirror is Yelow 2. BSD LED Indicator is OFF (Gray lamp) | false |  |  |  | Outdated | Functional |  | Vehicle | Driving |  | ON Emotor Running | pn.hoailt | To verify BSD when BSD Sensitivity level is Late | VN\,LA\,CO\,ID\,MY\,PH\,TH | PLUS | 1.6.14,15.1.4 | Corner rader warning light(BSD)(角雷达警示灯),BSD_ IndRight,,BSD_IndLeft | Equivalence Partitioning (EP) |  |  | Update thành case mới chỉ cho RHD, do LHD spec không có |  |  | 2024-11-07 | 1
3147805 | BCM | 1.15.1 Controlled Clamps（电源切换） |  | Safety & Security validation | High | Bus sleep conditions_0001 | 5.3.2.12.2 Bus sleep conditions. Sleep conditions for CAN communication. Body-CAN will go to sleep 2 minutes after all the following conditions are met: Vehicle goes to OFF mode. Follow me home has been finished. All actions (such as lock, unlock, mirror fold/unfold/ adjust) has been finished. Hazard lights are not active Horn is not active No network management requests from other ECUs for a running CAN bus. 5.3.2.12.2.2 Sleep conditions for LIN communication LIN-1 and LIN-2 will go to sleep if all the following conditions are met: TBD | ALL (LHD and RHD) | 1. All actions (such as lock, unlock, mirror fold/unfold/ adjust) has been finished 2. Hazard lights are not active 3. Horn is not active 4. CANoe connected | 5.3.2.12.2 Bus sleep conditions. | 1. Change state to OFF 2. Wait over 2min from step 1 | 2. Vehicle bus sleep (CAN trace go to grey and stop running) | false |  |  |  | New | Functional |  | Vehicle | Static |  | ON Driver Present\,ON Emotor Running | pn.namth | Verify vehicle go to SLEEP after 2min | VN\,LA\,CO\,ID\,MY\,PH\,TH | PLUS | 1.15.1 | Controlled Clamps（电源切换） | Equivalence Partitioning (EP) |  |  |  |  | 2024-01-30 |  | 1
3147806 | BCM | 1.15.1 Controlled Clamps（电源切换） |  | Safety & Security validation | Normal | Bus sleep conditions_0002 | 5.3.2.12.2 Bus sleep conditions. Sleep conditions for CAN communication. Body-CAN will go to sleep 2 minutes after all the following conditions are met: Vehicle goes to OFF mode. Follow me home has been finished. All actions (such as lock, unlock, mirror fold/unfold/ adjust) has been finished. Hazard lights are not active Horn is not active No network management requests from other ECUs for a running CAN bus. 5.3.2.12.2.2 Sleep conditions for LIN communication LIN-1 and LIN-2 will go to sleep if all the following conditions are met: TBD | ALL (LHD and RHD) | 1. CANoe connected 2. Vehicle in SLEEP state | 5.3.2.12.2 Bus sleep conditions. | 1. Make any door change (open/close door) | 1. CAN bus wake up (CAN trace start running) | false |  |  |  | New | Functional |  | Vehicle | Static |  | OFF | pn.namth | Verify vehicle wake up when open/close any door | VN\,LA\,CO\,ID\,MY\,PH\,TH | PLUS | 1.15.1 | Controlled Clamps（电源切换） | Equivalence Partitioning (EP) |  |  |  |  | 2024-01-30 |  | 1
3147807 | BCM | 1.15.1 Controlled Clamps（电源切换） |  | Safety & Security validation | Normal | Bus sleep conditions_0003 | 5.3.2.12.2 Bus sleep conditions. Sleep conditions for CAN communication. Body-CAN will go to sleep 2 minutes after all the following conditions are met: Vehicle goes to OFF mode. Follow me home has been finished. All actions (such as lock, unlock, mirror fold/unfold/ adjust) has been finished. Hazard lights are not active Horn is not active No network management requests from other ECUs for a running CAN bus. 5.3.2.12.2.2 Sleep conditions for LIN communication LIN-1 and LIN-2 will go to sleep if all the following conditions are met: TBD | ALL (LHD and RHD) | 1. CANoe connected 2. Vehicle in SLEEP state 3. Tailgate is closed | 5.3.2.12.2 Bus sleep conditions. | 1. Press on tailgate button to open tailgate | 1. CAN bus wake up (CAN trace start running) | false |  |  |  | New | Functional |  | Vehicle | Static |  | OFF | pn.namth | Verify vehicle wake up when press on tailgate button | VN\,LA\,CO\,ID\,MY\,PH\,TH | PLUS | 1.15.1 | Controlled Clamps（电源切换） | Equivalence Partitioning (EP) |  |  |  |  | 2024-01-30 |  | 1
3147808 | BCM | 1.15.1 Controlled Clamps（电源切换） |  | Safety & Security validation | Normal | Bus sleep conditions_0004 | 5.3.2.12.2 Bus sleep conditions. Sleep conditions for CAN communication. Body-CAN will go to sleep 2 minutes after all the following conditions are met: Vehicle goes to OFF mode. Follow me home has been finished. All actions (such as lock, unlock, mirror fold/unfold/ adjust) has been finished. Hazard lights are not active Horn is not active No network management requests from other ECUs for a running CAN bus. 5.3.2.12.2.2 Sleep conditions for LIN communication LIN-1 and LIN-2 will go to sleep if all the following conditions are met: TBD | ALL (LHD and RHD) | 1. CANoe connected 2. Vehicle in SLEEP state 3. Vehicle is unlocked | 5.3.2.12.2 Bus sleep conditions. | 1. Press on central lock button | 1. CAN bus wake up (CAN trace start running) | false |  |  |  | New | Functional |  | Vehicle | Static |  | OFF | pn.namth | Verify vehicle wake up when press on central lock button | VN\,LA\,CO\,ID\,MY\,PH\,TH | PLUS | 1.15.1 | Controlled Clamps（电源切换） | Equivalence Partitioning (EP) |  |  |  |  | 2024-01-30 |  | 1
3147809 | BCM | 1.15.1 Controlled Clamps（电源切换） |  | Safety & Security validation | Normal | Bus sleep conditions_0005 | 5.3.2.12.2 Bus sleep conditions. Sleep conditions for CAN communication. Body-CAN will go to sleep 2 minutes after all the following conditions are met: Vehicle goes to OFF mode. Follow me home has been finished. All actions (such as lock, unlock, mirror fold/unfold/ adjust) has been finished. Hazard lights are not active Horn is not active No network management requests from other ECUs for a running CAN bus. 5.3.2.12.2.2 Sleep conditions for LIN communication LIN-1 and LIN-2 will go to sleep if all the following conditions are met: TBD | ALL (LHD and RHD) | 1. CANoe connected 2. Vehicle in SLEEP state 3. Vehicle is unlocked | 5.3.2.12.2 Bus sleep conditions. | 1. Press on lock/unlock button on keyfob | 1. CAN bus wake up (CAN trace start running) | false |  |  |  | New | Functional |  | Vehicle | Static |  | OFF | pn.namth | Verify vehicle wake up when press on lock/unlock button on keyfob | VN\,LA\,CO\,ID\,MY\,PH\,TH | PLUS | 1.15.1 | Controlled Clamps（电源切换） | Equivalence Partitioning (EP) |  |  |  |  | 2024-01-30 |  | 1
3147810 | BCM | 1.15.1 Controlled Clamps（电源切换） |  | Safety & Security validation | Normal | Bus sleep conditions_0006 | 5.3.2.12.2 Bus sleep conditions. Sleep conditions for CAN communication. Body-CAN will go to sleep 2 minutes after all the following conditions are met: Vehicle goes to OFF mode. Follow me home has been finished. All actions (such as lock, unlock, mirror fold/unfold/ adjust) has been finished. Hazard lights are not active Horn is not active No network management requests from other ECUs for a running CAN bus. 5.3.2.12.2.2 Sleep conditions for LIN communication LIN-1 and LIN-2 will go to sleep if all the following conditions are met: TBD | ALL (LHD and RHD) | 1. CANoe connected 2. Vehicle in SLEEP state 3. Vehicle is unlocked | 5.3.2.12.2 Bus sleep conditions. | 1. Press on tailgate button on keyfob | 1. CAN bus wake up (CAN trace start running) | false |  |  |  | New | Functional |  | Vehicle | Static |  | OFF | pn.namth | Verify vehicle wake up when press on tailgate button on keyfob | VN\,LA\,CO\,ID\,MY\,PH\,TH | PLUS | 1.15.1 | Controlled Clamps（电源切换） | Equivalence Partitioning (EP) |  |  |  |  | 2024-01-30 |  | 1
3147811 | BCM | 1.15.1 Controlled Clamps（电源切换） |  | Safety & Security validation | Normal | Bus sleep conditions_0007 | 5.3.2.12.2 Bus sleep conditions. Sleep conditions for CAN communication. Body-CAN will go to sleep 2 minutes after all the following conditions are met: Vehicle goes to OFF mode. Follow me home has been finished. All actions (such as lock, unlock, mirror fold/unfold/ adjust) has been finished. Hazard lights are not active Horn is not active No network management requests from other ECUs for a running CAN bus. 5.3.2.12.2.2 Sleep conditions for LIN communication LIN-1 and LIN-2 will go to sleep if all the following conditions are met: TBD | For LHD | 1. CANoe connected 2. Vehicle in SLEEP state 3. Vehicle is unlocked | 5.3.2.12.2 Bus sleep conditions. | 1. Press on PE button to lock | 1. CAN bus wake up (CAN trace start running) | false |  |  |  | New | Functional |  | Vehicle | Static |  | OFF | pn.namth | Verify vehicle wake up when press on PE button to lock | VN\,LA\,CO\,ID\,MY\,PH\,TH | PLUS | 1.15.1 | Controlled Clamps（电源切换） | Equivalence Partitioning (EP) |  |  | VF e34 dont have PE button |  |  | 2024-03-22 | 1
3147812 | BCM | 1.15.1 Controlled Clamps（电源切换） |  | Safety & Security validation | Normal | Bus sleep conditions_0008 | 5.3.2.12.2 Bus sleep conditions. Sleep conditions for CAN communication. Body-CAN will go to sleep 2 minutes after all the following conditions are met: Vehicle goes to OFF mode. Follow me home has been finished. All actions (such as lock, unlock, mirror fold/unfold/ adjust) has been finished. Hazard lights are not active Horn is not active No network management requests from other ECUs for a running CAN bus. 5.3.2.12.2.2 Sleep conditions for LIN communication LIN-1 and LIN-2 will go to sleep if all the following conditions are met: TBD | For LHD | 1. CANoe connected 2. Vehicle in SLEEP state 3. Vehicle is locked | 5.3.2.12.2 Bus sleep conditions. | 1. Press on PE button to unlock | 1. CAN bus wake up (CAN trace start running) | false |  |  |  | New | Functional |  | Vehicle | Static |  | OFF | pn.namth | Verify vehicle wake up when press on PE button to unlock | VN\,LA\,CO\,ID\,MY\,PH\,TH | PLUS | 1.15.1 | Controlled Clamps（电源切换） | Equivalence Partitioning (EP) |  |  | VF e34 dont have PE button |  |  | 2024-03-22 | 1
3147813 | BCM | 1.15.1 Controlled Clamps（电源切换） |  | Safety & Security validation | Normal | Bus sleep conditions_0009 | 5.3.2.12.2 Bus sleep conditions. Sleep conditions for CAN communication. Body-CAN will go to sleep 2 minutes after all the following conditions are met: Vehicle goes to OFF mode. Follow me home has been finished. All actions (such as lock, unlock, mirror fold/unfold/ adjust) has been finished. Hazard lights are not active Horn is not active No network management requests from other ECUs for a running CAN bus. 5.3.2.12.2.2 Sleep conditions for LIN communication LIN-1 and LIN-2 will go to sleep if all the following conditions are met: TBD | ALL (LHD and RHD) | 1. CANoe connected 2. Vehicle in SLEEP state 3. Vehicle is locked | 5.3.2.12.2 Bus sleep conditions. | 1. Lock/Unlock vehicle by mechanical key | 1. CAN bus wake up (CAN trace start running) | false |  |  |  | New | Functional |  | Vehicle | Static |  | OFF | pn.namth | Verify vehicle wake up when lock/unlock by mechanical key | VN\,LA\,CO\,ID\,MY\,PH\,TH | PLUS | 1.15.1 | Controlled Clamps（电源切换） | Equivalence Partitioning (EP) |  |  |  |  | 2024-01-30 |  | 1
3147814 | BCM | 1.15.1 Controlled Clamps（电源切换） |  | Safety & Security validation | Normal | Bus sleep conditions_0010 | 5.3.2.12.2 Bus sleep conditions. Sleep conditions for CAN communication. Body-CAN will go to sleep 2 minutes after all the following conditions are met: Vehicle goes to OFF mode. Follow me home has been finished. All actions (such as lock, unlock, mirror fold/unfold/ adjust) has been finished. Hazard lights are not active Horn is not active No network management requests from other ECUs for a running CAN bus. 5.3.2.12.2.2 Sleep conditions for LIN communication LIN-1 and LIN-2 will go to sleep if all the following conditions are met: TBD | ALL (LHD and RHD) | 1. CANoe connected 2. Vehicle in SLEEP state 3. Vehicle is locked | 5.3.2.12.2 Bus sleep conditions. | 1. Press on brake pedal | 1. CAN bus wake up (CAN trace start running) | false |  |  |  | New | Functional |  | Vehicle | Static |  | OFF | pn.namth | Verify vehicle wake up when press brake | VN\,LA\,CO\,ID\,MY\,PH\,TH | PLUS | 1.15.1 | Controlled Clamps（电源切换） | Equivalence Partitioning (EP) |  |  |  |  | 2024-01-30 |  | 1
3147815 | BCM | 1.15.1 Controlled Clamps（电源切换） |  | Safety & Security validation | Normal | Bus sleep conditions_0011 | 5.3.2.12.2 Bus sleep conditions. Sleep conditions for CAN communication. Body-CAN will go to sleep 2 minutes after all the following conditions are met: Vehicle goes to OFF mode. Follow me home has been finished. All actions (such as lock, unlock, mirror fold/unfold/ adjust) has been finished. Hazard lights are not active Horn is not active No network management requests from other ECUs for a running CAN bus. 5.3.2.12.2.2 Sleep conditions for LIN communication LIN-1 and LIN-2 will go to sleep if all the following conditions are met: TBD | ALL (LHD and RHD) | 1. CANoe connected 2. Vehicle in SLEEP state 3. Vehicle is locked | 5.3.2.12.2 Bus sleep conditions. | 1. Press on hazard button | 1. CAN bus wake up (CAN trace start running) | false |  |  |  | New | Functional |  | Vehicle | Static |  | OFF | pn.namth | Verify vehicle wake up when press on hazard button | VN\,LA\,CO\,ID\,MY\,PH\,TH | PLUS | 1.15.1 | Controlled Clamps（电源切换） | Equivalence Partitioning (EP) |  |  |  |  | 2024-01-30 |  | 1
3147816 | BCM | 1.15.1 Controlled Clamps（电源切换） |  | Safety & Security validation | Normal | Bus sleep conditions_0012 | 5.3.2.12.2 Bus sleep conditions. Sleep conditions for CAN communication. Body-CAN will go to sleep 2 minutes after all the following conditions are met: Vehicle goes to OFF mode. Follow me home has been finished. All actions (such as lock, unlock, mirror fold/unfold/ adjust) has been finished. Hazard lights are not active Horn is not active No network management requests from other ECUs for a running CAN bus. 5.3.2.12.2.2 Sleep conditions for LIN communication LIN-1 and LIN-2 will go to sleep if all the following conditions are met: TBD | ALL (LHD and RHD) | 1. CANoe connected 2. Vehicle in SLEEP state 3. Vehicle is locked | 5.3.2.12.2 Bus sleep conditions. | 1. Send any signal from CANoe | 1. CAN bus wake up (CAN trace start running) | false |  |  |  | New | Functional |  | Vehicle | Static |  | OFF | pn.namth | Verify vehicle wake up when have request on CAN bus | VN\,LA\,CO\,ID\,MY\,PH\,TH | PLUS | 1.15.1 | Controlled Clamps（电源切换） | Equivalence Partitioning (EP) |  |  |  |  | 2024-01-30 |  | 1
3147817 | BCM | 1.1.6 Central lock button lock doors（中控闭锁） |  | Safety & Security validation | Highest | Central lock button lock doors_0001 | “Central lock button“ lock doors Via central lock button only four doors are locked. Note: Tailgate is not related to CDL button actuation Function availability in Vehicle States ¦ BCM Power Mode ¦ ¦ OFF ¦ ACC ¦ ON ¦ START ¦ ¦----------------¦--------------¦----------------¦------------¦-----------------¦-----------------¦ ¦ Vehicle State ¦ Vehicle Sleep ¦ Comfort Enable ¦ Accessory ¦ Driver Present ¦ E-motor running ¦ ¦ Applicable (X) ¦X ¦X ¦X ¦X ¦X ¦ The related components are the BCM, driver door lock latch and motor and the central lock button switch which is hardwired as an input into the BCM. When the BCM detects an activation of the central lock button switch, it shall activate a central lock of all four door motors provided the following conditions are fulfilled In all vehicles except sleep mode All doors are closed If the above conditions are fulfilled, the BCM shall subsequently set the corresponding status message accordingly on CAN to STAT_DoorLockFL = 1 "Locked".Note: Via central lock button only four doors are locked/unlocked. Tailgate is not related to CDL button actuation. | ALL (LHD and RHD) | 1. Central lock button is "Unlocked" | 5.3.2.1.3.6 “Central lock button“ lock doors | 1. Press on Central lock button to lock 2. Open tailgate | 1. 4 doors are locked STAT_DoorLockFL = 1 "Locked" 2. Tailgate is opened (not locked) | false |  |  |  | New | Functional |  | Vehicle | Static |  | OFF\,ACC\,ON Driver Present\,ON Emotor Running | pn.namth | Verify central lock button unlock 4 doors | VN\,LA\,CO\,ID\,MY\,PH\,TH | PLUS | 1.1.6 | Central lock button lock doors（中控闭锁） | Equivalence Partitioning (EP) |  |  |  |  | 2024-01-30 |  | 1
3147818 | BCM | 1.1.6 Central lock button lock doors（中控闭锁） |  | Safety & Security validation | High | Central lock button lock doors_0002 | “Central lock button“ lock doors Via central lock button only four doors are locked. Note: Tailgate is not related to CDL button actuation Function availability in Vehicle States ¦ BCM Power Mode ¦ ¦ OFF ¦ ACC ¦ ON ¦ START ¦ ¦----------------¦--------------¦----------------¦------------¦-----------------¦-----------------¦ ¦ Vehicle State ¦ Vehicle Sleep ¦ Comfort Enable ¦ Accessory ¦ Driver Present ¦ E-motor running ¦ ¦ Applicable (X) ¦X ¦X ¦X ¦X ¦X ¦ The related components are the BCM, driver door lock latch and motor and the central lock button switch which is hardwired as an input into the BCM. When the BCM detects an activation of the central lock button switch, it shall activate a central lock of all four door motors provided the following conditions are fulfilled In all vehicles except sleep mode All doors are closed If the above conditions are fulfilled, the BCM shall subsequently set the corresponding status message accordingly on CAN to STAT_DoorLockFL = 1 "Locked".Note: Via central lock button only four doors are locked/unlocked. Tailgate is not related to CDL button actuation. | ALL (LHD and RHD) | 1. Central lock button is "Unlocked" | 5.3.2.1.3.6 “Central lock button“ lock doors | 1. Press on Central lock button to lock | 1. 4 doors are locked STAT_DoorLockFL = 1 "Locked" | false |  |  |  | New | Functional |  | Vehicle | Static |  | OFF | pn.namth | Verify central lock button unlock 4 doors at SLEEP state | VN\,LA\,CO\,ID\,MY\,PH\,TH | PLUS | 1.1.6 | Central lock button lock doors（中控闭锁） | Equivalence Partitioning (EP) |  |  |  |  | 2024-01-30 |  | 1
3147819 | BCM | 1.1.5 Central lock button unlock doors（中控解锁） |  | Safety & Security validation | Highest | Central lock button unlock doors_0001 | “Central lock button“ unlock doors Via central lock button only four doors are unlocked. Note: Tailgate is not related to CDL button actuation Function availability in Vehicle States ¦ BCM Power Mode ¦ ¦ OFF ¦ ACC ¦ ON ¦ START ¦ ¦----------------¦--------------¦----------------¦------------¦-----------------¦-----------------¦ ¦ Vehicle State ¦ Vehicle Sleep ¦ Comfort Enable ¦ Accessory ¦ Driver Present ¦ E-motor running ¦ ¦ Applicable (X) ¦X ¦X ¦X ¦X ¦X ¦ The related components are the BCM, driver door lock latch and motor and the central lock button switch which is hardwired as an input into the BCM. When the BCM detects an activation of the central lock button switch, it shall activate a central unlock of all four door motors provided the following conditions are fulfilled In all vehicle states If the above conditions are fulfilled, the BCM shall subsequently set the corresponding status message accordingly on CAN to STAT_DoorLockFL = 0 "Unlocked".Note: Via central lock button only four doors are locked/unlocked. Tailgate is not related to CDL button actuation. | ALL (LHD and RHD) | 1. Central lock button is "Locked" | 5.3.2.1.3.5 “Central lock button“ unlock doors | 1. Press on Central lock button | 1. 4 doors are unlocked STAT_DoorLockFL = 0 "Unlocked" | false |  |  |  | New | Functional |  | Vehicle | Static |  | OFF\,ACC\,ON Driver Present\,ON Emotor Running | pn.namth | Verify central unlock button unlock 4 doors | VN\,LA\,CO\,ID\,MY\,PH\,TH | PLUS | 1.1.5 | Central lock button unlock doors（中控解锁） | Equivalence Partitioning (EP) |  |  | Only delete CDL led due to e34 dont have CDL led |  |  | 2024-11-06 | 1
3147820 | BCM | 1.1.5 Central lock button unlock doors（中控解锁） |  | Safety & Security validation | High | Central lock button unlock doors_0002 | “Central lock button“ unlock doors Via central lock button only four doors are unlocked. Note: Tailgate is not related to CDL button actuation Function availability in Vehicle States ¦ BCM Power Mode ¦ ¦ OFF ¦ ACC ¦ ON ¦ START ¦ ¦----------------¦--------------¦----------------¦------------¦-----------------¦-----------------¦ ¦ Vehicle State ¦ Vehicle Sleep ¦ Comfort Enable ¦ Accessory ¦ Driver Present ¦ E-motor running ¦ ¦ Applicable (X) ¦X ¦X ¦X ¦X ¦X ¦ The related components are the BCM, driver door lock latch and motor and the central lock button switch which is hardwired as an input into the BCM. When the BCM detects an activation of the central lock button switch, it shall activate a central unlock of all four door motors provided the following conditions are fulfilled In all vehicle states If the above conditions are fulfilled, the BCM shall subsequently set the corresponding status message accordingly on CAN to STAT_DoorLockFL = 0 "Unlocked".Note: Via central lock button only four doors are locked/unlocked. Tailgate is not related to CDL button actuation. | ALL (LHD and RHD) | 1. Central lock button is "Locked" 2. Vehicle at SLEEP TCs | 5.3.2.1.3.5 “Central lock button“ unlock doors | 1. Press on Central lock button | 1. 4 doors are unlocked STAT_DoorLockFL = 0 "Unlocked" | false |  |  |  | New | Functional |  | Vehicle | Static |  | OFF | pn.namth | Verify central unlock button unlock 4 doors at SLEEP state | VN\,LA\,CO\,ID\,MY\,PH\,TH | PLUS | 1.1.5 | Central lock button unlock doors（中控解锁） | Equivalence Partitioning (EP) |  |  | Only delete CDL led due to e34 dont have CDL led |  |  | 2024-11-06 | 1
3147821 | BCM | 1.15.1 Controlled Clamps（电源切换） |  | Safety & Security validation | Low | Clamp_0001 | Cl.30s_L is a logical clamp which is same as Cl.30s. BCM shall subsequently set the corresponding status message accordingly on CAN with ID 0x112 and the following signal and value table is used: ¦ Value ¦ Comment ¦ ¦-------¦------------------¦ ¦ 0x00 ¦ Cl.30s OFF ¦ ¦ 0x01 ¦ Cl.30s ON ¦ ¦ 0x10 ¦ Failure ¦ ¦ 0x11 ¦ Signal invalid ¦ | ALL (LHD and RHD) | 1. CANoe connected | 5.3.2.13.3 Clamp 30s and Clamp 30s_L,5.3.2.13 Controlled Clamps | 1. Change state to OFF 2. Check signal: STAT_CL30s_L | 2. STAT_CL30s_L = 1 "Cl.30s ON" | false |  |  |  | New | Functional |  | Vehicle | Static |  | ACC | pn.namth | Verify CL30s when vehicle is OFF | VN\,LA\,CO\,ID\,MY\,PH\,TH | PLUS | 1.15.1 | Controlled Clamps（电源切换） | Equivalence Partitioning (EP) |  |  | Need to update test case: Old: 1. Change state to OFF New: 1. Change state to OFF(Wait 60min change ACC to OFF) |  | 2024-01-30 |  | 1
3147822 | BCM | 1.15.1 Controlled Clamps（电源切换） |  | Safety & Security validation | Low | Clamp_0002 |  | ALL (LHD and RHD) | 1. CANoe connected | 5.3.2.13.3 Clamp 30s and Clamp 30s_L,5.3.2.13 Controlled Clamps | 1. Change state to ON 2. Check signal: STAT_CL30s_L | 2. STAT_CL30s_L = 1 "Cl.30s OFF" | false |  |  |  | New | Functional |  | Vehicle | Static |  | ACC | pn.namth | Verify CL30s when vehicle is ON | VN\,LA\,CO\,ID\,MY\,PH\,TH | PLUS | 1.15.1 | Controlled Clamps（电源切换） | Equivalence Partitioning (EP) |  |  | Need to update expected: STAT_CL30s_L= 0 |  | 2024-01-30 |  | 1
3147681 | BCM | 7.3.1, 7.3.2 Screen operation_7.3, Logic and conditions_7.3 |  | Interior & Convenience validation | Normal | Consumer control_0001 |  | ALL (LHD and RHD) | 1. CANoe connected 2. HV is ON 3. Current SOC higher than 60% 4. BAS is working | 5.3.2.14.5 Consumer control | 1. Adjust volume to 100% 2. Adjust blower to max | 1. Volume adjust normally (no limitation) 2. Fan speed adjust normally (no limitation) | false |  |  |  | New | Functional |  | Vehicle | Static |  | ON Driver Present\,ON Emotor Running | pn.namth | Verify adjust volume and fan speed when SOC > 60% | VN\,LA\,CO\,ID\,MY\,PH\,TH | PLUS | 7.3.1, 7.3.2 | Screen operation_7.3, Logic and conditions_7.3 | Equivalence Partitioning (EP) |  |  |  |  | 2024-01-30 |  | 1
3147682 | BCM | 7.3.1, 7.3.2 Screen operation_7.3, Logic and conditions_7.3 |  | Interior & Convenience validation | Normal | Consumer control_0002 |  | ALL (LHD and RHD) | 1. CANoe connected 2. HV is ON 3. Current SOC 40% < SOC < 60% 4. BAS is working | 5.3.2.14.5 Consumer control | 1. Adjust volume to 100% 2. Adjust blower to max | 1. Volume limitation to 80% 2. Fan speed acan not adjust to max | false |  |  |  | New | Functional |  | Vehicle | Static |  | ON Driver Present\,ON Emotor Running | pn.namth | Verify adjust volume and fan speed when SOC between 40 and 60% | VN\,LA\,CO\,ID\,MY\,PH\,TH | PLUS | 7.3.1, 7.3.2 | Screen operation_7.3, Logic and conditions_7.3 | Equivalence Partitioning (EP) |  |  |  |  | 2024-01-30 |  | 1
3147683 | BCM | 7.3.1, 7.3.2 Screen operation_7.3, Logic and conditions_7.3 |  | Interior & Convenience validation | Normal | Consumer control_0003 |  | ALL (LHD and RHD) | 1. CANoe connected 2. HV is ON 3. Current SOC < 40% 4. BAS is working | 5.3.2.14.5 Consumer control | 1. Adjust volume to 100% 2. Adjust blower to max | 1. Volume limitation to 60% 2. Fan speed limitation to 45% (level 3) | false |  |  |  | New | Functional |  | Vehicle | Static |  | ON Driver Present\,ON Emotor Running | pn.namth | Verify adjust volume and fan speed when SOC < 40% | VN\,LA\,CO\,ID\,MY\,PH\,TH | PLUS | 7.3.1, 7.3.2 | Screen operation_7.3, Logic and conditions_7.3 | Equivalence Partitioning (EP) |  |  |  |  | 2024-01-30 |  | 1
3147684 | BCM | 7.3.1, 7.3.2 Screen operation_7.3, Logic and conditions_7.3 |  | Interior & Convenience validation | Normal | Consumer control_0004 |  | ALL (LHD and RHD) | 1. CANoe connected 2. HV is ON 3. Current voltage level > 12V 4. BAS is not available or Battery sensor message is not available or BCM is receiving certain values listed in table | 5.3.2.14.5 Consumer control | 1. Adjust volume to 100% 2. Adjust blower to max | 1. Volume adjust normally (no limitation) 2. Fan speed adjust normally (no limitation) | false |  |  |  | New | Functional |  | Vehicle | Static |  | ON Driver Present\,ON Emotor Running | pn.namth | Verify adjust volume and fan speed when BAS not available | VN\,LA\,CO\,ID\,MY\,PH\,TH | PLUS | 7.3.1, 7.3.2 | Screen operation_7.3, Logic and conditions_7.3 | Equivalence Partitioning (EP) |  |  |  |  | 2024-01-30 |  | 1
3147685 | BCM | 7.3.1, 7.3.2 Screen operation_7.3, Logic and conditions_7.3 |  | Interior & Convenience validation | Normal | Consumer control_0005 |  | ALL (LHD and RHD) | 1. CANoe connected 2. HV is ON 3. Current voltage level between 11.6V -> 12V 4. BAS is not available or Battery sensor message is not available or BCM is receiving certain values listed in table | 5.3.2.14.5 Consumer control | 1. Adjust volume to 100% 2. Adjust blower to max | 1. Volume limitation to 80% 2. Fan speed acan not adjust to max | false |  |  |  | New | Functional |  | Vehicle | Static |  | ON Driver Present\,ON Emotor Running | pn.namth | Verify adjust volume and fan speed when Current voltage level between 11.6V -> 12V | VN\,LA\,CO\,ID\,MY\,PH\,TH | PLUS | 7.3.1, 7.3.2 | Screen operation_7.3, Logic and conditions_7.3 | Equivalence Partitioning (EP) |  |  |  |  | 2024-01-30 |  | 1
3147686 | BCM | 7.3.1, 7.3.2 Screen operation_7.3, Logic and conditions_7.3 |  | Interior & Convenience validation | Normal | Consumer control_0006 |  | ALL (LHD and RHD) | 1. CANoe connected 2. HV is ON 3. Current voltage level bellow 11.2 V 4. BAS is not available or Battery sensor message is not available or BCM is receiving certain values listed in table | 5.3.2.14.5 Consumer control | 1. Adjust volume to 100% 2. Adjust blower to max | 1. Volume limitation to 60% 2. Fan speed limitation to 45% (level 3) | false |  |  |  | New | Functional |  | Vehicle | Static |  | ON Driver Present\,ON Emotor Running | pn.namth | Verify adjust volume and fan speed when Current voltage level bellow 11.2 V | VN\,LA\,CO\,ID\,MY\,PH\,TH | PLUS | 7.3.1, 7.3.2 | Screen operation_7.3, Logic and conditions_7.3 | Equivalence Partitioning (EP) |  |  |  |  | 2024-01-30 |  | 1
3147823 | BCM | 1.1.9 Crash detection unlock（碰撞解锁） |  | Safety & Security validation | High | Crash detection unlock_0001 | Crash detection unlock Function availability in Vehicle States ¦ BCM Power Mode ¦ ¦ OFF ¦ ACC ¦ ON ¦ START ¦ ¦----------------¦--------------¦----------------¦------------¦-----------------¦-----------------¦ ¦ Vehicle State ¦ Vehicle Sleep ¦ Comfort Enable ¦ Accessory ¦ Driver Present ¦ E-motor running ¦ ¦ Applicable (X) ¦ ¦X ¦X ¦ X ¦X ¦ The related components are the BCM, driver door lock latch and motor and ACM. When the BCM detects a crash signal via the CAN message ACM_Crash_Sts ≠ “No Event“ or via hardwired PWM signal from the ACM, it shall activate central unlock immediately two times (with an interval time of 1s in between both unlock actions) with of all four door motors provided the following conditions are fulfilled the vehicle state as above table If the above conditions are fulfilled, the BCM shall subsequently inhibit any locking of any doors. In crash state, BCM shall ignore other crash signals unless ignition state changes to OFF first and then back to START (E-motor running) Note: Crash PWM hardwired signal from ACM as follow: The waveform is a crash output signal with a vital signal Ts are the time from when the system is powered up to when the crash output signal begins to output a high level. No crash status: the crash output outputs a low level of Tl time every Th time This low level is used for BCM or VCU to detect the state of the airbag controller Crash status: the crash output pulls down the signal and continues for To time The crash output signal then returns to the unfired state | ALL (LHD and RHD) | 1. CAN tool is connected 2. Central lock is ON | 5.3.2.1.3.9 Crash detection unlock | 1. Send: ACM_Crash_Sts ≠ “No Event“ 2. Press on Central lock button to lock vehicle | 1. Activate central unlock immediately two times Central door lock is unlocked STAT_DoorLockFL = 0 "Unlocked" 2. Can not lock vehicle | false |  |  |  | New | Functional |  | Vehicle | Static |  | OFF\,ACC\,ON Driver Present\,ON Emotor Running | pn.namth | Verify crash detection to unlock and inhibit locking action | VN\,LA\,CO\,ID\,MY\,PH\,TH | PLUS | 1.1.9 | Crash detection unlock（碰撞解锁） | Equivalence Partitioning (EP) |  |  | CDL Led is unavailable on VFe34 |  |  | 2024-03-22 | 1
3147049 | BCM | 1.6.13 Daytime Running Lamp（日间行车灯） |  | Exterior validation | Highest | Daytime Running Lamp_0001 | Function availability in Vehicle States ¦ BCM Power Mode ¦ ¦ OFF ¦ ACC ¦ ON ¦ START ¦ ¦----------------¦--------------¦----------------¦------------¦-----------------¦-----------------¦ ¦ Vehicle State ¦ Vehicle Sleep ¦ Comfort Enable ¦ Accessory ¦ Driver Present ¦ E-motor running ¦ ¦ Applicable (X) ¦ ¦ ¦ ¦ ¦X ¦ BCM shall perform the following functional strategy steps: 1-. If all of the following conditions are met, BCM shall activate DRL and set BCM_DayRunningLampSts = “ON“. Headlamp switch input = OFF, or Headlamp switch input = Auto and RS_St_LampReq = ”Lamp Off” from the RLS Crash signal (CAN or PWM) is not active 2-. BCM shall deactivate DRL and set BCM_DayRunningLampSts = “OFF“ if any of the following conditions are met: - Vehicle State is no longer ON (E-motor Running) - - Headlamp switch input = Position or Beam Turn indicator sequence is active Crash signal (CAN or PWM) is active 3-. If BCM receives the signal MHU_SET_DayTimeRunningLight = OFF from MHU (these signals are event signals for 3 times), BCM shall: - disable DRL function and deactivate DRL - - Set BCM_DayRunningLampSts = “OFF“ Set BCM_DayRunningLampSts = “ON“ 4-. If BCM receives the signal MHU_SET_DayTimeRunningLight = ON from MHU (these signals are event signals for 3 times), BCM shall: - enable DRL function and activate DRL (if conditions step 1 are met) 5-. If BCM is reset or is reenergized after power failure, BCM shall revert to the default value (DRL ON) | ALL (LHD and RHD) | 1. Light SW at OFF position 2. DRL is active on MHU | 5.3.2.4.14 Daytime Running Lamp | 1. Change state to START (E-motor running) 2. Change state != START (E-motor running) | 1. DRL is ON BCM_DayRunningLampSts = “ON“ 2. DRL is OFF BCM_DayRunningLampSts = “OFF“ | false |  |  |  | New | Functional |  | Vehicle | Static |  | ON Driver Present | pn.namth | Verify turn ON/OFF DRL when Light SW at OFF position | VN\,LA\,CO\,ID\,MY\,PH\,TH | PLUS | 1.6.13 | Daytime Running Lamp（日间行车灯） | Equivalence Partitioning (EP) |  |  |  |  | 2024-01-30 |  | 1
3147050 | BCM | 1.6.13 Daytime Running Lamp（日间行车灯） |  | Exterior validation | Highest | Daytime Running Lamp_0002 | Function availability in Vehicle States ¦ BCM Power Mode ¦ ¦ OFF ¦ ACC ¦ ON ¦ START ¦ ¦----------------¦--------------¦----------------¦------------¦-----------------¦-----------------¦ ¦ Vehicle State ¦ Vehicle Sleep ¦ Comfort Enable ¦ Accessory ¦ Driver Present ¦ E-motor running ¦ ¦ Applicable (X) ¦ ¦ ¦ ¦ ¦X ¦ BCM shall perform the following functional strategy steps: 1-. If all of the following conditions are met, BCM shall activate DRL and set BCM_DayRunningLampSts = “ON“. Headlamp switch input = OFF, or Headlamp switch input = Auto and RS_St_LampReq = ”Lamp Off” from the RLS Crash signal (CAN or PWM) is not active 2-. BCM shall deactivate DRL and set BCM_DayRunningLampSts = “OFF“ if any of the following conditions are met: - Vehicle State is no longer ON (E-motor Running) - - Headlamp switch input = Position or Beam Turn indicator sequence is active Crash signal (CAN or PWM) is active 3-. If BCM receives the signal MHU_SET_DayTimeRunningLight = OFF from MHU (these signals are event signals for 3 times), BCM shall: - disable DRL function and deactivate DRL - - Set BCM_DayRunningLampSts = “OFF“ Set BCM_DayRunningLampSts = “ON“ 4-. If BCM receives the signal MHU_SET_DayTimeRunningLight = ON from MHU (these signals are event signals for 3 times), BCM shall: - enable DRL function and activate DRL (if conditions step 1 are met) 5-. If BCM is reset or is reenergized after power failure, BCM shall revert to the default value (DRL ON) | ALL (LHD and RHD) | 1. Light SW at AUTO position 2. Vehicle at bright area 3. DRL is active on MHU | 5.3.2.4.14 Daytime Running Lamp | 1. Change state to START (E-motor running) 2. Change state != START (E-motor running) | 1. DRL is ON BCM_DayRunningLampSts = “ON“ 2. DRL is OFF BCM_DayRunningLampSts = “OFF“ | false |  |  |  | New | Functional |  | Vehicle | Static |  | ON Driver Present | pn.namth | Verify turn ON/OFF DRL when Light SW at AUTO position at bright area | VN\,LA\,CO\,ID\,MY\,PH\,TH | PLUS | 1.6.13 | Daytime Running Lamp（日间行车灯） | Equivalence Partitioning (EP) |  |  |  |  | 2024-01-30 |  | 1
3147051 | BCM | 1.6.13 Daytime Running Lamp（日间行车灯） |  | Exterior validation | High | Daytime Running Lamp_0003 | Function availability in Vehicle States ¦ BCM Power Mode ¦ ¦ OFF ¦ ACC ¦ ON ¦ START ¦ ¦----------------¦--------------¦----------------¦------------¦-----------------¦-----------------¦ ¦ Vehicle State ¦ Vehicle Sleep ¦ Comfort Enable ¦ Accessory ¦ Driver Present ¦ E-motor running ¦ ¦ Applicable (X) ¦ ¦ ¦ ¦ ¦X ¦ BCM shall perform the following functional strategy steps: 1-. If all of the following conditions are met, BCM shall activate DRL and set BCM_DayRunningLampSts = “ON“. Headlamp switch input = OFF, or Headlamp switch input = Auto and RS_St_LampReq = ”Lamp Off” from the RLS Crash signal (CAN or PWM) is not active 2-. BCM shall deactivate DRL and set BCM_DayRunningLampSts = “OFF“ if any of the following conditions are met: - Vehicle State is no longer ON (E-motor Running) - - Headlamp switch input = Position or Beam Turn indicator sequence is active Crash signal (CAN or PWM) is active 3-. If BCM receives the signal MHU_SET_DayTimeRunningLight = OFF from MHU (these signals are event signals for 3 times), BCM shall: - disable DRL function and deactivate DRL - - Set BCM_DayRunningLampSts = “OFF“ Set BCM_DayRunningLampSts = “ON“ 4-. If BCM receives the signal MHU_SET_DayTimeRunningLight = ON from MHU (these signals are event signals for 3 times), BCM shall: - enable DRL function and activate DRL (if conditions step 1 are met) 5-. If BCM is reset or is reenergized after power failure, BCM shall revert to the default value (DRL ON) | ALL (LHD and RHD) | 1. Light SW at OFF position 2. DRL is active on MHU | 5.3.2.4.14 Daytime Running Lamp | 1. Change state to START (E-motor running) 2. Rotate Light SW to Position light | 1. DRL is ON BCM_DayRunningLampSts = “ON“ 2. DRL is OFF BCM_DayRunningLampSts = “OFF“ | false |  |  |  | New | Functional |  | Vehicle | Static |  | ON Driver Present | pn.namth | Verify turn OFF DRL when change Light SW to Position light | VN\,LA\,CO\,ID\,MY\,PH\,TH | PLUS | 1.6.13 | Daytime Running Lamp（日间行车灯） | Equivalence Partitioning (EP) |  |  |  |  | 2024-01-30 |  | 1
3147052 | BCM | 1.6.13 Daytime Running Lamp（日间行车灯） |  | Exterior validation | Normal | Daytime Running Lamp_0004 | Function availability in Vehicle States ¦ BCM Power Mode ¦ ¦ OFF ¦ ACC ¦ ON ¦ START ¦ ¦----------------¦--------------¦----------------¦------------¦-----------------¦-----------------¦ ¦ Vehicle State ¦ Vehicle Sleep ¦ Comfort Enable ¦ Accessory ¦ Driver Present ¦ E-motor running ¦ ¦ Applicable (X) ¦ ¦ ¦ ¦ ¦X ¦ BCM shall perform the following functional strategy steps: 1-. If all of the following conditions are met, BCM shall activate DRL and set BCM_DayRunningLampSts = “ON“. Headlamp switch input = OFF, or Headlamp switch input = Auto and RS_St_LampReq = ”Lamp Off” from the RLS Crash signal (CAN or PWM) is not active 2-. BCM shall deactivate DRL and set BCM_DayRunningLampSts = “OFF“ if any of the following conditions are met: - Vehicle State is no longer ON (E-motor Running) - - Headlamp switch input = Position or Beam Turn indicator sequence is active Crash signal (CAN or PWM) is active 3-. If BCM receives the signal MHU_SET_DayTimeRunningLight = OFF from MHU (these signals are event signals for 3 times), BCM shall: - disable DRL function and deactivate DRL - - Set BCM_DayRunningLampSts = “OFF“ Set BCM_DayRunningLampSts = “ON“ 4-. If BCM receives the signal MHU_SET_DayTimeRunningLight = ON from MHU (these signals are event signals for 3 times), BCM shall: - enable DRL function and activate DRL (if conditions step 1 are met) 5-. If BCM is reset or is reenergized after power failure, BCM shall revert to the default value (DRL ON) | ALL (LHD and RHD) | 1. Light SW at AUTO position 2. Vehicle at bright area 3. DRL is active on MHU | 5.3.2.4.14 Daytime Running Lamp | 1. Change state to START (E-motor running) 2. Rotate Light SW to Beam | 1. DRL is ON BCM_DayRunningLampSts = “ON“ 2. DRL is OFF BCM_DayRunningLampSts = “OFF“ | false |  |  |  | New | Functional |  | Vehicle | Static |  | ON Driver Present | pn.namth | Verify turn OFF DRL when change Light SW to Beam | VN\,LA\,CO\,ID\,MY\,PH\,TH | PLUS | 1.6.13 | Daytime Running Lamp（日间行车灯） | Equivalence Partitioning (EP) |  |  |  |  | 2024-01-30 |  | 1
3147053 | BCM | 1.6.13 Daytime Running Lamp（日间行车灯） |  | Exterior validation | Normal | Daytime Running Lamp_0005 | Function availability in Vehicle States ¦ BCM Power Mode ¦ ¦ OFF ¦ ACC ¦ ON ¦ START ¦ ¦----------------¦--------------¦----------------¦------------¦-----------------¦-----------------¦ ¦ Vehicle State ¦ Vehicle Sleep ¦ Comfort Enable ¦ Accessory ¦ Driver Present ¦ E-motor running ¦ ¦ Applicable (X) ¦ ¦ ¦ ¦ ¦X ¦ BCM shall perform the following functional strategy steps: 1-. If all of the following conditions are met, BCM shall activate DRL and set BCM_DayRunningLampSts = “ON“. Headlamp switch input = OFF, or Headlamp switch input = Auto and RS_St_LampReq = ”Lamp Off” from the RLS Crash signal (CAN or PWM) is not active 2-. BCM shall deactivate DRL and set BCM_DayRunningLampSts = “OFF“ if any of the following conditions are met: - Vehicle State is no longer ON (E-motor Running) - - Headlamp switch input = Position or Beam Turn indicator sequence is active Crash signal (CAN or PWM) is active 3-. If BCM receives the signal MHU_SET_DayTimeRunningLight = OFF from MHU (these signals are event signals for 3 times), BCM shall: - disable DRL function and deactivate DRL - - Set BCM_DayRunningLampSts = “OFF“ Set BCM_DayRunningLampSts = “ON“ 4-. If BCM receives the signal MHU_SET_DayTimeRunningLight = ON from MHU (these signals are event signals for 3 times), BCM shall: - enable DRL function and activate DRL (if conditions step 1 are met) 5-. If BCM is reset or is reenergized after power failure, BCM shall revert to the default value (DRL ON) | ALL (LHD and RHD) | 1. Light SW at AUTO position 2. Vehicle at bright area 3. DRL is active on MHU | 5.3.2.4.14 Daytime Running Lamp | 1. Change state to START (E-motor running) 2. De-active DRL on MHU | 1. DRL is ON BCM_DayRunningLampSts = “ON“ 2. DRL is OFF BCM_DayRunningLampSts = “OFF“ | false |  |  |  | New | Functional |  | Vehicle | Static |  | ON Driver Present | pn.namth | Verify DRL off when deactive DRLmon MHU | VN\,LA\,CO\,ID\,MY\,PH\,TH | PLUS | 1.6.13 | Daytime Running Lamp（日间行车灯） | Equivalence Partitioning (EP) |  |  |  |  | 2024-01-30 |  | 1
3147054 | BCM | 1.6.13 Daytime Running Lamp（日间行车灯） |  | Exterior validation | High | Daytime Running Lamp_0006 | Function availability in Vehicle States ¦ BCM Power Mode ¦ ¦ OFF ¦ ACC ¦ ON ¦ START ¦ ¦----------------¦--------------¦----------------¦------------¦-----------------¦-----------------¦ ¦ Vehicle State ¦ Vehicle Sleep ¦ Comfort Enable ¦ Accessory ¦ Driver Present ¦ E-motor running ¦ ¦ Applicable (X) ¦ ¦ ¦ ¦ ¦X ¦ BCM shall perform the following functional strategy steps: 1-. If all of the following conditions are met, BCM shall activate DRL and set BCM_DayRunningLampSts = “ON“. Headlamp switch input = OFF, or Headlamp switch input = Auto and RS_St_LampReq = ”Lamp Off” from the RLS Crash signal (CAN or PWM) is not active 2-. BCM shall deactivate DRL and set BCM_DayRunningLampSts = “OFF“ if any of the following conditions are met: - Vehicle State is no longer ON (E-motor Running) - - Headlamp switch input = Position or Beam Turn indicator sequence is active Crash signal (CAN or PWM) is active 3-. If BCM receives the signal MHU_SET_DayTimeRunningLight = OFF from MHU (these signals are event signals for 3 times), BCM shall: - disable DRL function and deactivate DRL - - Set BCM_DayRunningLampSts = “OFF“ Set BCM_DayRunningLampSts = “ON“ 4-. If BCM receives the signal MHU_SET_DayTimeRunningLight = ON from MHU (these signals are event signals for 3 times), BCM shall: - enable DRL function and activate DRL (if conditions step 1 are met) 5-. If BCM is reset or is reenergized after power failure, BCM shall revert to the default value (DRL ON) | ALL (LHD and RHD) | 1. Light SW at AUTO position 2. Vehicle at bright area 3. DRL is de-active on MHU | 5.3.2.4.14 Daytime Running Lamp | 1. Change state to START (E-motor running) | 1. Can not turn on DRL BCM_DayRunningLampSts = “OFF“ | false |  |  |  | New | Functional |  | Vehicle | Static |  | ON Driver Present | pn.namth | Verify can not turn on DRL when setting = OFF | VN\,LA\,CO\,ID\,MY\,PH\,TH | PLUS | 1.6.13 | Daytime Running Lamp（日间行车灯） | Equivalence Partitioning (EP) |  |  |  |  | 2024-01-30 |  | 1
3147055 | BCM | 1.6.13 Daytime Running Lamp（日间行车灯） |  | Exterior validation | High | Daytime Running Lamp_0007 | Function availability in Vehicle States ¦ BCM Power Mode ¦ ¦ OFF ¦ ACC ¦ ON ¦ START ¦ ¦----------------¦--------------¦----------------¦------------¦-----------------¦-----------------¦ ¦ Vehicle State ¦ Vehicle Sleep ¦ Comfort Enable ¦ Accessory ¦ Driver Present ¦ E-motor running ¦ ¦ Applicable (X) ¦ ¦ ¦ ¦ ¦X ¦ BCM shall perform the following functional strategy steps: 1-. If all of the following conditions are met, BCM shall activate DRL and set BCM_DayRunningLampSts = “ON“. Headlamp switch input = OFF, or Headlamp switch input = Auto and RS_St_LampReq = ”Lamp Off” from the RLS Crash signal (CAN or PWM) is not active 2-. BCM shall deactivate DRL and set BCM_DayRunningLampSts = “OFF“ if any of the following conditions are met: - Vehicle State is no longer ON (E-motor Running) - - Headlamp switch input = Position or Beam Turn indicator sequence is active Crash signal (CAN or PWM) is active 3-. If BCM receives the signal MHU_SET_DayTimeRunningLight = OFF from MHU (these signals are event signals for 3 times), BCM shall: - disable DRL function and deactivate DRL - - Set BCM_DayRunningLampSts = “OFF“ Set BCM_DayRunningLampSts = “ON“ 4-. If BCM receives the signal MHU_SET_DayTimeRunningLight = ON from MHU (these signals are event signals for 3 times), BCM shall: - enable DRL function and activate DRL (if conditions step 1 are met) 5-. If BCM is reset or is reenergized after power failure, BCM shall revert to the default value (DRL ON) | ALL (LHD and RHD) | 1. Light SW at OFF position 2. DRL setting on MHU is default value | 5.3.2.4.14 Daytime Running Lamp | 1. Check default setting of DRL on MHU | 1. Default setting: DRL = ON | false |  |  |  | New | Functional |  | Vehicle | Static |  | ON Driver Present | pn.namth | Verify default value of DRL setting | VN\,LA\,CO\,ID\,MY\,PH\,TH | PLUS | 1.6.13 | Daytime Running Lamp（日间行车灯） | Equivalence Partitioning (EP) |  |  |  |  | 2024-01-30 |  | 1
3147824 | BCM | 1.7.1.1 Control by detect the vehicle state（车辆状态控制） |  | Safety & Security validation | Highest | Dome Lamp_0001 | Control by detect the vehicle state Function availability in Vehicle States ¦ BCM Power Mode ¦ ¦ OFF ¦ ACC ¦ ON ¦ START ¦ ¦----------------¦--------------¦----------------¦------------¦-----------------¦-----------------¦ ¦ Vehicle State ¦ Vehicle Sleep ¦ Comfort Enable ¦ Accessory ¦ Driver Present ¦ E-motor running ¦ ¦ Applicable (X) ¦ ¦X ¦X ¦X ¦X ¦ BCM shall perform the following functional strategy steps: 1-. If vehicle states goes to vehicle state OFF, BCM shall switch ON the following lights for a period of 30 seconds: - Activate Dome lamp/ Reading Lamps output - Set BCM_Fr_Dimming_dome_lampSts = “ON“ 2-. After the 30 seconds is expired (step 1), BCM shall switch off lights on step 1 immediately and Set BCM_Fr_Dimming_dome_lampSts = “OFF“ 3-. If vehicle states goes to ACC during step 1 (during the 30 seconds period), BCM shall not do any action (continues as per Step 1) 4-. If vehicle states goes to START during the 30 seconds period (step 1), BCM shall: - Deactivate Dome lamp/ Reading Lamps output - Set BCM_Fr_Dimming_dome_lampSts = “OFF“ 5-. If one of the doors are opened and then all doors are closed during the 30 seconds period (step 1), BCM shall start a new period of 30 seconds Front/Rear Dome lamp may be controlled by different ways as below: 1) Detect vehicle state 2) Opening the door 3) PEPS 4) Crash condition Dimming timing from OFF to ON and ON to OFF shall be 3 seconds | ALL (LHD and RHD) | 1. All doors are closed 2. Front and rear dome lamp selected at AUTO mode | 5.3.2.5.2.1 Control by detect the vehicle state,5.3.2.5.2 Front/Rear Dome Lamp | 1. Press Power button change state to OFF 2. Within 30s from step 1: press power button 2 times to change state to ON Driver present 3. Wait 30s from step 1 | 2. Dome lamp keep turn on 3. Dome lamp is OFF Diming time from OFF to ON, ON to OFF of dome lamp is 3sec | false |  |  |  | New | Functional |  | Vehicle | Static |  | ON Driver Present\,ON Emotor Running | pn.hoangdh | Confirm de-active Dome lamp/Reading Lamp when change vehicle mode to ON Driver present | VN\,LA\,CO\,ID\,MY\,PH\,TH | PLUS | 1.7.1.1 | Control by detect the vehicle state（车辆状态控制） | Equivalence Partitioning (EP) |  |  | VFe34 not support change power state via keyfob |  |  | 2024-03-22 | 1
3147825 | BCM | 1.7.1.1 Control by detect the vehicle state（车辆状态控制） |  | Safety & Security validation | High | Dome Lamp_0002 | Control by detect the vehicle state Function availability in Vehicle States ¦ BCM Power Mode ¦ ¦ OFF ¦ ACC ¦ ON ¦ START ¦ ¦----------------¦--------------¦----------------¦------------¦-----------------¦-----------------¦ ¦ Vehicle State ¦ Vehicle Sleep ¦ Comfort Enable ¦ Accessory ¦ Driver Present ¦ E-motor running ¦ ¦ Applicable (X) ¦ ¦X ¦X ¦X ¦X ¦ BCM shall perform the following functional strategy steps: 1-. If vehicle states goes to vehicle state OFF, BCM shall switch ON the following lights for a period of 30 seconds: - Activate Dome lamp/ Reading Lamps output - Set BCM_Fr_Dimming_dome_lampSts = “ON“ 2-. After the 30 seconds is expired (step 1), BCM shall switch off lights on step 1 immediately and Set BCM_Fr_Dimming_dome_lampSts = “OFF“ 3-. If vehicle states goes to ACC during step 1 (during the 30 seconds period), BCM shall not do any action (continues as per Step 1) 4-. If vehicle states goes to START during the 30 seconds period (step 1), BCM shall: - Deactivate Dome lamp/ Reading Lamps output - Set BCM_Fr_Dimming_dome_lampSts = “OFF“ 5-. If one of the doors are opened and then all doors are closed during the 30 seconds period (step 1), BCM shall start a new period of 30 seconds Front/Rear Dome lamp may be controlled by different ways as below: 1) Detect vehicle state 2) Opening the door 3) PEPS 4) Crash condition Dimming timing from OFF to ON and ON to OFF shall be 3 seconds | ALL (LHD and RHD) | 1. Front and rear dome lamp selected at AUTO mode | 5.3.2.5.2.1 Control by detect the vehicle state,5.3.2.5.2 Front/Rear Dome Lamp | 1. Press on power button to change state from ON Driver present to OFF | 1.Activate Dome lamp/ Reading Lamps for 30sec Diming time from OFF to ON, ON to OFF of dome lamp is 3sec >> CAN signal: BCM_Fr_Dimming_dome_lampSts = “ON“ | false |  |  |  | New | Functional |  | Vehicle | Static |  | ON Driver Present | pn.hoangdh | Confirm active Dome lamp/Reading Lamp turn on 30sec when change vehicle state from ON (Driver Present) to OFF | VN\,LA\,CO\,ID\,MY\,PH\,TH | PLUS | 1.7.1.1 | Control by detect the vehicle state（车辆状态控制） | Equivalence Partitioning (EP) |  |  | VFe34 not support change power state via keyfob |  |  | 2024-03-22 | 1
3147826 | BCM | 1.7.1.1 Control by detect the vehicle state（车辆状态控制） |  | Safety & Security validation | Normal | Dome Lamp_0003 | Control by detect the vehicle state Function availability in Vehicle States ¦ BCM Power Mode ¦ ¦ OFF ¦ ACC ¦ ON ¦ START ¦ ¦----------------¦--------------¦----------------¦------------¦-----------------¦-----------------¦ ¦ Vehicle State ¦ Vehicle Sleep ¦ Comfort Enable ¦ Accessory ¦ Driver Present ¦ E-motor running ¦ ¦ Applicable (X) ¦ ¦X ¦X ¦X ¦X ¦ BCM shall perform the following functional strategy steps: 1-. If vehicle states goes to vehicle state OFF, BCM shall switch ON the following lights for a period of 30 seconds: - Activate Dome lamp/ Reading Lamps output - Set BCM_Fr_Dimming_dome_lampSts = “ON“ 2-. After the 30 seconds is expired (step 1), BCM shall switch off lights on step 1 immediately and Set BCM_Fr_Dimming_dome_lampSts = “OFF“ 3-. If vehicle states goes to ACC during step 1 (during the 30 seconds period), BCM shall not do any action (continues as per Step 1) 4-. If vehicle states goes to START during the 30 seconds period (step 1), BCM shall: - Deactivate Dome lamp/ Reading Lamps output - Set BCM_Fr_Dimming_dome_lampSts = “OFF“ 5-. If one of the doors are opened and then all doors are closed during the 30 seconds period (step 1), BCM shall start a new period of 30 seconds Front/Rear Dome lamp may be controlled by different ways as below: 1) Detect vehicle state 2) Opening the door 3) PEPS 4) Crash condition Dimming timing from OFF to ON and ON to OFF shall be 3 seconds | ALL (LHD and RHD) | 1. Front and rear dome lamp selected at AUTO mode | 5.3.2.5.2.1 Control by detect the vehicle state,5.3.2.5.2 Front/Rear Dome Lamp | 1. Press on power button to change state from ON Emotor to OFF | 1.Activate Dome lamp/ Reading Lamps for 30sec Diming time from OFF to ON, ON to OFF of dome lamp is 3sec >> CAN signal: BCM_Fr_Dimming_dome_lampSts = “ON“ | false |  |  |  | New | Functional |  | Vehicle | Static |  | ON Emotor Running | pn.hoangdh | Confirm active Dome lamp/Reading Lamp turn on 30sec when change vehicle state from ON (E-motor running) to OFF | VN\,LA\,CO\,ID\,MY\,PH\,TH | PLUS | 1.7.1.1 | Control by detect the vehicle state（车辆状态控制） | Equivalence Partitioning (EP) |  |  | VFe34 not support change power state via keyfob |  |  | 2024-03-22 | 1
#N/A | BCM | 1.7.1.1 Control by detect the vehicle state（车辆状态控制） |  |  | Normal | Dome Lamp_0004 | Control by detect the vehicle state Function availability in Vehicle States ¦ BCM Power Mode ¦ ¦ OFF ¦ ACC ¦ ON ¦ START ¦ ¦----------------¦--------------¦----------------¦------------¦-----------------¦-----------------¦ ¦ Vehicle State ¦ Vehicle Sleep ¦ Comfort Enable ¦ Accessory ¦ Driver Present ¦ E-motor running ¦ ¦ Applicable (X) ¦ ¦X ¦X ¦X ¦X ¦ BCM shall perform the following functional strategy steps: 1-. If vehicle states goes to vehicle state OFF, BCM shall switch ON the following lights for a period of 30 seconds: - Activate Dome lamp/ Reading Lamps output - Set BCM_Fr_Dimming_dome_lampSts = “ON“ 2-. After the 30 seconds is expired (step 1), BCM shall switch off lights on step 1 immediately and Set BCM_Fr_Dimming_dome_lampSts = “OFF“ 3-. If vehicle states goes to ACC during step 1 (during the 30 seconds period), BCM shall not do any action (continues as per Step 1) 4-. If vehicle states goes to START during the 30 seconds period (step 1), BCM shall: - Deactivate Dome lamp/ Reading Lamps output - Set BCM_Fr_Dimming_dome_lampSts = “OFF“ 5-. If one of the doors are opened and then all doors are closed during the 30 seconds period (step 1), BCM shall start a new period of 30 seconds Front/Rear Dome lamp may be controlled by different ways as below: 1) Detect vehicle state 2) Opening the door 3) PEPS 4) Crash condition Dimming timing from OFF to ON and ON to OFF shall be 3 seconds | ALL (LHD and RHD) | 1. All doors are closed 2. Front and rear dome lamp selected at AUTO mode | 5.3.2.5.2.1 Control by detect the vehicle state,5.3.2.5.2 Front/Rear Dome Lamp | 1.Wait to change vehicle state from OFF to ASLEEP 2.Press Hazard button to change OFF mode | 2.Activate Dome lamp/ Reading Lamps for 30sec Diming time from OFF to ON, ON to OFF of dome lamp is 3sec >> CAN signal: BCM_Fr_Dimming_dome_lampSts = “ON“ | false |  |  |  | Outdated | Functional |  | Vehicle | Stand By |  | OFF | pn.hoangdh | Confirm active Dome lamp/Reading Lamp turn on 30sec when change vehicle state from ASLEEP to OFF | VN\,LA\,CO\,ID\,MY\,PH\,TH | PLUS | 1.7.1.1 | Control by detect the vehicle state（车辆状态控制） | Equivalence Partitioning (EP) |  |  | Invalid TC, spec mention is change state from above OFF to OFF, not SLEEP to OFF |  |  | 2024-10-15 | 1
3147827 | BCM | 1.7.1.1 Control by detect the vehicle state（车辆状态控制） |  | Safety & Security validation | Normal | Dome Lamp_0005 | Control by detect the vehicle state Function availability in Vehicle States ¦ BCM Power Mode ¦ ¦ OFF ¦ ACC ¦ ON ¦ START ¦ ¦----------------¦--------------¦----------------¦------------¦-----------------¦-----------------¦ ¦ Vehicle State ¦ Vehicle Sleep ¦ Comfort Enable ¦ Accessory ¦ Driver Present ¦ E-motor running ¦ ¦ Applicable (X) ¦ ¦X ¦X ¦X ¦X ¦ BCM shall perform the following functional strategy steps: 1-. If vehicle states goes to vehicle state OFF, BCM shall switch ON the following lights for a period of 30 seconds: - Activate Dome lamp/ Reading Lamps output - Set BCM_Fr_Dimming_dome_lampSts = “ON“ 2-. After the 30 seconds is expired (step 1), BCM shall switch off lights on step 1 immediately and Set BCM_Fr_Dimming_dome_lampSts = “OFF“ 3-. If vehicle states goes to ACC during step 1 (during the 30 seconds period), BCM shall not do any action (continues as per Step 1) 4-. If vehicle states goes to START during the 30 seconds period (step 1), BCM shall: - Deactivate Dome lamp/ Reading Lamps output - Set BCM_Fr_Dimming_dome_lampSts = “OFF“ 5-. If one of the doors are opened and then all doors are closed during the 30 seconds period (step 1), BCM shall start a new period of 30 seconds Front/Rear Dome lamp may be controlled by different ways as below: 1) Detect vehicle state 2) Opening the door 3) PEPS 4) Crash condition Dimming timing from OFF to ON and ON to OFF shall be 3 seconds | ALL (LHD and RHD) | 1. All doors are closed 2. Front and rear dome lamp selected at AUTO mode | 5.3.2.5.2.1 Control by detect the vehicle state,5.3.2.5.2 Front/Rear Dome Lamp | 1. Press Power button change state to OFF 2. Within 30s from step 1: press power button change state to ACC 3. Wait 30s from step 1 | 2. Dome lamp keep turn on 3. Dome lamp is OFF Diming time from OFF to ON, ON to OFF of dome lamp is 3sec | false |  |  |  | New | Functional |  | Vehicle | Static |  | ON Driver Present\,ON Emotor Running | pn.hoangdh | Confirm active Dome lamp/Reading Lamp keep continue turn on for 30sec when change vehicle mode OFF to ACC | VN\,LA\,CO\,ID\,MY\,PH\,TH | PLUS | 1.7.1.1 | Control by detect the vehicle state（车辆状态控制） | Equivalence Partitioning (EP) |  |  | VFe34 not support change power state via keyfob |  |  | 2024-03-22 | 1
3147828 | BCM | 1.7.1.1 Control by detect the vehicle state（车辆状态控制） |  | Safety & Security validation | Highest | Dome Lamp_0006 | Control by detect the vehicle state Function availability in Vehicle States ¦ BCM Power Mode ¦ ¦ OFF ¦ ACC ¦ ON ¦ START ¦ ¦----------------¦--------------¦----------------¦------------¦-----------------¦-----------------¦ ¦ Vehicle State ¦ Vehicle Sleep ¦ Comfort Enable ¦ Accessory ¦ Driver Present ¦ E-motor running ¦ ¦ Applicable (X) ¦ ¦X ¦X ¦X ¦X ¦ BCM shall perform the following functional strategy steps: 1-. If vehicle states goes to vehicle state OFF, BCM shall switch ON the following lights for a period of 30 seconds: - Activate Dome lamp/ Reading Lamps output - Set BCM_Fr_Dimming_dome_lampSts = “ON“ 2-. After the 30 seconds is expired (step 1), BCM shall switch off lights on step 1 immediately and Set BCM_Fr_Dimming_dome_lampSts = “OFF“ 3-. If vehicle states goes to ACC during step 1 (during the 30 seconds period), BCM shall not do any action (continues as per Step 1) 4-. If vehicle states goes to START during the 30 seconds period (step 1), BCM shall: - Deactivate Dome lamp/ Reading Lamps output - Set BCM_Fr_Dimming_dome_lampSts = “OFF“ 5-. If one of the doors are opened and then all doors are closed during the 30 seconds period (step 1), BCM shall start a new period of 30 seconds Front/Rear Dome lamp may be controlled by different ways as below: 1) Detect vehicle state 2) Opening the door 3) PEPS 4) Crash condition Dimming timing from OFF to ON and ON to OFF shall be 3 seconds | ALL (LHD and RHD) | 1. All doors are closed 2. Front and rear dome lamp selected at AUTO mode | 5.3.2.5.2.1 Control by detect the vehicle state,5.3.2.5.2 Front/Rear Dome Lamp | 1. Press Power button change state to OFF 2. Within 30s from step 1: press brake & power button change state to START | 2.De-active Dome lamp/Reading lamps Diming time from OFF to ON, ON to OFF of dome lamp is 3sec >> CAN signal: BCM_Fr_Dimming_dome_lampSts = “OFF“ | false |  |  |  | New | Functional |  | Vehicle | Static |  | ON Driver Present\,ON Emotor Running | pn.hoangdh | Confirm de-active Dome lamp/Reading Lamp when change vehicle mode to ON (E-motor running) | VN\,LA\,CO\,ID\,MY\,PH\,TH | PLUS | 1.7.1.1 | Control by detect the vehicle state（车辆状态控制） | Equivalence Partitioning (EP) |  |  | VFe34 not support change power state via keyfob |  |  | 2024-03-22 | 1
3147829 | BCM | 1.7.1.1 Control by detect the vehicle state（车辆状态控制） |  | Safety & Security validation | High | Dome Lamp_0007 | Control by detect the vehicle state Function availability in Vehicle States ¦ BCM Power Mode ¦ ¦ OFF ¦ ACC ¦ ON ¦ START ¦ ¦----------------¦--------------¦----------------¦------------¦-----------------¦-----------------¦ ¦ Vehicle State ¦ Vehicle Sleep ¦ Comfort Enable ¦ Accessory ¦ Driver Present ¦ E-motor running ¦ ¦ Applicable (X) ¦ ¦X ¦X ¦X ¦X ¦ BCM shall perform the following functional strategy steps: 1-. If vehicle states goes to vehicle state OFF, BCM shall switch ON the following lights for a period of 30 seconds: - Activate Dome lamp/ Reading Lamps output - Set BCM_Fr_Dimming_dome_lampSts = “ON“ 2-. After the 30 seconds is expired (step 1), BCM shall switch off lights on step 1 immediately and Set BCM_Fr_Dimming_dome_lampSts = “OFF“ 3-. If vehicle states goes to ACC during step 1 (during the 30 seconds period), BCM shall not do any action (continues as per Step 1) 4-. If vehicle states goes to START during the 30 seconds period (step 1), BCM shall: - Deactivate Dome lamp/ Reading Lamps output - Set BCM_Fr_Dimming_dome_lampSts = “OFF“ 5-. If one of the doors are opened and then all doors are closed during the 30 seconds period (step 1), BCM shall start a new period of 30 seconds Front/Rear Dome lamp may be controlled by different ways as below: 1) Detect vehicle state 2) Opening the door 3) PEPS 4) Crash condition Dimming timing from OFF to ON and ON to OFF shall be 3 seconds | ALL (LHD and RHD) | 1. All doors are closed 2. Front and rear dome lamp selected at AUTO mode | 5.3.2.5.2.1 Control by detect the vehicle state,5.3.2.5.2 Front/Rear Dome Lamp | 1. Press Power button change state to OFF 2. Within 30s from step 1: open then close FL door 3. Wait 30s from step 2 | 3. Dome lamp is OFF Diming time from OFF to ON, ON to OFF of dome lamp is 3sec >> CAN signal: BCM_Fr_Dimming_dome_lampSts = “OFF“ | false |  |  |  | New | Functional |  | Vehicle | Static |  | ON Driver Present\,ON Emotor Running | pn.hoangdh | Confirm BCM shall start a new period of 30 seconds when FL door is open then close | VN\,LA\,CO\,ID\,MY\,PH\,TH | PLUS | 1.7.1.1 | Control by detect the vehicle state（车辆状态控制） | Equivalence Partitioning (EP) |  |  | VFe34 not support change power state via keyfob |  |  | 2024-03-22 | 1
3147830 | BCM | 1.7.1.2 Control by opening the door（开关门控制） |  | Safety & Security validation | Highest | Dome Lamp_0008 | Control by opening the door Function availability in Vehicle States ¦ BCM Power Mode ¦ ¦ OFF ¦ ACC ¦ ON ¦ START ¦ ¦----------------¦--------------¦----------------¦------------¦-----------------¦-----------------¦ ¦ Vehicle State ¦ Vehicle Sleep ¦ Comfort Enable ¦ Accessory ¦ Driver Present ¦ E-motor running ¦ ¦ Applicable (X) ¦ ¦X ¦X ¦X ¦X ¦ BCM shall perform the following functional strategy steps: 1-. If vehice states is OFF or START and any door is opened, BCM shall activate the following lights: (for 20 minutes if any door still opening) - Activate Dome lamp/ Reading Lamps output - Set BCM_Fr_Dimming_dome_lampSts = “ON“ 2-. If during step 1 all doors are closed and vehicle state is START, BCM shall deactivate the lights (Dome/Reading Lamp) immediately and set BCM_Fr_Dimming_dome_lampSts = “OFF“. If during step 1 all doors are closed and vehicle state is OFF, BCM shall start a new period of 30 seconds for the lights activation (Dome/Reading lamp) 3-. If vehice states is ACC or ON (Driver Present) and any door is opened, BCM shall activate the following ligths: - Activate Dome lamp/ Reading Lamps output - Set BCM_Fr_Dimming_dome_lampSts = “ON“ 4-. If during step 3 all doors are closed, BCM shall start a new period of 30 seconds for the lights activation (Dome/Reading lamp) Front/Rear Dome lamp may be controlled by different ways as below: 1) Detect vehicle state 2) Opening the door 3) PEPS 4) Crash condition Dimming timing from OFF to ON and ON to OFF shall be 3 seconds | ALL (LHD and RHD) | 1. Front and rear dome lamp selected at AUTO mode -All doors are closed | 5.3.2.5.2.2 Control by opening the door,5.3.2.5.2 Front/Rear Dome Lamp | 1.Open Driver's door | 1.Activate Dome lamp/ Reading Lamps output for 20 minutes >> CAN signal: BCM_Fr_Dimming_dome_lampSts = “ON“ | false |  |  |  | New | Functional |  | Vehicle | Static |  | ON Emotor Running\,OFF | pn.hoangdh | Confirm active Dome lamp/Reading Lamp for 20 minutes when Driver's door is opened | VN\,LA\,CO\,ID\,MY\,PH\,TH | PLUS | 1.7.1.2 | Control by opening the door（开关门控制） | Equivalence Partitioning (EP) |  |  | Remove 21min |  |  | 2024-03-22 | 1
3147831 | BCM | 1.7.1.2 Control by opening the door（开关门控制） |  | Safety & Security validation | High | Dome Lamp_0009 | Control by opening the door Function availability in Vehicle States ¦ BCM Power Mode ¦ ¦ OFF ¦ ACC ¦ ON ¦ START ¦ ¦----------------¦--------------¦----------------¦------------¦-----------------¦-----------------¦ ¦ Vehicle State ¦ Vehicle Sleep ¦ Comfort Enable ¦ Accessory ¦ Driver Present ¦ E-motor running ¦ ¦ Applicable (X) ¦ ¦X ¦X ¦X ¦X ¦ BCM shall perform the following functional strategy steps: 1-. If vehice states is OFF or START and any door is opened, BCM shall activate the following lights: (for 20 minutes if any door still opening) - Activate Dome lamp/ Reading Lamps output - Set BCM_Fr_Dimming_dome_lampSts = “ON“ 2-. If during step 1 all doors are closed and vehicle state is START, BCM shall deactivate the lights (Dome/Reading Lamp) immediately and set BCM_Fr_Dimming_dome_lampSts = “OFF“. If during step 1 all doors are closed and vehicle state is OFF, BCM shall start a new period of 30 seconds for the lights activation (Dome/Reading lamp) 3-. If vehice states is ACC or ON (Driver Present) and any door is opened, BCM shall activate the following ligths: - Activate Dome lamp/ Reading Lamps output - Set BCM_Fr_Dimming_dome_lampSts = “ON“ 4-. If during step 3 all doors are closed, BCM shall start a new period of 30 seconds for the lights activation (Dome/Reading lamp) Front/Rear Dome lamp may be controlled by different ways as below: 1) Detect vehicle state 2) Opening the door 3) PEPS 4) Crash condition Dimming timing from OFF to ON and ON to OFF shall be 3 seconds | ALL (LHD and RHD) | 1. Front and rear dome lamp selected at AUTO mode -All doors are closed | 5.3.2.5.2.2 Control by opening the door,5.3.2.5.2 Front/Rear Dome Lamp | 1.Open FR door for 21 minutes | 1.Activate Dome lamp/ Reading Lamps output for 20 minutes >> CAN signal: BCM_Fr_Dimming_dome_lampSts = “ON“ | false |  |  |  | New | Functional |  | Vehicle | Static |  | ON Emotor Running\,OFF | pn.hoangdh | Confirm active Dome lamp/Reading Lamp for 20 minutes when FR door is opened | VN\,LA\,CO\,ID\,MY\,PH\,TH | PLUS | 1.7.1.2 | Control by opening the door（开关门控制） | Equivalence Partitioning (EP) |  |  | Remove 21min |  |  | 2024-03-22 | 1
3147832 | BCM | 1.7.1.2 Control by opening the door（开关门控制） |  | Safety & Security validation | High | Dome Lamp_0010 | Control by opening the door Function availability in Vehicle States ¦ BCM Power Mode ¦ ¦ OFF ¦ ACC ¦ ON ¦ START ¦ ¦----------------¦--------------¦----------------¦------------¦-----------------¦-----------------¦ ¦ Vehicle State ¦ Vehicle Sleep ¦ Comfort Enable ¦ Accessory ¦ Driver Present ¦ E-motor running ¦ ¦ Applicable (X) ¦ ¦X ¦X ¦X ¦X ¦ BCM shall perform the following functional strategy steps: 1-. If vehice states is OFF or START and any door is opened, BCM shall activate the following lights: (for 20 minutes if any door still opening) - Activate Dome lamp/ Reading Lamps output - Set BCM_Fr_Dimming_dome_lampSts = “ON“ 2-. If during step 1 all doors are closed and vehicle state is START, BCM shall deactivate the lights (Dome/Reading Lamp) immediately and set BCM_Fr_Dimming_dome_lampSts = “OFF“. If during step 1 all doors are closed and vehicle state is OFF, BCM shall start a new period of 30 seconds for the lights activation (Dome/Reading lamp) 3-. If vehice states is ACC or ON (Driver Present) and any door is opened, BCM shall activate the following ligths: - Activate Dome lamp/ Reading Lamps output - Set BCM_Fr_Dimming_dome_lampSts = “ON“ 4-. If during step 3 all doors are closed, BCM shall start a new period of 30 seconds for the lights activation (Dome/Reading lamp) Front/Rear Dome lamp may be controlled by different ways as below: 1) Detect vehicle state 2) Opening the door 3) PEPS 4) Crash condition Dimming timing from OFF to ON and ON to OFF shall be 3 seconds | ALL (LHD and RHD) | 1. Front and rear dome lamp selected at AUTO mode -All doors are closed | 5.3.2.5.2.2 Control by opening the door,5.3.2.5.2 Front/Rear Dome Lamp | 1.Open RL door | 1.Activate Dome lamp/ Reading Lamps output for 20 minutes >> CAN signal: BCM_Fr_Dimming_dome_lampSts = “ON“ | false |  |  |  | New | Functional |  | Vehicle | Static |  | ON Emotor Running\,OFF | pn.hoangdh | Confirm active Dome lamp/Reading Lamp for 20 minutes when RL door is opened | VN\,LA\,CO\,ID\,MY\,PH\,TH | PLUS | 1.7.1.2 | Control by opening the door（开关门控制） | Equivalence Partitioning (EP) |  |  | Remove 21min |  |  | 2024-03-22 | 1
3147833 | BCM | 1.7.1.2 Control by opening the door（开关门控制） |  | Safety & Security validation | High | Dome Lamp_0011 | Control by opening the door Function availability in Vehicle States ¦ BCM Power Mode ¦ ¦ OFF ¦ ACC ¦ ON ¦ START ¦ ¦----------------¦--------------¦----------------¦------------¦-----------------¦-----------------¦ ¦ Vehicle State ¦ Vehicle Sleep ¦ Comfort Enable ¦ Accessory ¦ Driver Present ¦ E-motor running ¦ ¦ Applicable (X) ¦ ¦X ¦X ¦X ¦X ¦ BCM shall perform the following functional strategy steps: 1-. If vehice states is OFF or START and any door is opened, BCM shall activate the following lights: (for 20 minutes if any door still opening) - Activate Dome lamp/ Reading Lamps output - Set BCM_Fr_Dimming_dome_lampSts = “ON“ 2-. If during step 1 all doors are closed and vehicle state is START, BCM shall deactivate the lights (Dome/Reading Lamp) immediately and set BCM_Fr_Dimming_dome_lampSts = “OFF“. If during step 1 all doors are closed and vehicle state is OFF, BCM shall start a new period of 30 seconds for the lights activation (Dome/Reading lamp) 3-. If vehice states is ACC or ON (Driver Present) and any door is opened, BCM shall activate the following ligths: - Activate Dome lamp/ Reading Lamps output - Set BCM_Fr_Dimming_dome_lampSts = “ON“ 4-. If during step 3 all doors are closed, BCM shall start a new period of 30 seconds for the lights activation (Dome/Reading lamp) Front/Rear Dome lamp may be controlled by different ways as below: 1) Detect vehicle state 2) Opening the door 3) PEPS 4) Crash condition Dimming timing from OFF to ON and ON to OFF shall be 3 seconds | ALL (LHD and RHD) | 1. Front and rear dome lamp selected at AUTO mode -All doors are closed | 5.3.2.5.2.2 Control by opening the door,5.3.2.5.2 Front/Rear Dome Lamp | 1.Open RR door | 1.Activate Dome lamp/ Reading Lamps output for 20 minutes >> CAN signal: BCM_Fr_Dimming_dome_lampSts = “ON“ | false |  |  |  | New | Functional |  | Vehicle | Static |  | ON Emotor Running\,OFF | pn.hoangdh | Confirm active Dome lamp/Reading Lamp for 20 minutes when RR door is opened | VN\,LA\,CO\,ID\,MY\,PH\,TH | PLUS | 1.7.1.2 | Control by opening the door（开关门控制） | Equivalence Partitioning (EP) |  |  | Remove 21min |  |  | 2024-03-22 | 1
3147834 | BCM | 1.7.1.2 Control by opening the door（开关门控制） |  | Safety & Security validation | Highest | Dome Lamp_0012 | Control by opening the door Function availability in Vehicle States ¦ BCM Power Mode ¦ ¦ OFF ¦ ACC ¦ ON ¦ START ¦ ¦----------------¦--------------¦----------------¦------------¦-----------------¦-----------------¦ ¦ Vehicle State ¦ Vehicle Sleep ¦ Comfort Enable ¦ Accessory ¦ Driver Present ¦ E-motor running ¦ ¦ Applicable (X) ¦ ¦X ¦X ¦X ¦X ¦ BCM shall perform the following functional strategy steps: 1-. If vehice states is OFF or START and any door is opened, BCM shall activate the following lights: (for 20 minutes if any door still opening) - Activate Dome lamp/ Reading Lamps output - Set BCM_Fr_Dimming_dome_lampSts = “ON“ 2-. If during step 1 all doors are closed and vehicle state is START, BCM shall deactivate the lights (Dome/Reading Lamp) immediately and set BCM_Fr_Dimming_dome_lampSts = “OFF“. If during step 1 all doors are closed and vehicle state is OFF, BCM shall start a new period of 30 seconds for the lights activation (Dome/Reading lamp) 3-. If vehice states is ACC or ON (Driver Present) and any door is opened, BCM shall activate the following ligths: - Activate Dome lamp/ Reading Lamps output - Set BCM_Fr_Dimming_dome_lampSts = “ON“ 4-. If during step 3 all doors are closed, BCM shall start a new period of 30 seconds for the lights activation (Dome/Reading lamp) Front/Rear Dome lamp may be controlled by different ways as below: 1) Detect vehicle state 2) Opening the door 3) PEPS 4) Crash condition Dimming timing from OFF to ON and ON to OFF shall be 3 seconds | ALL (LHD and RHD) | 1. Front and rear dome lamp selected at AUTO mode -All doors are closed | 5.3.2.5.2.2 Control by opening the door,5.3.2.5.2 Front/Rear Dome Lamp | 1.Open Driver's door 2.Close Driver's door | 1.Activate Dome lamp/ Reading Lamps output >> CAN signal: BCM_Fr_Dimming_dome_lampSts = “ON“ 2.De-activate Dome lamp/ Reading Lamps output >> CAN signal: BCM_Fr_Dimming_dome_lampSts = “OFF“ | false |  |  |  | New | Functional |  | Vehicle | Static |  | ON Emotor Running | pn.hoangdh | Confirm de-active Dome lamp/Reading Lamp when Driver's door is opened then closed and vehicle state is ON Emotor Running | VN\,LA\,CO\,ID\,MY\,PH\,TH | PLUS | 1.7.1.2 | Control by opening the door（开关门控制） | Equivalence Partitioning (EP) | [5 empty] | 2024-03-22 | 1
3147835 | BCM | 1.7.1.2 Control by opening the door（开关门控制） |  | Safety & Security validation | High | Dome Lamp_0013 | Control by opening the door Function availability in Vehicle States ¦ BCM Power Mode ¦ ¦ OFF ¦ ACC ¦ ON ¦ START ¦ ¦----------------¦--------------¦----------------¦------------¦-----------------¦-----------------¦ ¦ Vehicle State ¦ Vehicle Sleep ¦ Comfort Enable ¦ Accessory ¦ Driver Present ¦ E-motor running ¦ ¦ Applicable (X) ¦ ¦X ¦X ¦X ¦X ¦ BCM shall perform the following functional strategy steps: 1-. If vehice states is OFF or START and any door is opened, BCM shall activate the following lights: (for 20 minutes if any door still opening) - Activate Dome lamp/ Reading Lamps output - Set BCM_Fr_Dimming_dome_lampSts = “ON“ 2-. If during step 1 all doors are closed and vehicle state is START, BCM shall deactivate the lights (Dome/Reading Lamp) immediately and set BCM_Fr_Dimming_dome_lampSts = “OFF“. If during step 1 all doors are closed and vehicle state is OFF, BCM shall start a new period of 30 seconds for the lights activation (Dome/Reading lamp) 3-. If vehice states is ACC or ON (Driver Present) and any door is opened, BCM shall activate the following ligths: - Activate Dome lamp/ Reading Lamps output - Set BCM_Fr_Dimming_dome_lampSts = “ON“ 4-. If during step 3 all doors are closed, BCM shall start a new period of 30 seconds for the lights activation (Dome/Reading lamp) Front/Rear Dome lamp may be controlled by different ways as below: 1) Detect vehicle state 2) Opening the door 3) PEPS 4) Crash condition Dimming timing from OFF to ON and ON to OFF shall be 3 seconds | ALL (LHD and RHD) | 1. Front and rear dome lamp selected at AUTO mode -All doors are closed | 5.3.2.5.2.2 Control by opening the door,5.3.2.5.2 Front/Rear Dome Lamp | 1.Open FR door 2.Close FR door | 1.Activate Dome lamp/ Reading Lamps output >> CAN signal: BCM_Fr_Dimming_dome_lampSts = “ON“ 2.De-activate Dome lamp/ Reading Lamps output >> CAN signal: BCM_Fr_Dimming_dome_lampSts = “OFF“ | false |  |  |  | New | Functional |  | Vehicle | Static |  | ON Emotor Running | pn.hoangdh | Confirm de-active Dome lamp/Reading Lamp when FR door is opened then closed and vehicle state is ON Emotor Running | VN\,LA\,CO\,ID\,MY\,PH\,TH | PLUS | 1.7.1.2 | Control by opening the door（开关门控制） | Equivalence Partitioning (EP) | [5 empty] | 2024-03-22 | 1
3147836 | BCM | 1.7.1.2 Control by opening the door（开关门控制） |  | Safety & Security validation | High | Dome Lamp_0014 | Control by opening the door Function availability in Vehicle States ¦ BCM Power Mode ¦ ¦ OFF ¦ ACC ¦ ON ¦ START ¦ ¦----------------¦--------------¦----------------¦------------¦-----------------¦-----------------¦ ¦ Vehicle State ¦ Vehicle Sleep ¦ Comfort Enable ¦ Accessory ¦ Driver Present ¦ E-motor running ¦ ¦ Applicable (X) ¦ ¦X ¦X ¦X ¦X ¦ BCM shall perform the following functional strategy steps: 1-. If vehice states is OFF or START and any door is opened, BCM shall activate the following lights: (for 20 minutes if any door still opening) - Activate Dome lamp/ Reading Lamps output - Set BCM_Fr_Dimming_dome_lampSts = “ON“ 2-. If during step 1 all doors are closed and vehicle state is START, BCM shall deactivate the lights (Dome/Reading Lamp) immediately and set BCM_Fr_Dimming_dome_lampSts = “OFF“. If during step 1 all doors are closed and vehicle state is OFF, BCM shall start a new period of 30 seconds for the lights activation (Dome/Reading lamp) 3-. If vehice states is ACC or ON (Driver Present) and any door is opened, BCM shall activate the following ligths: - Activate Dome lamp/ Reading Lamps output - Set BCM_Fr_Dimming_dome_lampSts = “ON“ 4-. If during step 3 all doors are closed, BCM shall start a new period of 30 seconds for the lights activation (Dome/Reading lamp) Front/Rear Dome lamp may be controlled by different ways as below: 1) Detect vehicle state 2) Opening the door 3) PEPS 4) Crash condition Dimming timing from OFF to ON and ON to OFF shall be 3 seconds | ALL (LHD and RHD) | 1. Front and rear dome lamp selected at AUTO mode -All doors are closed | 5.3.2.5.2.2 Control by opening the door,5.3.2.5.2 Front/Rear Dome Lamp | 1.Open RL door 2.Close RL door | 1.Activate Dome lamp/ Reading Lamps output >> CAN signal: BCM_Fr_Dimming_dome_lampSts = “ON“ 2.De-activate Dome lamp/ Reading Lamps output >> CAN signal: BCM_Fr_Dimming_dome_lampSts = “OFF“ | false |  |  |  | New | Functional |  | Vehicle | Static |  | ON Emotor Running | pn.hoangdh | Confirm de-active Dome lamp/Reading Lamp when RL door is opened then closed and vehicle state is ON Emotor Running | VN\,LA\,CO\,ID\,MY\,PH\,TH | PLUS | 1.7.1.2 | Control by opening the door（开关门控制） | Equivalence Partitioning (EP) | [5 empty] | 2024-03-22 | 1
3147837 | BCM | 1.7.1.2 Control by opening the door（开关门控制） |  | Safety & Security validation | High | Dome Lamp_0015 | Control by opening the door Function availability in Vehicle States ¦ BCM Power Mode ¦ ¦ OFF ¦ ACC ¦ ON ¦ START ¦ ¦----------------¦--------------¦----------------¦------------¦-----------------¦-----------------¦ ¦ Vehicle State ¦ Vehicle Sleep ¦ Comfort Enable ¦ Accessory ¦ Driver Present ¦ E-motor running ¦ ¦ Applicable (X) ¦ ¦X ¦X ¦X ¦X ¦ BCM shall perform the following functional strategy steps: 1-. If vehice states is OFF or START and any door is opened, BCM shall activate the following lights: (for 20 minutes if any door still opening) - Activate Dome lamp/ Reading Lamps output - Set BCM_Fr_Dimming_dome_lampSts = “ON“ 2-. If during step 1 all doors are closed and vehicle state is START, BCM shall deactivate the lights (Dome/Reading Lamp) immediately and set BCM_Fr_Dimming_dome_lampSts = “OFF“. If during step 1 all doors are closed and vehicle state is OFF, BCM shall start a new period of 30 seconds for the lights activation (Dome/Reading lamp) 3-. If vehice states is ACC or ON (Driver Present) and any door is opened, BCM shall activate the following ligths: - Activate Dome lamp/ Reading Lamps output - Set BCM_Fr_Dimming_dome_lampSts = “ON“ 4-. If during step 3 all doors are closed, BCM shall start a new period of 30 seconds for the lights activation (Dome/Reading lamp) Front/Rear Dome lamp may be controlled by different ways as below: 1) Detect vehicle state 2) Opening the door 3) PEPS 4) Crash condition Dimming timing from OFF to ON and ON to OFF shall be 3 seconds | ALL (LHD and RHD) | 1. Front and rear dome lamp selected at AUTO mode -All doors are closed | 5.3.2.5.2.2 Control by opening the door,5.3.2.5.2 Front/Rear Dome Lamp | 1.Open RR door 2.Close RR door | 1.Activate Dome lamp/ Reading Lamps output >> CAN signal: BCM_Fr_Dimming_dome_lampSts = “ON“ 2.De-activate Dome lamp/ Reading Lamps output >> CAN signal: BCM_Fr_Dimming_dome_lampSts = “OFF“ | false |  |  |  | New | Functional |  | Vehicle | Static |  | ON Emotor Running | pn.hoangdh | Confirm de-active Dome lamp/Reading Lamp when RR door is opened then closed | VN\,LA\,CO\,ID\,MY\,PH\,TH | PLUS | 1.7.1.2 | Control by opening the door（开关门控制） | Equivalence Partitioning (EP) | [5 empty] | 2024-03-22 | 1
3147838 | BCM | 1.7.1.2 Control by opening the door（开关门控制） |  | Safety & Security validation | Highest | Dome Lamp_0016 | Control by opening the door Function availability in Vehicle States ¦ BCM Power Mode ¦ ¦ OFF ¦ ACC ¦ ON ¦ START ¦ ¦----------------¦--------------¦----------------¦------------¦-----------------¦-----------------¦ ¦ Vehicle State ¦ Vehicle Sleep ¦ Comfort Enable ¦ Accessory ¦ Driver Present ¦ E-motor running ¦ ¦ Applicable (X) ¦ ¦X ¦X ¦X ¦X ¦ BCM shall perform the following functional strategy steps: 1-. If vehice states is OFF or START and any door is opened, BCM shall activate the following lights: (for 20 minutes if any door still opening) - Activate Dome lamp/ Reading Lamps output - Set BCM_Fr_Dimming_dome_lampSts = “ON“ 2-. If during step 1 all doors are closed and vehicle state is START, BCM shall deactivate the lights (Dome/Reading Lamp) immediately and set BCM_Fr_Dimming_dome_lampSts = “OFF“. If during step 1 all doors are closed and vehicle state is OFF, BCM shall start a new period of 30 seconds for the lights activation (Dome/Reading lamp) 3-. If vehice states is ACC or ON (Driver Present) and any door is opened, BCM shall activate the following ligths: - Activate Dome lamp/ Reading Lamps output - Set BCM_Fr_Dimming_dome_lampSts = “ON“ 4-. If during step 3 all doors are closed, BCM shall start a new period of 30 seconds for the lights activation (Dome/Reading lamp) Front/Rear Dome lamp may be controlled by different ways as below: 1) Detect vehicle state 2) Opening the door 3) PEPS 4) Crash condition Dimming timing from OFF to ON and ON to OFF shall be 3 seconds | ALL (LHD and RHD) | 1. Front and rear dome lamp selected at AUTO mode -All doors are closed | 5.3.2.5.2.2 Control by opening the door,5.3.2.5.2 Front/Rear Dome Lamp | 1.Open Driver's door 2.Close Driver's door | 1.Activate Dome lamp/ Reading Lamps output >> CAN signal: BCM_Fr_Dimming_dome_lampSts = “ON“ 2.BCM shall start a new period of 30 seconds for the lights activation | false |  |  |  | New | Functional |  | Vehicle | Static |  | OFF | pn.hoangdh | Confirm BCM shall start a new period of 30 seconds for the lights activation when Driver's door is opened then closed and vehicle state is OFF | VN\,LA\,CO\,ID\,MY\,PH\,TH | PLUS | 1.7.1.2 | Control by opening the door（开关门控制） | Equivalence Partitioning (EP) | [5 empty] | 2024-03-22 | 1
3147839 | BCM | 1.7.1.2 Control by opening the door（开关门控制） |  | Safety & Security validation | High | Dome Lamp_0017 | Control by opening the door Function availability in Vehicle States ¦ BCM Power Mode ¦ ¦ OFF ¦ ACC ¦ ON ¦ START ¦ ¦----------------¦--------------¦----------------¦------------¦-----------------¦-----------------¦ ¦ Vehicle State ¦ Vehicle Sleep ¦ Comfort Enable ¦ Accessory ¦ Driver Present ¦ E-motor running ¦ ¦ Applicable (X) ¦ ¦X ¦X ¦X ¦X ¦ BCM shall perform the following functional strategy steps: 1-. If vehice states is OFF or START and any door is opened, BCM shall activate the following lights: (for 20 minutes if any door still opening) - Activate Dome lamp/ Reading Lamps output - Set BCM_Fr_Dimming_dome_lampSts = “ON“ 2-. If during step 1 all doors are closed and vehicle state is START, BCM shall deactivate the lights (Dome/Reading Lamp) immediately and set BCM_Fr_Dimming_dome_lampSts = “OFF“. If during step 1 all doors are closed and vehicle state is OFF, BCM shall start a new period of 30 seconds for the lights activation (Dome/Reading lamp) 3-. If vehice states is ACC or ON (Driver Present) and any door is opened, BCM shall activate the following ligths: - Activate Dome lamp/ Reading Lamps output - Set BCM_Fr_Dimming_dome_lampSts = “ON“ 4-. If during step 3 all doors are closed, BCM shall start a new period of 30 seconds for the lights activation (Dome/Reading lamp) Front/Rear Dome lamp may be controlled by different ways as below: 1) Detect vehicle state 2) Opening the door 3) PEPS 4) Crash condition Dimming timing from OFF to ON and ON to OFF shall be 3 seconds | ALL (LHD and RHD) | 1. Front and rear dome lamp selected at AUTO mode -All doors are closed | 5.3.2.5.2.2 Control by opening the door,5.3.2.5.2 Front/Rear Dome Lamp | 1.Open FR door 2.Close FR door | 1.Activate Dome lamp/ Reading Lamps output >> CAN signal: BCM_Fr_Dimming_dome_lampSts = “ON“ 2.BCM shall start a new period of 30 seconds for the lights activation | false |  |  |  | New | Functional |  | Vehicle | Static |  | OFF | pn.hoangdh | Confirm BCM shall start a new period of 30 seconds for the lights activation when FL door is opened then closed and vehicle state is OFF | VN\,LA\,CO\,ID\,MY\,PH\,TH | PLUS | 1.7.1.2 | Control by opening the door（开关门控制） | Equivalence Partitioning (EP) | [5 empty] | 2024-03-22 | 1
3147840 | BCM | 1.7.1.2 Control by opening the door（开关门控制） |  | Safety & Security validation | High | Dome Lamp_0018 | Control by opening the door Function availability in Vehicle States ¦ BCM Power Mode ¦ ¦ OFF ¦ ACC ¦ ON ¦ START ¦ ¦----------------¦--------------¦----------------¦------------¦-----------------¦-----------------¦ ¦ Vehicle State ¦ Vehicle Sleep ¦ Comfort Enable ¦ Accessory ¦ Driver Present ¦ E-motor running ¦ ¦ Applicable (X) ¦ ¦X ¦X ¦X ¦X ¦ BCM shall perform the following functional strategy steps: 1-. If vehice states is OFF or START and any door is opened, BCM shall activate the following lights: (for 20 minutes if any door still opening) - Activate Dome lamp/ Reading Lamps output - Set BCM_Fr_Dimming_dome_lampSts = “ON“ 2-. If during step 1 all doors are closed and vehicle state is START, BCM shall deactivate the lights (Dome/Reading Lamp) immediately and set BCM_Fr_Dimming_dome_lampSts = “OFF“. If during step 1 all doors are closed and vehicle state is OFF, BCM shall start a new period of 30 seconds for the lights activation (Dome/Reading lamp) 3-. If vehice states is ACC or ON (Driver Present) and any door is opened, BCM shall activate the following ligths: - Activate Dome lamp/ Reading Lamps output - Set BCM_Fr_Dimming_dome_lampSts = “ON“ 4-. If during step 3 all doors are closed, BCM shall start a new period of 30 seconds for the lights activation (Dome/Reading lamp) Front/Rear Dome lamp may be controlled by different ways as below: 1) Detect vehicle state 2) Opening the door 3) PEPS 4) Crash condition Dimming timing from OFF to ON and ON to OFF shall be 3 seconds | ALL (LHD and RHD) | 1. Front and rear dome lamp selected at AUTO mode -All doors are closed | 5.3.2.5.2.2 Control by opening the door,5.3.2.5.2 Front/Rear Dome Lamp | 1.Open RL door 2.Close RL door | 1.Activate Dome lamp/ Reading Lamps output >> CAN signal: BCM_Fr_Dimming_dome_lampSts = “ON“ 2.BCM shall start a new period of 30 seconds for the lights activation | false |  |  |  | New | Functional |  | Vehicle | Static |  | OFF | pn.hoangdh | Confirm BCM shall start a new period of 30 seconds for the lights activation when RL door is opened then closed and vehicle state is OFF | VN\,LA\,CO\,ID\,MY\,PH\,TH | PLUS | 1.7.1.2 | Control by opening the door（开关门控制） | Equivalence Partitioning (EP) | [5 empty] | 2024-03-22 | 1
3147841 | BCM | 1.7.1.2 Control by opening the door（开关门控制） |  | Safety & Security validation | High | Dome Lamp_0019 | Control by opening the door Function availability in Vehicle States ¦ BCM Power Mode ¦ ¦ OFF ¦ ACC ¦ ON ¦ START ¦ ¦----------------¦--------------¦----------------¦------------¦-----------------¦-----------------¦ ¦ Vehicle State ¦ Vehicle Sleep ¦ Comfort Enable ¦ Accessory ¦ Driver Present ¦ E-motor running ¦ ¦ Applicable (X) ¦ ¦X ¦X ¦X ¦X ¦ BCM shall perform the following functional strategy steps: 1-. If vehice states is OFF or START and any door is opened, BCM shall activate the following lights: (for 20 minutes if any door still opening) - Activate Dome lamp/ Reading Lamps output - Set BCM_Fr_Dimming_dome_lampSts = “ON“ 2-. If during step 1 all doors are closed and vehicle state is START, BCM shall deactivate the lights (Dome/Reading Lamp) immediately and set BCM_Fr_Dimming_dome_lampSts = “OFF“. If during step 1 all doors are closed and vehicle state is OFF, BCM shall start a new period of 30 seconds for the lights activation (Dome/Reading lamp) 3-. If vehice states is ACC or ON (Driver Present) and any door is opened, BCM shall activate the following ligths: - Activate Dome lamp/ Reading Lamps output - Set BCM_Fr_Dimming_dome_lampSts = “ON“ 4-. If during step 3 all doors are closed, BCM shall start a new period of 30 seconds for the lights activation (Dome/Reading lamp) Front/Rear Dome lamp may be controlled by different ways as below: 1) Detect vehicle state 2) Opening the door 3) PEPS 4) Crash condition Dimming timing from OFF to ON and ON to OFF shall be 3 seconds | ALL (LHD and RHD) | 1. Front and rear dome lamp selected at AUTO mode -All doors are closed | 5.3.2.5.2.2 Control by opening the door,5.3.2.5.2 Front/Rear Dome Lamp | 1.Open RR door 2.Close RR door | 1.Activate Dome lamp/ Reading Lamps output >> CAN signal: BCM_Fr_Dimming_dome_lampSts = “ON“ 2.BCM shall start a new period of 30 seconds for the lights activation | false |  |  |  | New | Functional |  | Vehicle | Static |  | OFF | pn.hoangdh | Confirm BCM shall start a new period of 30 seconds for the lights activation when RR door is opened then closed and vehicle state is OFF | VN\,LA\,CO\,ID\,MY\,PH\,TH | PLUS | 1.7.1.2 | Control by opening the door（开关门控制） | Equivalence Partitioning (EP) | [5 empty] | 2024-03-22 | 1
3147842 | BCM | 1.7.1.2 Control by opening the door（开关门控制） |  | Safety & Security validation | Highest | Dome Lamp_0020 | Control by opening the door Function availability in Vehicle States ¦ BCM Power Mode ¦ ¦ OFF ¦ ACC ¦ ON ¦ START ¦ ¦----------------¦--------------¦----------------¦------------¦-----------------¦-----------------¦ ¦ Vehicle State ¦ Vehicle Sleep ¦ Comfort Enable ¦ Accessory ¦ Driver Present ¦ E-motor running ¦ ¦ Applicable (X) ¦ ¦X ¦X ¦X ¦X ¦ BCM shall perform the following functional strategy steps: 1-. If vehice states is OFF or START and any door is opened, BCM shall activate the following lights: (for 20 minutes if any door still opening) - Activate Dome lamp/ Reading Lamps output - Set BCM_Fr_Dimming_dome_lampSts = “ON“ 2-. If during step 1 all doors are closed and vehicle state is START, BCM shall deactivate the lights (Dome/Reading Lamp) immediately and set BCM_Fr_Dimming_dome_lampSts = “OFF“. If during step 1 all doors are closed and vehicle state is OFF, BCM shall start a new period of 30 seconds for the lights activation (Dome/Reading lamp) 3-. If vehice states is ACC or ON (Driver Present) and any door is opened, BCM shall activate the following ligths: - Activate Dome lamp/ Reading Lamps output - Set BCM_Fr_Dimming_dome_lampSts = “ON“ 4-. If during step 3 all doors are closed, BCM shall start a new period of 30 seconds for the lights activation (Dome/Reading lamp) Front/Rear Dome lamp may be controlled by different ways as below: 1) Detect vehicle state 2) Opening the door 3) PEPS 4) Crash condition Dimming timing from OFF to ON and ON to OFF shall be 3 seconds | ALL (LHD and RHD) | 1. Front and rear dome lamp selected at AUTO mode -All doors are closed | 5.3.2.5.2.2 Control by opening the door,5.3.2.5.2 Front/Rear Dome Lamp | 1.Open Driver's door then wait about 20 minutes | 1.Activate Dome lamp/ Reading Lamps output >> CAN signal: BCM_Fr_Dimming_dome_lampSts = “ON“ | false |  |  |  | New | Functional |  | Vehicle | Static |  | ON Driver Present\,ACC | pn.hoangdh | Confirm Activate Dome lamp/ Reading Lamps output when Driver's door is opened and vehicle state is ACC/ON (Driver Present) | VN\,LA\,CO\,ID\,MY\,PH\,TH | PLUS | 1.7.1.2 | Control by opening the door（开关门控制） | Equivalence Partitioning (EP) | [5 empty] | 2024-03-22 | 1
3147843 | BCM | 1.7.1.2 Control by opening the door（开关门控制） |  | Safety & Security validation | High | Dome Lamp_0021 | Control by opening the door Function availability in Vehicle States ¦ BCM Power Mode ¦ ¦ OFF ¦ ACC ¦ ON ¦ START ¦ ¦----------------¦--------------¦----------------¦------------¦-----------------¦-----------------¦ ¦ Vehicle State ¦ Vehicle Sleep ¦ Comfort Enable ¦ Accessory ¦ Driver Present ¦ E-motor running ¦ ¦ Applicable (X) ¦ ¦X ¦X ¦X ¦X ¦ BCM shall perform the following functional strategy steps: 1-. If vehice states is OFF or START and any door is opened, BCM shall activate the following lights: (for 20 minutes if any door still opening) - Activate Dome lamp/ Reading Lamps output - Set BCM_Fr_Dimming_dome_lampSts = “ON“ 2-. If during step 1 all doors are closed and vehicle state is START, BCM shall deactivate the lights (Dome/Reading Lamp) immediately and set BCM_Fr_Dimming_dome_lampSts = “OFF“. If during step 1 all doors are closed and vehicle state is OFF, BCM shall start a new period of 30 seconds for the lights activation (Dome/Reading lamp) 3-. If vehice states is ACC or ON (Driver Present) and any door is opened, BCM shall activate the following ligths: - Activate Dome lamp/ Reading Lamps output - Set BCM_Fr_Dimming_dome_lampSts = “ON“ 4-. If during step 3 all doors are closed, BCM shall start a new period of 30 seconds for the lights activation (Dome/Reading lamp) Front/Rear Dome lamp may be controlled by different ways as below: 1) Detect vehicle state 2) Opening the door 3) PEPS 4) Crash condition Dimming timing from OFF to ON and ON to OFF shall be 3 seconds | ALL (LHD and RHD) | 1. Front and rear dome lamp selected at AUTO mode -All doors are closed | 5.3.2.5.2.2 Control by opening the door,5.3.2.5.2 Front/Rear Dome Lamp | 1.Open FR then wait about 20 minutes | 1.Activate Dome lamp/ Reading Lamps output >> CAN signal: BCM_Fr_Dimming_dome_lampSts = “ON“ | false |  |  |  | New | Functional |  | Vehicle | Static |  | ON Driver Present\,ACC | pn.hoangdh | Confirm Activate Dome lamp/ Reading Lamps output when FR is opened and vehicle state is ACC/ON (Driver Present) | VN\,LA\,CO\,ID\,MY\,PH\,TH | PLUS | 1.7.1.2 | Control by opening the door（开关门控制） | Equivalence Partitioning (EP) | [5 empty] | 2024-03-22 | 1
3147844 | BCM | 1.7.1.2 Control by opening the door（开关门控制） |  | Safety & Security validation | High | Dome Lamp_0022 | Control by opening the door Function availability in Vehicle States ¦ BCM Power Mode ¦ ¦ OFF ¦ ACC ¦ ON ¦ START ¦ ¦----------------¦--------------¦----------------¦------------¦-----------------¦-----------------¦ ¦ Vehicle State ¦ Vehicle Sleep ¦ Comfort Enable ¦ Accessory ¦ Driver Present ¦ E-motor running ¦ ¦ Applicable (X) ¦ ¦X ¦X ¦X ¦X ¦ BCM shall perform the following functional strategy steps: 1-. If vehice states is OFF or START and any door is opened, BCM shall activate the following lights: (for 20 minutes if any door still opening) - Activate Dome lamp/ Reading Lamps output - Set BCM_Fr_Dimming_dome_lampSts = “ON“ 2-. If during step 1 all doors are closed and vehicle state is START, BCM shall deactivate the lights (Dome/Reading Lamp) immediately and set BCM_Fr_Dimming_dome_lampSts = “OFF“. If during step 1 all doors are closed and vehicle state is OFF, BCM shall start a new period of 30 seconds for the lights activation (Dome/Reading lamp) 3-. If vehice states is ACC or ON (Driver Present) and any door is opened, BCM shall activate the following ligths: - Activate Dome lamp/ Reading Lamps output - Set BCM_Fr_Dimming_dome_lampSts = “ON“ 4-. If during step 3 all doors are closed, BCM shall start a new period of 30 seconds for the lights activation (Dome/Reading lamp) Front/Rear Dome lamp may be controlled by different ways as below: 1) Detect vehicle state 2) Opening the door 3) PEPS 4) Crash condition Dimming timing from OFF to ON and ON to OFF shall be 3 seconds | ALL (LHD and RHD) | 1. Front and rear dome lamp selected at AUTO mode -All doors are closed | 5.3.2.5.2.2 Control by opening the door,5.3.2.5.2 Front/Rear Dome Lamp | 1.Open RL then wait about 20 minutes | 1.Activate Dome lamp/ Reading Lamps output >> CAN signal: BCM_Fr_Dimming_dome_lampSts = “ON“ | false |  |  |  | New | Functional |  | Vehicle | Static |  | ON Driver Present\,ACC | pn.hoangdh | Confirm Activate Dome lamp/ Reading Lamps output when RL is opened and vehicle state is ACC/ON (Driver Present) | VN\,LA\,CO\,ID\,MY\,PH\,TH | PLUS | 1.7.1.2 | Control by opening the door（开关门控制） | Equivalence Partitioning (EP) | [5 empty] | 2024-03-22 | 1
3147845 | BCM | 1.7.1.2 Control by opening the door（开关门控制） |  | Safety & Security validation | High | Dome Lamp_0023 | Control by opening the door Function availability in Vehicle States ¦ BCM Power Mode ¦ ¦ OFF ¦ ACC ¦ ON ¦ START ¦ ¦----------------¦--------------¦----------------¦------------¦-----------------¦-----------------¦ ¦ Vehicle State ¦ Vehicle Sleep ¦ Comfort Enable ¦ Accessory ¦ Driver Present ¦ E-motor running ¦ ¦ Applicable (X) ¦ ¦X ¦X ¦X ¦X ¦ BCM shall perform the following functional strategy steps: 1-. If vehice states is OFF or START and any door is opened, BCM shall activate the following lights: (for 20 minutes if any door still opening) - Activate Dome lamp/ Reading Lamps output - Set BCM_Fr_Dimming_dome_lampSts = “ON“ 2-. If during step 1 all doors are closed and vehicle state is START, BCM shall deactivate the lights (Dome/Reading Lamp) immediately and set BCM_Fr_Dimming_dome_lampSts = “OFF“. If during step 1 all doors are closed and vehicle state is OFF, BCM shall start a new period of 30 seconds for the lights activation (Dome/Reading lamp) 3-. If vehice states is ACC or ON (Driver Present) and any door is opened, BCM shall activate the following ligths: - Activate Dome lamp/ Reading Lamps output - Set BCM_Fr_Dimming_dome_lampSts = “ON“ 4-. If during step 3 all doors are closed, BCM shall start a new period of 30 seconds for the lights activation (Dome/Reading lamp) Front/Rear Dome lamp may be controlled by different ways as below: 1) Detect vehicle state 2) Opening the door 3) PEPS 4) Crash condition Dimming timing from OFF to ON and ON to OFF shall be 3 seconds | ALL (LHD and RHD) | 1. Front and rear dome lamp selected at AUTO mode -All doors are closed | 5.3.2.5.2.2 Control by opening the door,5.3.2.5.2 Front/Rear Dome Lamp | 1.Open RR then wait about 20 minutes | 1.Activate Dome lamp/ Reading Lamps output >> CAN signal: BCM_Fr_Dimming_dome_lampSts = “ON“ | false |  |  |  | New | Functional |  | Vehicle | Static |  | ON Driver Present\,ACC | pn.hoangdh | Confirm Activate Dome lamp/ Reading Lamps output when RR is opened and vehicle state is ACC/ON (Driver Present) | VN\,LA\,CO\,ID\,MY\,PH\,TH | PLUS | 1.7.1.2 | Control by opening the door（开关门控制） | Equivalence Partitioning (EP) | [5 empty] | 2024-03-22 | 1
3147846 | BCM | 1.7.1.2 Control by opening the door（开关门控制） |  | Safety & Security validation | Highest | Dome Lamp_0024 | Control by opening the door Function availability in Vehicle States ¦ BCM Power Mode ¦ ¦ OFF ¦ ACC ¦ ON ¦ START ¦ ¦----------------¦--------------¦----------------¦------------¦-----------------¦-----------------¦ ¦ Vehicle State ¦ Vehicle Sleep ¦ Comfort Enable ¦ Accessory ¦ Driver Present ¦ E-motor running ¦ ¦ Applicable (X) ¦ ¦X ¦X ¦X ¦X ¦ BCM shall perform the following functional strategy steps: 1-. If vehice states is OFF or START and any door is opened, BCM shall activate the following lights: (for 20 minutes if any door still opening) - Activate Dome lamp/ Reading Lamps output - Set BCM_Fr_Dimming_dome_lampSts = “ON“ 2-. If during step 1 all doors are closed and vehicle state is START, BCM shall deactivate the lights (Dome/Reading Lamp) immediately and set BCM_Fr_Dimming_dome_lampSts = “OFF“. If during step 1 all doors are closed and vehicle state is OFF, BCM shall start a new period of 30 seconds for the lights activation (Dome/Reading lamp) 3-. If vehice states is ACC or ON (Driver Present) and any door is opened, BCM shall activate the following ligths: - Activate Dome lamp/ Reading Lamps output - Set BCM_Fr_Dimming_dome_lampSts = “ON“ 4-. If during step 3 all doors are closed, BCM shall start a new period of 30 seconds for the lights activation (Dome/Reading lamp) Front/Rear Dome lamp may be controlled by different ways as below: 1) Detect vehicle state 2) Opening the door 3) PEPS 4) Crash condition Dimming timing from OFF to ON and ON to OFF shall be 3 seconds | ALL (LHD and RHD) | 1. Front and rear dome lamp selected at AUTO mode -All doors are closed | 5.3.2.5.2.2 Control by opening the door,5.3.2.5.2 Front/Rear Dome Lamp | 1.Open Driver's door 2.Close Driver's door | 1.Activate Dome lamp/ Reading Lamps output >> CAN signal: BCM_Fr_Dimming_dome_lampSts = “ON“ 2.BCM shall start a new period of 30 seconds for the lights activation | false |  |  |  | New | Functional |  | Vehicle | Static |  | ON Driver Present\,ACC | pn.hoangdh | Confirm BCM shall start a new period of 30 seconds for the lights activation when Driver's door is opened then closed and vehicle state is ACC/ON (Driver Present) | VN\,LA\,CO\,ID\,MY\,PH\,TH | PLUS | 1.7.1.2 | Control by opening the door（开关门控制） | Equivalence Partitioning (EP) | [5 empty] | 2024-03-22 | 1
3147847 | BCM | 1.7.1.2 Control by opening the door（开关门控制） |  | Safety & Security validation | High | Dome Lamp_0025 | Control by opening the door Function availability in Vehicle States ¦ BCM Power Mode ¦ ¦ OFF ¦ ACC ¦ ON ¦ START ¦ ¦----------------¦--------------¦----------------¦------------¦-----------------¦-----------------¦ ¦ Vehicle State ¦ Vehicle Sleep ¦ Comfort Enable ¦ Accessory ¦ Driver Present ¦ E-motor running ¦ ¦ Applicable (X) ¦ ¦X ¦X ¦X ¦X ¦ BCM shall perform the following functional strategy steps: 1-. If vehice states is OFF or START and any door is opened, BCM shall activate the following lights: (for 20 minutes if any door still opening) - Activate Dome lamp/ Reading Lamps output - Set BCM_Fr_Dimming_dome_lampSts = “ON“ 2-. If during step 1 all doors are closed and vehicle state is START, BCM shall deactivate the lights (Dome/Reading Lamp) immediately and set BCM_Fr_Dimming_dome_lampSts = “OFF“. If during step 1 all doors are closed and vehicle state is OFF, BCM shall start a new period of 30 seconds for the lights activation (Dome/Reading lamp) 3-. If vehice states is ACC or ON (Driver Present) and any door is opened, BCM shall activate the following ligths: - Activate Dome lamp/ Reading Lamps output - Set BCM_Fr_Dimming_dome_lampSts = “ON“ 4-. If during step 3 all doors are closed, BCM shall start a new period of 30 seconds for the lights activation (Dome/Reading lamp) Front/Rear Dome lamp may be controlled by different ways as below: 1) Detect vehicle state 2) Opening the door 3) PEPS 4) Crash condition Dimming timing from OFF to ON and ON to OFF shall be 3 seconds | ALL (LHD and RHD) | 1. Front and rear dome lamp selected at AUTO mode -All doors are closed | 5.3.2.5.2.2 Control by opening the door,5.3.2.5.2 Front/Rear Dome Lamp | 1.Open FR door 2.Close FR door | 1.Activate Dome lamp/ Reading Lamps output >> CAN signal: BCM_Fr_Dimming_dome_lampSts = “ON“ 2.BCM shall start a new period of 30 seconds for the lights activation | false |  |  |  | New | Functional |  | Vehicle | Static |  | ON Driver Present\,ACC | pn.hoangdh | Confirm BCM shall start a new period of 30 seconds for the lights activation when FR door is opened then closed and vehicle state is ACC/ON (Driver Present) | VN\,LA\,CO\,ID\,MY\,PH\,TH | PLUS | 1.7.1.2 | Control by opening the door（开关门控制） | Equivalence Partitioning (EP) | [5 empty] | 2024-03-22 | 1
3147848 | BCM | 1.7.1.2 Control by opening the door（开关门控制） |  | Safety & Security validation | High | Dome Lamp_0026 | Control by opening the door Function availability in Vehicle States ¦ BCM Power Mode ¦ ¦ OFF ¦ ACC ¦ ON ¦ START ¦ ¦----------------¦--------------¦----------------¦------------¦-----------------¦-----------------¦ ¦ Vehicle State ¦ Vehicle Sleep ¦ Comfort Enable ¦ Accessory ¦ Driver Present ¦ E-motor running ¦ ¦ Applicable (X) ¦ ¦X ¦X ¦X ¦X ¦ BCM shall perform the following functional strategy steps: 1-. If vehice states is OFF or START and any door is opened, BCM shall activate the following lights: (for 20 minutes if any door still opening) - Activate Dome lamp/ Reading Lamps output - Set BCM_Fr_Dimming_dome_lampSts = “ON“ 2-. If during step 1 all doors are closed and vehicle state is START, BCM shall deactivate the lights (Dome/Reading Lamp) immediately and set BCM_Fr_Dimming_dome_lampSts = “OFF“. If during step 1 all doors are closed and vehicle state is OFF, BCM shall start a new period of 30 seconds for the lights activation (Dome/Reading lamp) 3-. If vehice states is ACC or ON (Driver Present) and any door is opened, BCM shall activate the following ligths: - Activate Dome lamp/ Reading Lamps output - Set BCM_Fr_Dimming_dome_lampSts = “ON“ 4-. If during step 3 all doors are closed, BCM shall start a new period of 30 seconds for the lights activation (Dome/Reading lamp) Front/Rear Dome lamp may be controlled by different ways as below: 1) Detect vehicle state 2) Opening the door 3) PEPS 4) Crash condition Dimming timing from OFF to ON and ON to OFF shall be 3 seconds | ALL (LHD and RHD) | 1. Front and rear dome lamp selected at AUTO mode -All doors are closed | 5.3.2.5.2.2 Control by opening the door,5.3.2.5.2 Front/Rear Dome Lamp | 1.Open RL door 2.Close RL door | 1.Activate Dome lamp/ Reading Lamps output >> CAN signal: BCM_Fr_Dimming_dome_lampSts = “ON“ 2.BCM shall start a new period of 30 seconds for the lights activation | false |  |  |  | New | Functional |  | Vehicle | Static |  | ON Driver Present\,ACC | pn.hoangdh | Confirm BCM shall start a new period of 30 seconds for the lights activation when RL is opened then closed and vehicle state is ACC/ON (Driver Present) | VN\,LA\,CO\,ID\,MY\,PH\,TH | PLUS | 1.7.1.2 | Control by opening the door（开关门控制） | Equivalence Partitioning (EP) | [5 empty] | 2024-03-22 | 1
3147849 | BCM | 1.7.1.2 Control by opening the door（开关门控制） |  | Safety & Security validation | High | Dome Lamp_0027 | Control by opening the door Function availability in Vehicle States ¦ BCM Power Mode ¦ ¦ OFF ¦ ACC ¦ ON ¦ START ¦ ¦----------------¦--------------¦----------------¦------------¦-----------------¦-----------------¦ ¦ Vehicle State ¦ Vehicle Sleep ¦ Comfort Enable ¦ Accessory ¦ Driver Present ¦ E-motor running ¦ ¦ Applicable (X) ¦ ¦X ¦X ¦X ¦X ¦ BCM shall perform the following functional strategy steps: 1-. If vehice states is OFF or START and any door is opened, BCM shall activate the following lights: (for 20 minutes if any door still opening) - Activate Dome lamp/ Reading Lamps output - Set BCM_Fr_Dimming_dome_lampSts = “ON“ 2-. If during step 1 all doors are closed and vehicle state is START, BCM shall deactivate the lights (Dome/Reading Lamp) immediately and set BCM_Fr_Dimming_dome_lampSts = “OFF“. If during step 1 all doors are closed and vehicle state is OFF, BCM shall start a new period of 30 seconds for the lights activation (Dome/Reading lamp) 3-. If vehice states is ACC or ON (Driver Present) and any door is opened, BCM shall activate the following ligths: - Activate Dome lamp/ Reading Lamps output - Set BCM_Fr_Dimming_dome_lampSts = “ON“ 4-. If during step 3 all doors are closed, BCM shall start a new period of 30 seconds for the lights activation (Dome/Reading lamp) Front/Rear Dome lamp may be controlled by different ways as below: 1) Detect vehicle state 2) Opening the door 3) PEPS 4) Crash condition Dimming timing from OFF to ON and ON to OFF shall be 3 seconds | ALL (LHD and RHD) | 1. Front and rear dome lamp selected at AUTO mode -All doors are closed | 5.3.2.5.2.2 Control by opening the door,5.3.2.5.2 Front/Rear Dome Lamp | 1.Open RR door 2.Close RR door | 1.Activate Dome lamp/ Reading Lamps output >> CAN signal: BCM_Fr_Dimming_dome_lampSts = “ON“ 2.BCM shall start a new period of 30 seconds for the lights activation | false |  |  |  | New | Functional |  | Vehicle | Static |  | ON Driver Present\,ACC | pn.hoangdh | Confirm BCM shall start a new period of 30 seconds for the lights activation when RR is opened then closed and vehicle state is ACC/ON (Driver Present) | VN\,LA\,CO\,ID\,MY\,PH\,TH | PLUS | 1.7.1.2 | Control by opening the door（开关门控制） | Equivalence Partitioning (EP) | [5 empty] | 2024-03-22 | 1
3147850 | BCM | 1.7.1.3 Control by remote key command（遥控解闭锁控制） |  | Safety & Security validation | Highest | Dome Lamp_0028 | Function availability in Vehicle States ¦ BCM Power Mode ¦ ¦ OFF ¦ ACC ¦ ON ¦ START ¦ ¦----------------¦--------------¦----------------¦------------¦-----------------¦-----------------¦ ¦ Vehicle State ¦ Vehicle Sleep ¦ Comfort Enable ¦ Accessory ¦ Driver Present ¦ E-motor running ¦ ¦ Applicable (X) ¦ ¦X ¦ ¦ ¦ ¦ BCM shall perform the following functional strategy steps: 1-. If vehicle state is OFF and the key fob unlock button is pressed (RKE), BCM shall activate the following ligths: - Activate Dome lamp/ Reading Lamps output Set BCM_Fr_Dimming_dome_lampSts = “ON“ for a period of 15 seconds, independently of the door status - 2-. If during step 1 the vehicle status goes to START (E-motor Running), BCM shall deactivate the lights (Dome/Reading Lamp) immediately and set BCM_Fr_Dimming_dome_lampSts = “OFF“ - 3-. If during step 1 the vehicle goes to armed status, BCM shall deactivate the lights Dome/Reading Lamp) immediately and set BCM_Fr_Dimming_dome_lampSts = “OFF“ 4-. If during step 1 any door is opened, BCM shall start the normal management of the function after the period of 15 seconds is expired Front/Rear Dome lamp may be controlled by different ways as below: 1) Detect vehicle state 2) Opening the door 3) PEPS 4) Crash condition Dimming timing from OFF to ON and ON to OFF shall be 3 seconds | ALL (LHD and RHD) | 1. Front and rear dome lamp selected at AUTO mode -All doors are locked | 5.3.2.5.2.3 Control by remote key command,5.3.2.5.2 Front/Rear Dome Lamp | 1.Press [Unlock] via keyfob | 1.Activate Dome lamp/ Reading Lamps output for 15sec | false |  |  |  | New | Functional |  | Vehicle | Static |  | OFF | pn.hoangdh | Confirm Activate Dome lamp/ Reading Lamps output for 15sec when vehicle state is OFF mode and press [Unlock] button via key fob | VN\,LA\,CO\,ID\,MY\,PH\,TH | PLUS | 1.7.1.3 | Control by remote key command（遥控解闭锁控制） | Equivalence Partitioning (EP) | [5 empty] | 2024-03-22 | 1
3147851 | BCM | 1.7.1.3 Control by remote key command（遥控解闭锁控制） |  | Safety & Security validation | High | Dome Lamp_0029 | Function availability in Vehicle States ¦ BCM Power Mode ¦ ¦ OFF ¦ ACC ¦ ON ¦ START ¦ ¦----------------¦--------------¦----------------¦------------¦-----------------¦-----------------¦ ¦ Vehicle State ¦ Vehicle Sleep ¦ Comfort Enable ¦ Accessory ¦ Driver Present ¦ E-motor running ¦ ¦ Applicable (X) ¦ ¦X ¦ ¦ ¦ ¦ BCM shall perform the following functional strategy steps: 1-. If vehicle state is OFF and the key fob unlock button is pressed (RKE), BCM shall activate the following ligths: - Activate Dome lamp/ Reading Lamps output Set BCM_Fr_Dimming_dome_lampSts = “ON“ for a period of 15 seconds, independently of the door status - 2-. If during step 1 the vehicle status goes to START (E-motor Running), BCM shall deactivate the lights (Dome/Reading Lamp) immediately and set BCM_Fr_Dimming_dome_lampSts = “OFF“ - 3-. If during step 1 the vehicle goes to armed status, BCM shall deactivate the lights Dome/Reading Lamp) immediately and set BCM_Fr_Dimming_dome_lampSts = “OFF“ 4-. If during step 1 any door is opened, BCM shall start the normal management of the function after the period of 15 seconds is expired Front/Rear Dome lamp may be controlled by different ways as below: 1) Detect vehicle state 2) Opening the door 3) PEPS 4) Crash condition Dimming timing from OFF to ON and ON to OFF shall be 3 seconds | ALL (LHD and RHD) | 1. Front and rear dome lamp selected at AUTO mode -All doors are locked | 5.3.2.5.2.3 Control by remote key command,5.3.2.5.2 Front/Rear Dome Lamp | 1.Press [Unlock] via keyfob 2.During 15 sec period, Change vehicle state to ON (E-motor running) | 1.Activate Dome lamp/ Reading Lamps output for 15sec 2.BCM shall deactivate the lights immediately. >> CAN signal: BCM_Fr_Dimming_dome_lampSts = “OFF“ | false |  |  |  | New | Functional |  | Vehicle | Static |  | OFF | pn.hoangdh | Confirm De-activate Dome lamp/ Reading Lamps when change vehicle state from OFF to ON Emotor Running during Dome lamp/ Reading Lamps active for 15sec | VN\,LA\,CO\,ID\,MY\,PH\,TH | PLUS | 1.7.1.3 | Control by remote key command（遥控解闭锁控制） | Equivalence Partitioning (EP) | [5 empty] | 2024-03-22 | 1
3147852 | BCM | 1.7.1.3 Control by remote key command（遥控解闭锁控制） |  | Safety & Security validation | High | Dome Lamp_0030 | Function availability in Vehicle States ¦ BCM Power Mode ¦ ¦ OFF ¦ ACC ¦ ON ¦ START ¦ ¦----------------¦--------------¦----------------¦------------¦-----------------¦-----------------¦ ¦ Vehicle State ¦ Vehicle Sleep ¦ Comfort Enable ¦ Accessory ¦ Driver Present ¦ E-motor running ¦ ¦ Applicable (X) ¦ ¦X ¦ ¦ ¦ ¦ BCM shall perform the following functional strategy steps: 1-. If vehicle state is OFF and the key fob unlock button is pressed (RKE), BCM shall activate the following ligths: - Activate Dome lamp/ Reading Lamps output Set BCM_Fr_Dimming_dome_lampSts = “ON“ for a period of 15 seconds, independently of the door status - 2-. If during step 1 the vehicle status goes to START (E-motor Running), BCM shall deactivate the lights (Dome/Reading Lamp) immediately and set BCM_Fr_Dimming_dome_lampSts = “OFF“ - 3-. If during step 1 the vehicle goes to armed status, BCM shall deactivate the lights Dome/Reading Lamp) immediately and set BCM_Fr_Dimming_dome_lampSts = “OFF“ 4-. If during step 1 any door is opened, BCM shall start the normal management of the function after the period of 15 seconds is expired Front/Rear Dome lamp may be controlled by different ways as below: 1) Detect vehicle state 2) Opening the door 3) PEPS 4) Crash condition Dimming timing from OFF to ON and ON to OFF shall be 3 seconds | ALL (LHD and RHD) | 1. Front and rear dome lamp selected at AUTO mode -All doors are locked | 5.3.2.5.2.3 Control by remote key command,5.3.2.5.2 Front/Rear Dome Lamp | 1.Press [Unlock] via keyfob 2.During 15 sec period, vehicle goes to armed status | 1.Activate Dome lamp/ Reading Lamps output for 15sec 2.BCM shall deactivate the lights immediately. >> CAN signal: BCM_Fr_Dimming_dome_lampSts = “OFF“ | false |  |  |  | New | Functional |  | Vehicle | Static |  | OFF | pn.hoangdh | Confirm De-activate Dome lamp/ Reading Lamps when vehicle goes to armed status during Dome lamp/ Reading Lamps active for 15sec | VN\,LA\,CO\,ID\,MY\,PH\,TH | PLUS | 1.7.1.3 | Control by remote key command（遥控解闭锁控制） | Equivalence Partitioning (EP) | [5 empty] | 2024-03-22 | 1
3147853 | BCM | 1.7.1.3 Control by remote key command（遥控解闭锁控制） |  | Safety & Security validation | Normal | Dome Lamp_0031 | Function availability in Vehicle States ¦ BCM Power Mode ¦ ¦ OFF ¦ ACC ¦ ON ¦ START ¦ ¦----------------¦--------------¦----------------¦------------¦-----------------¦-----------------¦ ¦ Vehicle State ¦ Vehicle Sleep ¦ Comfort Enable ¦ Accessory ¦ Driver Present ¦ E-motor running ¦ ¦ Applicable (X) ¦ ¦X ¦ ¦ ¦ ¦ BCM shall perform the following functional strategy steps: 1-. If vehicle state is OFF and the key fob unlock button is pressed (RKE), BCM shall activate the following ligths: - Activate Dome lamp/ Reading Lamps output Set BCM_Fr_Dimming_dome_lampSts = “ON“ for a period of 15 seconds, independently of the door status - 2-. If during step 1 the vehicle status goes to START (E-motor Running), BCM shall deactivate the lights (Dome/Reading Lamp) immediately and set BCM_Fr_Dimming_dome_lampSts = “OFF“ - 3-. If during step 1 the vehicle goes to armed status, BCM shall deactivate the lights Dome/Reading Lamp) immediately and set BCM_Fr_Dimming_dome_lampSts = “OFF“ 4-. If during step 1 any door is opened, BCM shall start the normal management of the function after the period of 15 seconds is expired Front/Rear Dome lamp may be controlled by different ways as below: 1) Detect vehicle state 2) Opening the door 3) PEPS 4) Crash condition Dimming timing from OFF to ON and ON to OFF shall be 3 seconds | ALL (LHD and RHD) | 1. Front and rear dome lamp selected at AUTO mode -All doors are locked | 5.3.2.5.2.3 Control by remote key command,5.3.2.5.2 Front/Rear Dome Lamp | 1.Press [Unlock] via keyfob 2.Opened Driver's door | 1.Activate Dome lamp/ Reading Lamps output for 15sec 2.Activate Dome lamp/ Reading Lamps output for 20 minutes | false |  |  |  | New | Functional |  | Vehicle | Static |  | OFF | pn.hoangdh | Confirm BCM shall start the normal management of the function after the period of 15 seconds is expired when Driver's door is open | VN\,LA\,CO\,ID\,MY\,PH\,TH | PLUS | 1.7.1.3 | Control by remote key command（遥控解闭锁控制） | Equivalence Partitioning (EP) | [5 empty] | 2024-03-22 | 1
3147854 | BCM | 1.7.1.3 Control by remote key command（遥控解闭锁控制） |  | Safety & Security validation | Normal | Dome Lamp_0032 | Function availability in Vehicle States ¦ BCM Power Mode ¦ ¦ OFF ¦ ACC ¦ ON ¦ START ¦ ¦----------------¦--------------¦----------------¦------------¦-----------------¦-----------------¦ ¦ Vehicle State ¦ Vehicle Sleep ¦ Comfort Enable ¦ Accessory ¦ Driver Present ¦ E-motor running ¦ ¦ Applicable (X) ¦ ¦X ¦ ¦ ¦ ¦ BCM shall perform the following functional strategy steps: 1-. If vehicle state is OFF and the key fob unlock button is pressed (RKE), BCM shall activate the following ligths: - Activate Dome lamp/ Reading Lamps output Set BCM_Fr_Dimming_dome_lampSts = “ON“ for a period of 15 seconds, independently of the door status - 2-. If during step 1 the vehicle status goes to START (E-motor Running), BCM shall deactivate the lights (Dome/Reading Lamp) immediately and set BCM_Fr_Dimming_dome_lampSts = “OFF“ - 3-. If during step 1 the vehicle goes to armed status, BCM shall deactivate the lights Dome/Reading Lamp) immediately and set BCM_Fr_Dimming_dome_lampSts = “OFF“ 4-. If during step 1 any door is opened, BCM shall start the normal management of the function after the period of 15 seconds is expired Front/Rear Dome lamp may be controlled by different ways as below: 1) Detect vehicle state 2) Opening the door 3) PEPS 4) Crash condition Dimming timing from OFF to ON and ON to OFF shall be 3 seconds | ALL (LHD and RHD) | 1. Front and rear dome lamp selected at AUTO mode -All doors are locked | 5.3.2.5.2.3 Control by remote key command,5.3.2.5.2 Front/Rear Dome Lamp | 1.Press [Unlock] via keyfob 2.Opened FR door | 1.Activate Dome lamp/ Reading Lamps output for 15sec 2.Activate Dome lamp/ Reading Lamps output for 20 minutes | false |  |  |  | New | Functional |  | Vehicle | Static |  | OFF | pn.hoangdh | Confirm BCM shall start the normal management of the function after the period of 15 seconds is expired when FR door is open | VN\,LA\,CO\,ID\,MY\,PH\,TH | PLUS | 1.7.1.3 | Control by remote key command（遥控解闭锁控制） | Equivalence Partitioning (EP) | [5 empty] | 2024-03-22 | 1
3147855 | BCM | 1.7.1.3 Control by remote key command（遥控解闭锁控制） |  | Safety & Security validation | Normal | Dome Lamp_0033 | Function availability in Vehicle States ¦ BCM Power Mode ¦ ¦ OFF ¦ ACC ¦ ON ¦ START ¦ ¦----------------¦--------------¦----------------¦------------¦-----------------¦-----------------¦ ¦ Vehicle State ¦ Vehicle Sleep ¦ Comfort Enable ¦ Accessory ¦ Driver Present ¦ E-motor running ¦ ¦ Applicable (X) ¦ ¦X ¦ ¦ ¦ ¦ BCM shall perform the following functional strategy steps: 1-. If vehicle state is OFF and the key fob unlock button is pressed (RKE), BCM shall activate the following ligths: - Activate Dome lamp/ Reading Lamps output Set BCM_Fr_Dimming_dome_lampSts = “ON“ for a period of 15 seconds, independently of the door status - 2-. If during step 1 the vehicle status goes to START (E-motor Running), BCM shall deactivate the lights (Dome/Reading Lamp) immediately and set BCM_Fr_Dimming_dome_lampSts = “OFF“ - 3-. If during step 1 the vehicle goes to armed status, BCM shall deactivate the lights Dome/Reading Lamp) immediately and set BCM_Fr_Dimming_dome_lampSts = “OFF“ 4-. If during step 1 any door is opened, BCM shall start the normal management of the function after the period of 15 seconds is expired Front/Rear Dome lamp may be controlled by different ways as below: 1) Detect vehicle state 2) Opening the door 3) PEPS 4) Crash condition Dimming timing from OFF to ON and ON to OFF shall be 3 seconds | ALL (LHD and RHD) | 1. Front and rear dome lamp selected at AUTO mode -All doors are locked | 5.3.2.5.2.3 Control by remote key command,5.3.2.5.2 Front/Rear Dome Lamp | 1.Press [Unlock] via keyfob 2.Opened RL door | 1.Activate Dome lamp/ Reading Lamps output for 15sec 2.Activate Dome lamp/ Reading Lamps output for 20 minutes | false |  |  |  | New | Functional |  | Vehicle | Static |  | OFF | pn.hoangdh | Confirm BCM shall start the normal management of the function after the period of 15 seconds is expired when RL door is open | VN\,LA\,CO\,ID\,MY\,PH\,TH | PLUS | 1.7.1.3 | Control by remote key command（遥控解闭锁控制） | Equivalence Partitioning (EP) | [5 empty] | 2024-03-22 | 1
3147856 | BCM | 1.7.1.3 Control by remote key command（遥控解闭锁控制） |  | Safety & Security validation | Normal | Dome Lamp_0034 | Function availability in Vehicle States ¦ BCM Power Mode ¦ ¦ OFF ¦ ACC ¦ ON ¦ START ¦ ¦----------------¦--------------¦----------------¦------------¦-----------------¦-----------------¦ ¦ Vehicle State ¦ Vehicle Sleep ¦ Comfort Enable ¦ Accessory ¦ Driver Present ¦ E-motor running ¦ ¦ Applicable (X) ¦ ¦X ¦ ¦ ¦ ¦ BCM shall perform the following functional strategy steps: 1-. If vehicle state is OFF and the key fob unlock button is pressed (RKE), BCM shall activate the following ligths: - Activate Dome lamp/ Reading Lamps output Set BCM_Fr_Dimming_dome_lampSts = “ON“ for a period of 15 seconds, independently of the door status - 2-. If during step 1 the vehicle status goes to START (E-motor Running), BCM shall deactivate the lights (Dome/Reading Lamp) immediately and set BCM_Fr_Dimming_dome_lampSts = “OFF“ - 3-. If during step 1 the vehicle goes to armed status, BCM shall deactivate the lights Dome/Reading Lamp) immediately and set BCM_Fr_Dimming_dome_lampSts = “OFF“ 4-. If during step 1 any door is opened, BCM shall start the normal management of the function after the period of 15 seconds is expired Front/Rear Dome lamp may be controlled by different ways as below: 1) Detect vehicle state 2) Opening the door 3) PEPS 4) Crash condition Dimming timing from OFF to ON and ON to OFF shall be 3 seconds | ALL (LHD and RHD) | 1. Front and rear dome lamp selected at AUTO mode -All doors are locked | 5.3.2.5.2.3 Control by remote key command,5.3.2.5.2 Front/Rear Dome Lamp | 1.Press [Unlock] via keyfob 2.Opened RR door | 1.Activate Dome lamp/ Reading Lamps output for 15sec 2.Activate Dome lamp/ Reading Lamps output for 20 minutes | false |  |  |  | New | Functional |  | Vehicle | Static |  | OFF | pn.hoangdh | Confirm BCM shall start the normal management of the function after the period of 15 seconds is expired when RR door is open | VN\,LA\,CO\,ID\,MY\,PH\,TH | PLUS | 1.7.1.3 | Control by remote key command（遥控解闭锁控制） | Equivalence Partitioning (EP) | [5 empty] | 2024-03-22 | 1
3147857 | BCM | 1.7.1.4 Control by crash condition（碰撞解锁控制） |  | Safety & Security validation | Normal | Dome Lamp_0035 | Function availability in Vehicle States ¦ BCM Power Mode ¦ ¦ OFF ¦ ACC ¦ ON ¦ START ¦ ¦----------------¦--------------¦----------------¦------------¦-----------------¦-----------------¦ ¦ Vehicle State ¦ Vehicle Sleep ¦ Comfort Enable ¦ Accessory ¦ Driver Present ¦ E-motor running ¦ ¦ Applicable (X) ¦ ¦ ¦ ¦X ¦X ¦ BCM shall perform the following functional strategy steps: 1-. If during vehicle states ON/START and BCM receives ACM_Crash_Sts ≠ “No Event“, BCM shall switch ON the following internal lights (without dimmer): - Dome/Reading lamp - Start stop button illumination light (reserve) - Set BCM_Fr_Dimming_dome_lampSts = “ON“ for a maximum period of 30 minutes. Once the time is expired, BCM shall deactivate the lights (Dome/Reading Lamp) immediately. *even the ACM_Crash_Sts change to “No Event“, BCM keep the dome lamp ON until the next condition meet to deactivate the dome lamp. 2-. If during the 30 minutes (step 1) the vehicle state goes to OFF, BCM shall deactivate the lights (Dome/Reading Lamp) immediately and set BCM_Fr_Dimming_dome_lampSts = “OFF“ 3-. For “ crash condition“ functionality, BCM shall not take into account any door status Front/Rear Dome lamp may be controlled by different ways as below: 1) Detect vehicle state 2) Opening the door 3) PEPS 4) Crash condition Dimming timing from OFF to ON and ON to OFF shall be 3 seconds | ALL (LHD and RHD) | All door are closed | 5.3.2.5.2.4 Control by crash condition,5.3.2.5.2 Front/Rear Dome Lamp | 1.Send: "ACM_Crash_Sts = 1" | 1.Activate Dome lamp/ Reading Lamps output for a maximum period of 30 minutes | false |  |  |  | New | Functional |  | Vehicle | Static |  | ON Driver Present\,ON Emotor Running | pn.hoangdh | Confirm Activate Dome lamp/ Reading Lamps output for a maximum period of 30 minutes when detect a crash | VN\,LA\,CO\,ID\,MY\,PH\,TH | PLUS | 1.7.1.4 | Control by crash condition（碰撞解锁控制） | Equivalence Partitioning (EP) |  |  |  |  | 2024-01-30 |  | 1
3147858 | BCM | 1.7.1.4 Control by crash condition（碰撞解锁控制） |  | Safety & Security validation | Low | Dome Lamp_0036 | Function availability in Vehicle States ¦ BCM Power Mode ¦ ¦ OFF ¦ ACC ¦ ON ¦ START ¦ ¦----------------¦--------------¦----------------¦------------¦-----------------¦-----------------¦ ¦ Vehicle State ¦ Vehicle Sleep ¦ Comfort Enable ¦ Accessory ¦ Driver Present ¦ E-motor running ¦ ¦ Applicable (X) ¦ ¦ ¦ ¦X ¦X ¦ BCM shall perform the following functional strategy steps: 1-. If during vehicle states ON/START and BCM receives ACM_Crash_Sts ≠ “No Event“, BCM shall switch ON the following internal lights (without dimmer): - Dome/Reading lamp - Start stop button illumination light (reserve) - Set BCM_Fr_Dimming_dome_lampSts = “ON“ for a maximum period of 30 minutes. Once the time is expired, BCM shall deactivate the lights (Dome/Reading Lamp) immediately. *even the ACM_Crash_Sts change to “No Event“, BCM keep the dome lamp ON until the next condition meet to deactivate the dome lamp. 2-. If during the 30 minutes (step 1) the vehicle state goes to OFF, BCM shall deactivate the lights (Dome/Reading Lamp) immediately and set BCM_Fr_Dimming_dome_lampSts = “OFF“ 3-. For “ crash condition“ functionality, BCM shall not take into account any door status Front/Rear Dome lamp may be controlled by different ways as below: 1) Detect vehicle state 2) Opening the door 3) PEPS 4) Crash condition Dimming timing from OFF to ON and ON to OFF shall be 3 seconds | ALL (LHD and RHD) | -Activate Dome lamp/ Reading Lamps output for a maximum period of 30 minutes when detect a crash | 5.3.2.5.2.4 Control by crash condition,5.3.2.5.2 Front/Rear Dome Lamp | 1.During 30 minutes period, Change vehicle state to OFF | 1.BCM shall deactivate the lights immediately | false |  |  |  | New | Functional |  | Vehicle | Static |  | ON Driver Present\,ON Emotor Running | pn.hoangdh | Confirm De-activate Dome lamp/ Reading Lamps when vehicle detect a crash | VN\,LA\,CO\,ID\,MY\,PH\,TH | PLUS | 1.7.1.4 | Control by crash condition（碰撞解锁控制） | Equivalence Partitioning (EP) |  |  |  |  | 2024-01-30 |  | 1
3147859 | BCM | 1.7.1.4 Control by crash condition（碰撞解锁控制） |  | Safety & Security validation | Low | Dome Lamp_0037 | Function availability in Vehicle States ¦ BCM Power Mode ¦ ¦ OFF ¦ ACC ¦ ON ¦ START ¦ ¦----------------¦--------------¦----------------¦------------¦-----------------¦-----------------¦ ¦ Vehicle State ¦ Vehicle Sleep ¦ Comfort Enable ¦ Accessory ¦ Driver Present ¦ E-motor running ¦ ¦ Applicable (X) ¦ ¦ ¦ ¦X ¦X ¦ BCM shall perform the following functional strategy steps: 1-. If during vehicle states ON/START and BCM receives ACM_Crash_Sts ≠ “No Event“, BCM shall switch ON the following internal lights (without dimmer): - Dome/Reading lamp - Start stop button illumination light (reserve) - Set BCM_Fr_Dimming_dome_lampSts = “ON“ for a maximum period of 30 minutes. Once the time is expired, BCM shall deactivate the lights (Dome/Reading Lamp) immediately. *even the ACM_Crash_Sts change to “No Event“, BCM keep the dome lamp ON until the next condition meet to deactivate the dome lamp. 2-. If during the 30 minutes (step 1) the vehicle state goes to OFF, BCM shall deactivate the lights (Dome/Reading Lamp) immediately and set BCM_Fr_Dimming_dome_lampSts = “OFF“ 3-. For “ crash condition“ functionality, BCM shall not take into account any door status Front/Rear Dome lamp may be controlled by different ways as below: 1) Detect vehicle state 2) Opening the door 3) PEPS 4) Crash condition Dimming timing from OFF to ON and ON to OFF shall be 3 seconds | ALL (LHD and RHD) | None | 5.3.2.5.2.4 Control by crash condition,5.3.2.5.2 Front/Rear Dome Lamp | 1.Send: "ACM_Crash_Sts = 1" | 1.Do not Activate Dome lamp/ Reading Lamps output for a maximum period of 30 minutes | false |  |  |  | New | Functional |  | Vehicle | Static |  | OFF\,ACC | pn.hoangdh | Confirm Do not Activate Dome lamp/ Reading Lamps output when detect a crash when vehicle mode is ACC,OFF | VN\,LA\,CO\,ID\,MY\,PH\,TH | PLUS | 1.7.1.4 | Control by crash condition（碰撞解锁控制） | Equivalence Partitioning (EP) |  |  |  |  | 2024-01-30 |  | 1
3147860 | BCM | 1.7.1.4 Control by crash condition（碰撞解锁控制） |  | Safety & Security validation | Low | Dome Lamp_0038 | Function availability in Vehicle States ¦ BCM Power Mode ¦ ¦ OFF ¦ ACC ¦ ON ¦ START ¦ ¦----------------¦--------------¦----------------¦------------¦-----------------¦-----------------¦ ¦ Vehicle State ¦ Vehicle Sleep ¦ Comfort Enable ¦ Accessory ¦ Driver Present ¦ E-motor running ¦ ¦ Applicable (X) ¦ ¦ ¦ ¦X ¦X ¦ BCM shall perform the following functional strategy steps: 1-. If during vehicle states ON/START and BCM receives ACM_Crash_Sts ≠ “No Event“, BCM shall switch ON the following internal lights (without dimmer): - Dome/Reading lamp - Start stop button illumination light (reserve) - Set BCM_Fr_Dimming_dome_lampSts = “ON“ for a maximum period of 30 minutes. Once the time is expired, BCM shall deactivate the lights (Dome/Reading Lamp) immediately. *even the ACM_Crash_Sts change to “No Event“, BCM keep the dome lamp ON until the next condition meet to deactivate the dome lamp. 2-. If during the 30 minutes (step 1) the vehicle state goes to OFF, BCM shall deactivate the lights (Dome/Reading Lamp) immediately and set BCM_Fr_Dimming_dome_lampSts = “OFF“ 3-. For “ crash condition“ functionality, BCM shall not take into account any door status Front/Rear Dome lamp may be controlled by different ways as below: 1) Detect vehicle state 2) Opening the door 3) PEPS 4) Crash condition Dimming timing from OFF to ON and ON to OFF shall be 3 seconds | ALL (LHD and RHD) | -Any door is opened | 5.3.2.5.2.4 Control by crash condition,5.3.2.5.2 Front/Rear Dome Lamp | 1.Send: "ACM_Crash_Sts = 1" | 1.Activate Dome lamp/ Reading Lamps output for a maximum period of 30 minutes | false |  |  |  | New | Functional |  | Vehicle | Static |  | ON Driver Present\,ON Emotor Running | pn.hoangdh | Confirm Activate Dome lamp/ Reading Lamps output when detect a crash and BCM shall not take into account any door status | VN\,LA\,CO\,ID\,MY\,PH\,TH | PLUS | 1.7.1.4 | Control by crash condition（碰撞解锁控制） | Equivalence Partitioning (EP) |  |  |  |  | 2024-01-30 |  | 1
3147861 | BCM | 1.11.2 Fail safe_Uniq |  | Safety & Security validation | High | Fail safe_0001 | Vehicle state is IGN/Ready. BCM shall perform the following functional strategy steps: - brake light functionality: BCM shall ensure activation of brake light according read in brake light switch, in case of micro chip of BCM cannot work. - front wiper functionality: BCM shall ensure activation of low speed wiping according read in wiper switch (J2-19 close), in case of MCU of BCM cannot work. Low beam/position light: BCM shall ensure activation of low beam and position light when the car is start START mode (emotor running) , in case of MCU of BCM cannot work. Horn: BCM shall ensure activation of HORN by pressing relevant horn button, in case of MCU in BCM cannot work. | ALL (LHD and RHD) | 1. Micro chip of BCM cannot work | 5.3.2.9.2 Fail safe | 1. Press brake pedal | 1. BCM shall activate brake light | false |  |  |  | New | Functional |  | Vehicle | Static |  | ON Driver Present | pn.LuongNV15 | Verify BCM shall activate of brake light when micro chip of BCM cannot work | VN\,LA\,CO\,ID\,MY\,PH\,TH | PLUS | 1.11.2 | Fail safe_Uniq | Equivalence Partitioning (EP) |  |  |  |  | 2024-01-30 |  | 1
3147862 | BCM | 1.11.2 Fail safe_Uniq |  | Safety & Security validation | High | Fail safe_0002 | Vehicle state is IGN/Ready. BCM shall perform the following functional strategy steps: - brake light functionality: BCM shall ensure activation of brake light according read in brake light switch, in case of micro chip of BCM cannot work. - front wiper functionality: BCM shall ensure activation of low speed wiping according read in wiper switch (J2-19 close), in case of MCU of BCM cannot work. Low beam/position light: BCM shall ensure activation of low beam and position light when the car is start START mode (emotor running) , in case of MCU of BCM cannot work. Horn: BCM shall ensure activation of HORN by pressing relevant horn button, in case of MCU in BCM cannot work. | ALL (LHD and RHD) | 1. MCU of BCM cannot work | 5.3.2.9.2 Fail safe | 1. Adjust front wiper | 1. BCM shall activate low speed wiping | false |  |  |  | New | Functional |  | Vehicle | Static |  | ON Driver Present | pn.LuongNV15 | Verify BCM shall activate of low speed wiping when MCU of BCM cannot work | VN\,LA\,CO\,ID\,MY\,PH\,TH | PLUS | 1.11.2 | Fail safe_Uniq | Equivalence Partitioning (EP) |  |  |  |  | 2024-01-30 |  | 1
3147863 | BCM | 1.11.2 Fail safe_Uniq |  | Safety & Security validation | High | Fail safe_0003 | Vehicle state is IGN/Ready. BCM shall perform the following functional strategy steps: - brake light functionality: BCM shall ensure activation of brake light according read in brake light switch, in case of micro chip of BCM cannot work. - front wiper functionality: BCM shall ensure activation of low speed wiping according read in wiper switch (J2-19 close), in case of MCU of BCM cannot work. Low beam/position light: BCM shall ensure activation of low beam and position light when the car is start START mode (emotor running) , in case of MCU of BCM cannot work. Horn: BCM shall ensure activation of HORN by pressing relevant horn button, in case of MCU in BCM cannot work. | ALL (LHD and RHD) | 1. MCU of BCM cannot work | 5.3.2.9.2 Fail safe | 1. Perform turn on Low beam 2. Perform turn on position light | 1. BCM shall activate Low beam 2. BCM shall activate position light | false |  |  |  | New | Functional |  | Vehicle | Static |  | ON Emotor Running | pn.LuongNV15 | Verify BCM shall activate Low beam/position light when MCU of BCM cannot work | VN\,LA\,CO\,ID\,MY\,PH\,TH | PLUS | 1.11.2 | Fail safe_Uniq | Equivalence Partitioning (EP) |  |  |  |  | 2024-01-30 |  | 1
3147864 | BCM | 1.11.2 Fail safe_Uniq |  | Safety & Security validation | High | Fail safe_0004 | Vehicle state is IGN/Ready. BCM shall perform the following functional strategy steps: - brake light functionality: BCM shall ensure activation of brake light according read in brake light switch, in case of micro chip of BCM cannot work. - front wiper functionality: BCM shall ensure activation of low speed wiping according read in wiper switch (J2-19 close), in case of MCU of BCM cannot work. Low beam/position light: BCM shall ensure activation of low beam and position light when the car is start START mode (emotor running) , in case of MCU of BCM cannot work. Horn: BCM shall ensure activation of HORN by pressing relevant horn button, in case of MCU in BCM cannot work. | ALL (LHD and RHD) | 1. MCU in BCM cannot work | 5.3.2.9.2 Fail safe | 1. Press relevant horn button | 1. BCM shall activate Horn | false |  |  |  | New | Functional |  | Vehicle | Static |  | ON Driver Present | pn.LuongNV15 | Verify BCM shall activate Horn when MCU of BCM cannot work | VN\,LA\,CO\,ID\,MY\,PH\,TH | PLUS | 1.11.2 | Fail safe_Uniq | Equivalence Partitioning (EP) |  |  |  |  | 2024-01-30 |  | 1
3147056 | BCM | 1.6.8 Flash Lamp function（超车灯功能） |  | Exterior validation | Highest | Flash Lamp_0001 | Flash Lamp function Function availability in Vehicle States ¦ BCM Power Mode ¦ ¦ OFF ¦ ACC ¦ ON ¦ START ¦ ¦----------------¦--------------¦----------------¦------------¦-----------------¦-----------------¦ ¦ Vehicle State ¦ Vehicle Sleep ¦ Comfort Enable ¦ Accessory ¦ Driver Present ¦ E-motor running ¦ ¦ Applicable (X) ¦ ¦ ¦ ¦X ¦X ¦ BCM shall perform the following functional strategy steps: 1-. If the High Beam Switch input receives the Flash value, BCM shall: - activate Low Beam and High Beam outputs - Set BCM_LowBeamSts = “ON“ - Set BCM_HighBeamSts = “ON“ 2-. BCM shall deactivate flash lamp functionality if any of the following conditions are met: - High Beam Switch input no longer receives the Flash value High Beam Switch input receives the Flash value continuously for more than 20 seconds.Vehilce State transitions to ACC or OFF then the BCM shall: Deactivate Low Beam and High Beam outputs. Set BCM_LowBeamSts = “OFF“ Set BCM_HighBeamSts = “OFF“ | ALL (LHD and RHD) | 1. Light SW at OFF position | 5.3.2.4.6 Flash Lamp function | 1. Push the Light SW toward driver 2. Release the Light SW | 1. Flash light is ON - Activate Low Beam and High Beam outputs - Set BCM_LowBeamSts = “ON“ - Set BCM_HighBeamSts = “ON“ 2. Head light is OFF | false |  |  |  | New | Functional |  | Vehicle | Static |  | ON Driver Present\,ON Emotor Running | pn.namth | Verify flash light at OFF | VN\,LA\,CO\,ID\,MY\,PH\,TH | PLUS | 1.6.8 | Flash Lamp function（超车灯功能） | Equivalence Partitioning (EP) |  |  |  |  | 2024-01-30 |  | 1
3147057 | BCM | 1.6.8 Flash Lamp function（超车灯功能） |  | Exterior validation | Highest | Flash Lamp_0002 | Flash Lamp function Function availability in Vehicle States ¦ BCM Power Mode ¦ ¦ OFF ¦ ACC ¦ ON ¦ START ¦ ¦----------------¦--------------¦----------------¦------------¦-----------------¦-----------------¦ ¦ Vehicle State ¦ Vehicle Sleep ¦ Comfort Enable ¦ Accessory ¦ Driver Present ¦ E-motor running ¦ ¦ Applicable (X) ¦ ¦ ¦ ¦X ¦X ¦ BCM shall perform the following functional strategy steps: 1-. If the High Beam Switch input receives the Flash value, BCM shall: - activate Low Beam and High Beam outputs - Set BCM_LowBeamSts = “ON“ - Set BCM_HighBeamSts = “ON“ 2-. BCM shall deactivate flash lamp functionality if any of the following conditions are met: - High Beam Switch input no longer receives the Flash value High Beam Switch input receives the Flash value continuously for more than 20 seconds.Vehilce State transitions to ACC or OFF then the BCM shall: Deactivate Low Beam and High Beam outputs. Set BCM_LowBeamSts = “OFF“ Set BCM_HighBeamSts = “OFF“ | ALL (LHD and RHD) | 1. Light SW at Position light | 5.3.2.4.6 Flash Lamp function | 1. Push the Light SW toward driver 2. Release the Light SW | 1. Flash light is ON - Activate Low Beam and High Beam outputs - Set BCM_LowBeamSts = “ON“ - Set BCM_HighBeamSts = “ON“ 2. High beam is OFF Position light still ON | false |  |  |  | New | Functional |  | Vehicle | Static |  | ON Driver Present\,ON Emotor Running | pn.namth | Verify flash light at Position | VN\,LA\,CO\,ID\,MY\,PH\,TH | PLUS | 1.6.8 | Flash Lamp function（超车灯功能） | Equivalence Partitioning (EP) |  |  |  |  | 2024-01-30 |  | 1
3147058 | BCM | 1.6.8 Flash Lamp function（超车灯功能） |  | Exterior validation | Highest | Flash Lamp_0003 | Flash Lamp function Function availability in Vehicle States ¦ BCM Power Mode ¦ ¦ OFF ¦ ACC ¦ ON ¦ START ¦ ¦----------------¦--------------¦----------------¦------------¦-----------------¦-----------------¦ ¦ Vehicle State ¦ Vehicle Sleep ¦ Comfort Enable ¦ Accessory ¦ Driver Present ¦ E-motor running ¦ ¦ Applicable (X) ¦ ¦ ¦ ¦X ¦X ¦ BCM shall perform the following functional strategy steps: 1-. If the High Beam Switch input receives the Flash value, BCM shall: - activate Low Beam and High Beam outputs - Set BCM_LowBeamSts = “ON“ - Set BCM_HighBeamSts = “ON“ 2-. BCM shall deactivate flash lamp functionality if any of the following conditions are met: - High Beam Switch input no longer receives the Flash value High Beam Switch input receives the Flash value continuously for more than 20 seconds.Vehilce State transitions to ACC or OFF then the BCM shall: Deactivate Low Beam and High Beam outputs. Set BCM_LowBeamSts = “OFF“ Set BCM_HighBeamSts = “OFF“ | ALL (LHD and RHD) | 1. Light SW at Beam | 5.3.2.4.6 Flash Lamp function | 1. Push the Light SW toward driver 2. Release the Light SW | 1. Flash light is ON - Activate Low Beam and High Beam outputs - Set BCM_LowBeamSts = “ON“ - Set BCM_HighBeamSts = “ON“ 2. High beam is OFF Low beam is ON | false |  |  |  | New | Functional |  | Vehicle | Static |  | ON Driver Present\,ON Emotor Running | pn.namth | Verify flash light at Beam | VN\,LA\,CO\,ID\,MY\,PH\,TH | PLUS | 1.6.8 | Flash Lamp function（超车灯功能） | Equivalence Partitioning (EP) |  |  |  |  | 2024-01-30 |  | 1
3147059 | BCM | 1.6.8 Flash Lamp function（超车灯功能） |  | Exterior validation | Highest | Flash Lamp_0004 | Flash Lamp function Function availability in Vehicle States ¦ BCM Power Mode ¦ ¦ OFF ¦ ACC ¦ ON ¦ START ¦ ¦----------------¦--------------¦----------------¦------------¦-----------------¦-----------------¦ ¦ Vehicle State ¦ Vehicle Sleep ¦ Comfort Enable ¦ Accessory ¦ Driver Present ¦ E-motor running ¦ ¦ Applicable (X) ¦ ¦ ¦ ¦X ¦X ¦ BCM shall perform the following functional strategy steps: 1-. If the High Beam Switch input receives the Flash value, BCM shall: - activate Low Beam and High Beam outputs - Set BCM_LowBeamSts = “ON“ - Set BCM_HighBeamSts = “ON“ 2-. BCM shall deactivate flash lamp functionality if any of the following conditions are met: - High Beam Switch input no longer receives the Flash value High Beam Switch input receives the Flash value continuously for more than 20 seconds.Vehilce State transitions to ACC or OFF then the BCM shall: Deactivate Low Beam and High Beam outputs. Set BCM_LowBeamSts = “OFF“ Set BCM_HighBeamSts = “OFF“ | ALL (LHD and RHD) | 1. Light SW at AUTO | 5.3.2.4.6 Flash Lamp function | 1. Push the Light SW toward driver 2. Release the Light SW | 1. Flash light is ON - Activate Low Beam and High Beam outputs - Set BCM_LowBeamSts = “ON“ - Set BCM_HighBeamSts = “ON“ 2. Headlight work follow auto function | false |  |  |  | New | Functional |  | Vehicle | Static |  | ON Driver Present\,ON Emotor Running | pn.namth | Verify flash light at AUTO | VN\,LA\,CO\,ID\,MY\,PH\,TH | PLUS | 1.6.8 | Flash Lamp function（超车灯功能） | Equivalence Partitioning (EP) |  |  |  |  | 2024-01-30 |  | 1
3147060 | BCM | 1.6.8 Flash Lamp function（超车灯功能） |  | Exterior validation | High | Flash Lamp_0005 | Flash Lamp function Function availability in Vehicle States ¦ BCM Power Mode ¦ ¦ OFF ¦ ACC ¦ ON ¦ START ¦ ¦----------------¦--------------¦----------------¦------------¦-----------------¦-----------------¦ ¦ Vehicle State ¦ Vehicle Sleep ¦ Comfort Enable ¦ Accessory ¦ Driver Present ¦ E-motor running ¦ ¦ Applicable (X) ¦ ¦ ¦ ¦X ¦X ¦ BCM shall perform the following functional strategy steps: 1-. If the High Beam Switch input receives the Flash value, BCM shall: - activate Low Beam and High Beam outputs - Set BCM_LowBeamSts = “ON“ - Set BCM_HighBeamSts = “ON“ 2-. BCM shall deactivate flash lamp functionality if any of the following conditions are met: - High Beam Switch input no longer receives the Flash value High Beam Switch input receives the Flash value continuously for more than 20 seconds.Vehilce State transitions to ACC or OFF then the BCM shall: Deactivate Low Beam and High Beam outputs. Set BCM_LowBeamSts = “OFF“ Set BCM_HighBeamSts = “OFF“ | ALL (LHD and RHD) | 1. Light SW at OFF position | 5.3.2.4.6 Flash Lamp function | 1. Push the Light SW toward driver over 20s | 1. Flash light is OFF Restore previous head light status | false |  |  |  | New | Functional |  | Vehicle | Static |  | ON Driver Present\,ON Emotor Running | pn.namth | Verify flash light is OFF after 20s when Light SW at OFF position | VN\,LA\,CO\,ID\,MY\,PH\,TH | PLUS | 1.6.8 | Flash Lamp function（超车灯功能） | Equivalence Partitioning (EP) |  |  |  |  | 2024-01-30 |  | 1
3147061 | BCM | 1.6.8 Flash Lamp function（超车灯功能） |  | Exterior validation | High | Flash Lamp_0006 | Flash Lamp function Function availability in Vehicle States ¦ BCM Power Mode ¦ ¦ OFF ¦ ACC ¦ ON ¦ START ¦ ¦----------------¦--------------¦----------------¦------------¦-----------------¦-----------------¦ ¦ Vehicle State ¦ Vehicle Sleep ¦ Comfort Enable ¦ Accessory ¦ Driver Present ¦ E-motor running ¦ ¦ Applicable (X) ¦ ¦ ¦ ¦X ¦X ¦ BCM shall perform the following functional strategy steps: 1-. If the High Beam Switch input receives the Flash value, BCM shall: - activate Low Beam and High Beam outputs - Set BCM_LowBeamSts = “ON“ - Set BCM_HighBeamSts = “ON“ 2-. BCM shall deactivate flash lamp functionality if any of the following conditions are met: - High Beam Switch input no longer receives the Flash value High Beam Switch input receives the Flash value continuously for more than 20 seconds.Vehilce State transitions to ACC or OFF then the BCM shall: Deactivate Low Beam and High Beam outputs. Set BCM_LowBeamSts = “OFF“ Set BCM_HighBeamSts = “OFF“ | ALL (LHD and RHD) | 1. Light SW at Position light | 5.3.2.4.6 Flash Lamp function | 1. Push the Light SW toward driver over 20s | 1. Flash light is OFF Restore previous head light status | false |  |  |  | New | Functional |  | Vehicle | Static |  | ON Driver Present\,ON Emotor Running | pn.namth | Verify flash light is OFF after 20s when Light SW at Position light | VN\,LA\,CO\,ID\,MY\,PH\,TH | PLUS | 1.6.8 | Flash Lamp function（超车灯功能） | Equivalence Partitioning (EP) |  |  |  |  | 2024-01-30 |  | 1
3147062 | BCM | 1.6.8 Flash Lamp function（超车灯功能） |  | Exterior validation | High | Flash Lamp_0007 | Flash Lamp function Function availability in Vehicle States ¦ BCM Power Mode ¦ ¦ OFF ¦ ACC ¦ ON ¦ START ¦ ¦----------------¦--------------¦----------------¦------------¦-----------------¦-----------------¦ ¦ Vehicle State ¦ Vehicle Sleep ¦ Comfort Enable ¦ Accessory ¦ Driver Present ¦ E-motor running ¦ ¦ Applicable (X) ¦ ¦ ¦ ¦X ¦X ¦ BCM shall perform the following functional strategy steps: 1-. If the High Beam Switch input receives the Flash value, BCM shall: - activate Low Beam and High Beam outputs - Set BCM_LowBeamSts = “ON“ - Set BCM_HighBeamSts = “ON“ 2-. BCM shall deactivate flash lamp functionality if any of the following conditions are met: - High Beam Switch input no longer receives the Flash value High Beam Switch input receives the Flash value continuously for more than 20 seconds.Vehilce State transitions to ACC or OFF then the BCM shall: Deactivate Low Beam and High Beam outputs. Set BCM_LowBeamSts = “OFF“ Set BCM_HighBeamSts = “OFF“ | ALL (LHD and RHD) | 1. Light SW at Beam | 5.3.2.4.6 Flash Lamp function | 1. Push the Light SW toward driver over 20s | 1. Flash light is OFF Restore previous head light status | false |  |  |  | New | Functional |  | Vehicle | Static |  | ON Driver Present\,ON Emotor Running | pn.namth | Verify flash light is OFF after 20s when Light SW at Beam | VN\,LA\,CO\,ID\,MY\,PH\,TH | PLUS | 1.6.8 | Flash Lamp function（超车灯功能） | Equivalence Partitioning (EP) |  |  |  |  | 2024-01-30 |  | 1
3147063 | BCM | 1.6.8 Flash Lamp function（超车灯功能） |  | Exterior validation | Normal | Flash Lamp_0008 | Flash Lamp function Function availability in Vehicle States ¦ BCM Power Mode ¦ ¦ OFF ¦ ACC ¦ ON ¦ START ¦ ¦----------------¦--------------¦----------------¦------------¦-----------------¦-----------------¦ ¦ Vehicle State ¦ Vehicle Sleep ¦ Comfort Enable ¦ Accessory ¦ Driver Present ¦ E-motor running ¦ ¦ Applicable (X) ¦ ¦ ¦ ¦X ¦X ¦ BCM shall perform the following functional strategy steps: 1-. If the High Beam Switch input receives the Flash value, BCM shall: - activate Low Beam and High Beam outputs - Set BCM_LowBeamSts = “ON“ - Set BCM_HighBeamSts = “ON“ 2-. BCM shall deactivate flash lamp functionality if any of the following conditions are met: - High Beam Switch input no longer receives the Flash value High Beam Switch input receives the Flash value continuously for more than 20 seconds.Vehilce State transitions to ACC or OFF then the BCM shall: Deactivate Low Beam and High Beam outputs. Set BCM_LowBeamSts = “OFF“ Set BCM_HighBeamSts = “OFF“ | ALL (LHD and RHD) | 1. Light SW at AUTO | 5.3.2.4.6 Flash Lamp function | 1. Push the Light SW toward driver over 20s | 1. Flash light is OFF Restore previous head light status | false |  |  |  | New | Functional |  | Vehicle | Static |  | ON Driver Present\,ON Emotor Running | pn.namth | Verify flash light is OFF after 20s | VN\,LA\,CO\,ID\,MY\,PH\,TH | PLUS | 1.6.8 | Flash Lamp function（超车灯功能） | Equivalence Partitioning (EP) |  |  |  |  | 2024-01-30 |  | 1
3147064 | BCM | 1.6.8 Flash Lamp function（超车灯功能） |  | Exterior validation | Normal | Flash Lamp_0009 | Flash Lamp function Function availability in Vehicle States ¦ BCM Power Mode ¦ ¦ OFF ¦ ACC ¦ ON ¦ START ¦ ¦----------------¦--------------¦----------------¦------------¦-----------------¦-----------------¦ ¦ Vehicle State ¦ Vehicle Sleep ¦ Comfort Enable ¦ Accessory ¦ Driver Present ¦ E-motor running ¦ ¦ Applicable (X) ¦ ¦ ¦ ¦X ¦X ¦ BCM shall perform the following functional strategy steps: 1-. If the High Beam Switch input receives the Flash value, BCM shall: - activate Low Beam and High Beam outputs - Set BCM_LowBeamSts = “ON“ - Set BCM_HighBeamSts = “ON“ 2-. BCM shall deactivate flash lamp functionality if any of the following conditions are met: - High Beam Switch input no longer receives the Flash value High Beam Switch input receives the Flash value continuously for more than 20 seconds.Vehilce State transitions to ACC or OFF then the BCM shall: Deactivate Low Beam and High Beam outputs. Set BCM_LowBeamSts = “OFF“ Set BCM_HighBeamSts = “OFF“ | ALL (LHD and RHD) | 1. Light SW at OFF position | 5.3.2.4.6 Flash Lamp function | 1. Push the Light SW toward driver 2. Change state to ACC or OFF | 1. Flash light is OFF | false |  |  |  | New | Functional |  | Vehicle | Static |  | ON Driver Present\,ON Emotor Running | pn.namth | Verify flash light is OFF after change state to OFF/ ACC when Light SW at OFF position | VN\,LA\,CO\,ID\,MY\,PH\,TH | PLUS | 1.6.8 | Flash Lamp function（超车灯功能） | Equivalence Partitioning (EP) |  |  |  |  | 2024-01-30 |  | 1
3147065 | BCM | 1.6.8 Flash Lamp function（超车灯功能） |  | Exterior validation | Normal | Flash Lamp_0010 | Flash Lamp function Function availability in Vehicle States ¦ BCM Power Mode ¦ ¦ OFF ¦ ACC ¦ ON ¦ START ¦ ¦----------------¦--------------¦----------------¦------------¦-----------------¦-----------------¦ ¦ Vehicle State ¦ Vehicle Sleep ¦ Comfort Enable ¦ Accessory ¦ Driver Present ¦ E-motor running ¦ ¦ Applicable (X) ¦ ¦ ¦ ¦X ¦X ¦ BCM shall perform the following functional strategy steps: 1-. If the High Beam Switch input receives the Flash value, BCM shall: - activate Low Beam and High Beam outputs - Set BCM_LowBeamSts = “ON“ - Set BCM_HighBeamSts = “ON“ 2-. BCM shall deactivate flash lamp functionality if any of the following conditions are met: - High Beam Switch input no longer receives the Flash value High Beam Switch input receives the Flash value continuously for more than 20 seconds.Vehilce State transitions to ACC or OFF then the BCM shall: Deactivate Low Beam and High Beam outputs. Set BCM_LowBeamSts = “OFF“ Set BCM_HighBeamSts = “OFF“ | ALL (LHD and RHD) | 1. Light SW at Position light | 5.3.2.4.6 Flash Lamp function | 1. Push the Light SW toward driver 2. Change state to ACC or OFF | 1. Flash light is OFF | false |  |  |  | New | Functional |  | Vehicle | Static |  | ON Driver Present\,ON Emotor Running | pn.namth | Verify flash light is OFF after change state to OFF/ ACC when Light SW at Position light | VN\,LA\,CO\,ID\,MY\,PH\,TH | PLUS | 1.6.8 | Flash Lamp function（超车灯功能） | Equivalence Partitioning (EP) |  |  |  |  | 2024-01-30 |  | 1
3147066 | BCM | 1.6.8 Flash Lamp function（超车灯功能） |  | Exterior validation | Normal | Flash Lamp_0011 | Flash Lamp function Function availability in Vehicle States ¦ BCM Power Mode ¦ ¦ OFF ¦ ACC ¦ ON ¦ START ¦ ¦----------------¦--------------¦----------------¦------------¦-----------------¦-----------------¦ ¦ Vehicle State ¦ Vehicle Sleep ¦ Comfort Enable ¦ Accessory ¦ Driver Present ¦ E-motor running ¦ ¦ Applicable (X) ¦ ¦ ¦ ¦X ¦X ¦ BCM shall perform the following functional strategy steps: 1-. If the High Beam Switch input receives the Flash value, BCM shall: - activate Low Beam and High Beam outputs - Set BCM_LowBeamSts = “ON“ - Set BCM_HighBeamSts = “ON“ 2-. BCM shall deactivate flash lamp functionality if any of the following conditions are met: - High Beam Switch input no longer receives the Flash value High Beam Switch input receives the Flash value continuously for more than 20 seconds.Vehilce State transitions to ACC or OFF then the BCM shall: Deactivate Low Beam and High Beam outputs. Set BCM_LowBeamSts = “OFF“ Set BCM_HighBeamSts = “OFF“ | ALL (LHD and RHD) | 1. Light SW at Beam | 5.3.2.4.6 Flash Lamp function | 1. Push the Light SW toward driver 2. Change state to ACC or OFF | 1. Flash light is OFF | false |  |  |  | New | Functional |  | Vehicle | Static |  | ON Driver Present\,ON Emotor Running | pn.namth | Verify flash light is OFF after change state to OFF/ ACC when Light SW at Beam | VN\,LA\,CO\,ID\,MY\,PH\,TH | PLUS | 1.6.8 | Flash Lamp function（超车灯功能） | Equivalence Partitioning (EP) |  |  |  |  | 2024-01-30 |  | 1
3147067 | BCM | 1.6.8 Flash Lamp function（超车灯功能） |  | Exterior validation | High | Flash Lamp_0012 | Flash Lamp function Function availability in Vehicle States ¦ BCM Power Mode ¦ ¦ OFF ¦ ACC ¦ ON ¦ START ¦ ¦----------------¦--------------¦----------------¦------------¦-----------------¦-----------------¦ ¦ Vehicle State ¦ Vehicle Sleep ¦ Comfort Enable ¦ Accessory ¦ Driver Present ¦ E-motor running ¦ ¦ Applicable (X) ¦ ¦ ¦ ¦X ¦X ¦ BCM shall perform the following functional strategy steps: 1-. If the High Beam Switch input receives the Flash value, BCM shall: - activate Low Beam and High Beam outputs - Set BCM_LowBeamSts = “ON“ - Set BCM_HighBeamSts = “ON“ 2-. BCM shall deactivate flash lamp functionality if any of the following conditions are met: - High Beam Switch input no longer receives the Flash value High Beam Switch input receives the Flash value continuously for more than 20 seconds.Vehilce State transitions to ACC or OFF then the BCM shall: Deactivate Low Beam and High Beam outputs. Set BCM_LowBeamSts = “OFF“ Set BCM_HighBeamSts = “OFF“ | ALL (LHD and RHD) | 1. Light SW at AUTO | 5.3.2.4.6 Flash Lamp function | 1. Push the Light SW toward driver 2. Change state to ACC or OFF | 1. Flash light is OFF | false |  |  |  | New | Functional |  | Vehicle | Static |  | ON Driver Present\,ON Emotor Running | pn.namth | Verify flash light is OFF after change state to OFF/ ACC when Light SW at AUTO | VN\,LA\,CO\,ID\,MY\,PH\,TH | PLUS | 1.6.8 | Flash Lamp function（超车灯功能） | Equivalence Partitioning (EP) |  |  |  |  | 2024-01-30 |  | 1
3147068 | BCM | 1.6.8 Flash Lamp function（超车灯功能） |  | Exterior validation | High | Flash Lamp_0013 | Flash Lamp function Function availability in Vehicle States ¦ BCM Power Mode ¦ ¦ OFF ¦ ACC ¦ ON ¦ START ¦ ¦----------------¦--------------¦----------------¦------------¦-----------------¦-----------------¦ ¦ Vehicle State ¦ Vehicle Sleep ¦ Comfort Enable ¦ Accessory ¦ Driver Present ¦ E-motor running ¦ ¦ Applicable (X) ¦ ¦ ¦ ¦X ¦X ¦ BCM shall perform the following functional strategy steps: 1-. If the High Beam Switch input receives the Flash value, BCM shall: - activate Low Beam and High Beam outputs - Set BCM_LowBeamSts = “ON“ - Set BCM_HighBeamSts = “ON“ 2-. BCM shall deactivate flash lamp functionality if any of the following conditions are met: - High Beam Switch input no longer receives the Flash value High Beam Switch input receives the Flash value continuously for more than 20 seconds.Vehilce State transitions to ACC or OFF then the BCM shall: Deactivate Low Beam and High Beam outputs. Set BCM_LowBeamSts = “OFF“ Set BCM_HighBeamSts = “OFF“ | ALL (LHD and RHD) | 1. Light SW at OFF position | 5.3.2.4.6 Flash Lamp function | 1. Push the Light SW toward driver | 1. Flash light is not working | false |  |  |  | New | Functional |  | Vehicle | Static |  | OFF\,ACC | pn.namth | Verify flash light not working at OFF/ACC when Light SW at OFF position | VN\,LA\,CO\,ID\,MY\,PH\,TH | PLUS | 1.6.8 | Flash Lamp function（超车灯功能） | Equivalence Partitioning (EP) |  |  |  |  | 2024-01-30 |  | 1
3147069 | BCM | 1.6.8 Flash Lamp function（超车灯功能） |  | Exterior validation | High | Flash Lamp_0014 | Flash Lamp function Function availability in Vehicle States ¦ BCM Power Mode ¦ ¦ OFF ¦ ACC ¦ ON ¦ START ¦ ¦----------------¦--------------¦----------------¦------------¦-----------------¦-----------------¦ ¦ Vehicle State ¦ Vehicle Sleep ¦ Comfort Enable ¦ Accessory ¦ Driver Present ¦ E-motor running ¦ ¦ Applicable (X) ¦ ¦ ¦ ¦X ¦X ¦ BCM shall perform the following functional strategy steps: 1-. If the High Beam Switch input receives the Flash value, BCM shall: - activate Low Beam and High Beam outputs - Set BCM_LowBeamSts = “ON“ - Set BCM_HighBeamSts = “ON“ 2-. BCM shall deactivate flash lamp functionality if any of the following conditions are met: - High Beam Switch input no longer receives the Flash value High Beam Switch input receives the Flash value continuously for more than 20 seconds.Vehilce State transitions to ACC or OFF then the BCM shall: Deactivate Low Beam and High Beam outputs. Set BCM_LowBeamSts = “OFF“ Set BCM_HighBeamSts = “OFF“ | ALL (LHD and RHD) | 1. Light SW at Position light | 5.3.2.4.6 Flash Lamp function | 1. Push the Light SW toward driver | 1. Flash light is not working | false |  |  |  | New | Functional |  | Vehicle | Static |  | OFF\,ACC | pn.namth | Verify flash light not working at OFF/ACC when Light SW at Position light | VN\,LA\,CO\,ID\,MY\,PH\,TH | PLUS | 1.6.8 | Flash Lamp function（超车灯功能） | Equivalence Partitioning (EP) |  |  |  |  | 2024-01-30 |  | 1
3147070 | BCM | 1.6.8 Flash Lamp function（超车灯功能） |  | Exterior validation | High | Flash Lamp_0015 | Flash Lamp function Function availability in Vehicle States ¦ BCM Power Mode ¦ ¦ OFF ¦ ACC ¦ ON ¦ START ¦ ¦----------------¦--------------¦----------------¦------------¦-----------------¦-----------------¦ ¦ Vehicle State ¦ Vehicle Sleep ¦ Comfort Enable ¦ Accessory ¦ Driver Present ¦ E-motor running ¦ ¦ Applicable (X) ¦ ¦ ¦ ¦X ¦X ¦ BCM shall perform the following functional strategy steps: 1-. If the High Beam Switch input receives the Flash value, BCM shall: - activate Low Beam and High Beam outputs - Set BCM_LowBeamSts = “ON“ - Set BCM_HighBeamSts = “ON“ 2-. BCM shall deactivate flash lamp functionality if any of the following conditions are met: - High Beam Switch input no longer receives the Flash value High Beam Switch input receives the Flash value continuously for more than 20 seconds.Vehilce State transitions to ACC or OFF then the BCM shall: Deactivate Low Beam and High Beam outputs. Set BCM_LowBeamSts = “OFF“ Set BCM_HighBeamSts = “OFF“ | ALL (LHD and RHD) | 1. Light SW at Beam | 5.3.2.4.6 Flash Lamp function | 1. Push the Light SW toward driver | 1. Flash light is not working | false |  |  |  | New | Functional |  | Vehicle | Static |  | OFF\,ACC | pn.namth | Verify flash light not working at OFF/ACC when Light SW at Beam | VN\,LA\,CO\,ID\,MY\,PH\,TH | PLUS | 1.6.8 | Flash Lamp function（超车灯功能） | Equivalence Partitioning (EP) |  |  |  |  | 2024-01-30 |  | 1
3147071 | BCM | 1.6.8 Flash Lamp function（超车灯功能） |  | Exterior validation | High | Flash Lamp_0016 | Flash Lamp function Function availability in Vehicle States ¦ BCM Power Mode ¦ ¦ OFF ¦ ACC ¦ ON ¦ START ¦ ¦----------------¦--------------¦----------------¦------------¦-----------------¦-----------------¦ ¦ Vehicle State ¦ Vehicle Sleep ¦ Comfort Enable ¦ Accessory ¦ Driver Present ¦ E-motor running ¦ ¦ Applicable (X) ¦ ¦ ¦ ¦X ¦X ¦ BCM shall perform the following functional strategy steps: 1-. If the High Beam Switch input receives the Flash value, BCM shall: - activate Low Beam and High Beam outputs - Set BCM_LowBeamSts = “ON“ - Set BCM_HighBeamSts = “ON“ 2-. BCM shall deactivate flash lamp functionality if any of the following conditions are met: - High Beam Switch input no longer receives the Flash value High Beam Switch input receives the Flash value continuously for more than 20 seconds.Vehilce State transitions to ACC or OFF then the BCM shall: Deactivate Low Beam and High Beam outputs. Set BCM_LowBeamSts = “OFF“ Set BCM_HighBeamSts = “OFF“ | ALL (LHD and RHD) | 1. Light SW at AUTO | 5.3.2.4.6 Flash Lamp function | 1. Push the Light SW toward driver | 1. Flash light is not working | false |  |  |  | New | Functional |  | Vehicle | Static |  | OFF\,ACC | pn.namth | Verify flash light not working at OFF/ACC when Light SW at AUTO | VN\,LA\,CO\,ID\,MY\,PH\,TH | PLUS | 1.6.8 | Flash Lamp function（超车灯功能） | Equivalence Partitioning (EP) |  |  |  |  | 2024-01-30 |  | 1
3147072 | APM | 8.1.7.7 Frequent operation protection |  | Exterior validation | Normal | Frequent operation protection_0001 |  | ALL (LHD and RHD) | 1. Vehicle is ON | 5.3.2.7.8 Frequent operation protection | 1. Push up/down FL window button < 30 counter 2. Continue to push up/down FL window button | 2. Window still able to go up/down normally | false |  |  |  | New | Functional |  | Vehicle | Static |  | ON Driver Present\,ON Emotor Running\,ACC | pn.namth | Verify FL window not enter protection state | VN\,LA\,CO\,ID\,MY\,PH\,TH | PLUS | 8.1.7.7 | Frequent operation protection | Equivalence Partitioning (EP) |  |  |  |  | 2024-01-30 |  | 1
3147073 | APM | 8.1.7.7 Frequent operation protection |  | Exterior validation | Normal | Frequent operation protection_0002 |  | ALL (LHD and RHD) | 1. Vehicle is ON | 5.3.2.7.8 Frequent operation protection | 1. Push up/down FR window button < 30 counter 2. Continue to push up/down FR window button | 2. Window still able to go up/down normally | false |  |  |  | New | Functional |  | Vehicle | Static |  | ON Driver Present\,ON Emotor Running\,ACC | pn.namth | Verify FR window not enter protection state | VN\,LA\,CO\,ID\,MY\,PH\,TH | PLUS | 8.1.7.7 | Frequent operation protection | Equivalence Partitioning (EP) |  |  |  |  | 2024-01-30 |  | 1
3147074 | APM | 8.1.7.7 Frequent operation protection |  | Exterior validation | Normal | Frequent operation protection_0003 |  | ALL (LHD and RHD) | 1. Vehicle is ON | 5.3.2.7.8 Frequent operation protection | 1. Push up/down RR window button < 30 counter 2. Continue to push up/down RR window button | 2. Window still able to go up/down normally | false |  |  |  | New | Functional |  | Vehicle | Static |  | ON Driver Present\,ON Emotor Running\,ACC | pn.namth | Verify RR window not enter protection state | VN\,LA\,CO\,ID\,MY\,PH\,TH | PLUS | 8.1.7.7 | Frequent operation protection | Equivalence Partitioning (EP) |  |  |  |  | 2024-01-30 |  | 1
3147075 | APM | 8.1.7.7 Frequent operation protection |  | Exterior validation | Normal | Frequent operation protection_0004 |  | ALL (LHD and RHD) | 1. Vehicle is ON | 5.3.2.7.8 Frequent operation protection | 1. Push up/down RL window button < 30 counter 2. Continue to push up/down RL window button | 2. Window still able to go up/down normally | false |  |  |  | New | Functional |  | Vehicle | Static |  | ON Driver Present\,ON Emotor Running\,ACC | pn.namth | Verify RL window not enter protection state | VN\,LA\,CO\,ID\,MY\,PH\,TH | PLUS | 8.1.7.7 | Frequent operation protection | Equivalence Partitioning (EP) |  |  |  |  | 2024-01-30 |  | 1
3147076 | APM | 8.1.7.7 Frequent operation protection |  | Exterior validation | Normal | Frequent operation protection_0005 |  | ALL (LHD and RHD) | 1. Vehicle is ON | 5.3.2.7.8 Frequent operation protection | 1. Push up/down FL window button > 30 counter 2. Continue to push up/down FL window button | 2. Window enter protection state: window lifting button is blocked | false |  |  |  | New | Functional |  | Vehicle | Static |  | ON Driver Present\,ON Emotor Running\,ACC | pn.namth | Verify FL window enter protection state | VN\,LA\,CO\,ID\,MY\,PH\,TH | PLUS | 8.1.7.7 | Frequent operation protection | Equivalence Partitioning (EP) |  |  |  |  | 2024-01-30 |  | 1
3147077 | APM | 8.1.7.7 Frequent operation protection |  | Exterior validation | Normal | Frequent operation protection_0006 |  | ALL (LHD and RHD) | 1. Vehicle is ON | 5.3.2.7.8 Frequent operation protection | 1. Push up/down FR window button > 30 counter 2. Continue to push up/down FR window button | 2. Window enter protection state: window lifting button is blocked | false |  |  |  | New | Functional |  | Vehicle | Static |  | ON Driver Present\,ON Emotor Running\,ACC | pn.namth | Verify FR window enter protection state | VN\,LA\,CO\,ID\,MY\,PH\,TH | PLUS | 8.1.7.7 | Frequent operation protection | Equivalence Partitioning (EP) |  |  |  |  | 2024-01-30 |  | 1
3147078 | APM | 8.1.7.7 Frequent operation protection |  | Exterior validation | Normal | Frequent operation protection_0007 |  | ALL (LHD and RHD) | 1. Vehicle is ON | 5.3.2.7.8 Frequent operation protection | 1. Push up/down RL window button > 30 counter 2. Continue to push up/down RL window button | 2. Window enter protection state: window lifting button is blocked | false |  |  |  | New | Functional |  | Vehicle | Static |  | ON Driver Present\,ON Emotor Running\,ACC | pn.namth | Verify RL window enter protection state | VN\,LA\,CO\,ID\,MY\,PH\,TH | PLUS | 8.1.7.7 | Frequent operation protection | Equivalence Partitioning (EP) |  |  |  |  | 2024-01-30 |  | 1
3147079 | APM | 8.1.7.7 Frequent operation protection |  | Exterior validation | Normal | Frequent operation protection_0008 |  | ALL (LHD and RHD) | 1. Vehicle is ON | 5.3.2.7.8 Frequent operation protection | 1. Push up/down RR window button > 30 counter 2. Continue to push up/down RR window button | 2. Window enter protection state: window lifting button is blocked | false |  |  |  | New | Functional |  | Vehicle | Static |  | ON Driver Present\,ON Emotor Running\,ACC | pn.namth | Verify RR window enter protection state | VN\,LA\,CO\,ID\,MY\,PH\,TH | PLUS | 8.1.7.7 | Frequent operation protection | Equivalence Partitioning (EP) |  |  |  |  | 2024-01-30 |  | 1
3147080 | BCM | 1.9.1 Mist and low speed mode（前雨刮低速） |  | Exterior validation | Highest | Front wiper_0001 | Mist and low speed mode Function availability in Vehicle States ¦ BCM Power Mode ¦ ¦ OFF ¦ ACC ¦ ON ¦ START ¦ ¦----------------¦--------------¦----------------¦------------¦-----------------¦-----------------¦ ¦ Vehicle State ¦ Vehicle Sleep ¦ Comfort Enable ¦ Accessory ¦ Driver Present ¦ E-motor running ¦ ¦ Applicable (X) ¦ ¦ ¦ ¦X ¦X ¦ BCM shall perform the following functional strategy steps: 1-. If BCM receives wiper on low speed or mist mode, BCM shall drive the wiper motor at low speed 2-. If BCM receives a change on the wiper mode (not OFF) and the wiper is not at the park position, BCM shall drive the wiper motor to the new mode immediately 3-. If BCM receives a change on the wiper mode to OFF and the wiper is not at the park position, BCM shall drive the wiper motor at low speed until the wiper reaches the park position (wiper stop SW is active) | ALL (LHD and RHD) | 1. Front wiper at OFF position | 5.3.2.7.2.1 Mist and low speed mode | 1. Push the right lever to MIST position | 1. The front wiper wipe 1 time | false |  |  |  | New | Functional |  | Vehicle | Static |  | ON Driver Present\,ON Emotor Running | pn.LuongNV15 | Verify front wiper at mist level | VN\,LA\,CO\,ID\,MY\,PH\,TH | PLUS | 1.9.1 | Mist and low speed mode（前雨刮低速） | Equivalence Partitioning (EP) |  |  |  |  | 2024-01-30 |  | 1
3147081 | BCM | 1.9.1 Mist and low speed mode（前雨刮低速） |  | Exterior validation | Highest | Front wiper_0002 | Mist and low speed mode Function availability in Vehicle States ¦ BCM Power Mode ¦ ¦ OFF ¦ ACC ¦ ON ¦ START ¦ ¦----------------¦--------------¦----------------¦------------¦-----------------¦-----------------¦ ¦ Vehicle State ¦ Vehicle Sleep ¦ Comfort Enable ¦ Accessory ¦ Driver Present ¦ E-motor running ¦ ¦ Applicable (X) ¦ ¦ ¦ ¦X ¦X ¦ BCM shall perform the following functional strategy steps: 1-. If BCM receives wiper on low speed or mist mode, BCM shall drive the wiper motor at low speed 2-. If BCM receives a change on the wiper mode (not OFF) and the wiper is not at the park position, BCM shall drive the wiper motor to the new mode immediately 3-. If BCM receives a change on the wiper mode to OFF and the wiper is not at the park position, BCM shall drive the wiper motor at low speed until the wiper reaches the park position (wiper stop SW is active) | ALL (LHD and RHD) | 1. Front wiper at OFF position | 5.3.2.7.2.1 Mist and low speed mode | 1. Push the right lever to LO position 2. Push the right lever to OFF position | 1. The front wiper wipe at low speed continuously 2. The front wiper work at low speed until the wiper reaches the park position | false |  |  |  | New | Functional |  | Vehicle | Static |  | ON Driver Present\,ON Emotor Running | pn.LuongNV15 | Verify front wiper at low level | VN\,LA\,CO\,ID\,MY\,PH\,TH | PLUS | 1.9.1 | Mist and low speed mode（前雨刮低速） | Equivalence Partitioning (EP) |  |  | update expected 2 rõ ràng hơn: wiper dừng lại khi đến vị trí park |  |  | 2024-11-01 | 1
3147082 | BCM | 1.9.2 High speed mode（前雨刮高速） |  | Exterior validation | Highest | Front wiper_0003 | High speed mode Function availability in Vehicle States ¦ BCM Power Mode ¦ ¦ OFF ¦ ACC ¦ ON ¦ START ¦ ¦----------------¦--------------¦----------------¦------------¦-----------------¦-----------------¦ ¦ Vehicle State ¦ Vehicle Sleep ¦ Comfort Enable ¦ Accessory ¦ Driver Present ¦ E-motor running ¦ ¦ Applicable (X) ¦ ¦ ¦ ¦X ¦X ¦ BCM shall perform the following functional strategy steps: 1-. If BCM receives wiper on high speed mode, BCM shall drive the wiper motor at high speed 2-. If BCM receives a change on the wiper mode (not OFF) and the wiper is not at the park position, BCM shall drive the wiper motor to the new mode immediately 3-. If BCM receives a change on the wiper mode to OFF and the wiper is not at the park position, BCM shall drive the wiper motor at low speed until the wiper reaches the park position (wiper stop SW is active) | ALL (LHD and RHD) | 1. Front wiper at OFF position | 5.3.2.7.2.2 High speed mode | 1. Push the right lever to LO position 2. Push the right lever to HI position | 1. The front wiper wipe at low speed continuously 2. The front wiper wipe faster immediately | false |  |  |  | New | Functional |  | Vehicle | Static |  | ON Driver Present\,ON Emotor Running | pn.LuongNV15 | Verify change front wiper at low level to high level | VN\,LA\,CO\,ID\,MY\,PH\,TH | PLUS | 1.9.2 | High speed mode（前雨刮高速） | Equivalence Partitioning (EP) |  |  |  |  | 2024-01-30 |  | 1
3147083 | BCM | 1.9.1 Mist and low speed mode（前雨刮低速） |  | Exterior validation | High | Front wiper_0004 | Interval mode (reserved) Function availability in Vehicle States ¦ BCM Power Mode ¦ ¦ OFF ¦ ACC ¦ ON ¦ START ¦ ¦----------------¦--------------¦----------------¦------------¦-----------------¦-----------------¦ ¦ Vehicle State ¦ Vehicle Sleep ¦ Comfort Enable ¦ Accessory ¦ Driver Present ¦ E-motor running ¦ ¦ Applicable (X) ¦ ¦ ¦ ¦X ¦X ¦ Pre-conditions:  Vehicle state as above table  Interval mode is available when RLS is not available on the vehicle BCM shall perform the following functional strategy steps: 1-. If BCM receives wiper on „interval/Automatic“ mode, BCM shall drive the wiper motor into different interval (intermittence) times 2-. If BCM is in „interval/Automatic“ mode and new intermittence time selection is recived during the wiper pause time, the BCM shall drive the wiper at the new intermittence time immediately 3-. If BCM is in „interval/Automatic“ mode and new intermittence time selection is recived while the wiper is being driven, the BCM shall drive the new request at the next pause time 4-. In „interval mode“, BCM shall drive the wiper at low speed 5-. The „intermittence level“ shall follow the below T pause in seconds: ¦ Intermittence Level ¦ T pause [s] ¦ Resistance value [Ω] ¦ ¦---------------------------------¦------------:¦--------------------:¦ ¦ Level 1 (intermittent level 1) ¦ 13 ± 0.2 ¦ 330 ¦ ¦ Level 2 (intermittent level 2) ¦ 8 ± 0.2 ¦ 220 ¦ ¦ Level 3 (intermittent level 3) ¦ 4 ± 0.2 ¦ 150 ¦ ¦ Level 4 (intermittent level 4) ¦ 2 ± 0.2 ¦ 68 ¦ 6-. If the Front Wiper is ON and vehicle state goes to OFF or ACC when the wiper is not at the park position, BCM shall drive the wiper motor at low speed until the wiper reaches the park postion. | ALL (LHD and RHD) | 1. Front wiper at OFF position | 5.3.2.7.2.3 Interval mode (reserved) | 1. Push the right lever to LO position 2. Push the right lever to INT position | 1. The front wiper wipe at low speed continuously 2. The front wiper wipe up to the INT setting | false |  |  |  | New | Functional |  | Vehicle | Static |  | ON Driver Present\,ON Emotor Running | pn.LuongNV15 | Verify change front wiper at low level to INT level | VN\,LA\,CO\,ID\,MY\,PH\,TH | PLUS | 1.9.1 | Mist and low speed mode（前雨刮低速） | Equivalence Partitioning (EP) |  |  |  |  | 2024-01-30 |  | 1
3147084 | BCM | 1.9.1 Mist and low speed mode（前雨刮低速） |  | Exterior validation | High | Front wiper_0005 | Interval mode (reserved) Function availability in Vehicle States ¦ BCM Power Mode ¦ ¦ OFF ¦ ACC ¦ ON ¦ START ¦ ¦----------------¦--------------¦----------------¦------------¦-----------------¦-----------------¦ ¦ Vehicle State ¦ Vehicle Sleep ¦ Comfort Enable ¦ Accessory ¦ Driver Present ¦ E-motor running ¦ ¦ Applicable (X) ¦ ¦ ¦ ¦X ¦X ¦ Pre-conditions:  Vehicle state as above table  Interval mode is available when RLS is not available on the vehicle BCM shall perform the following functional strategy steps: 1-. If BCM receives wiper on „interval/Automatic“ mode, BCM shall drive the wiper motor into different interval (intermittence) times 2-. If BCM is in „interval/Automatic“ mode and new intermittence time selection is recived during the wiper pause time, the BCM shall drive the wiper at the new intermittence time immediately 3-. If BCM is in „interval/Automatic“ mode and new intermittence time selection is recived while the wiper is being driven, the BCM shall drive the new request at the next pause time 4-. In „interval mode“, BCM shall drive the wiper at low speed 5-. The „intermittence level“ shall follow the below T pause in seconds: ¦ Intermittence Level ¦ T pause [s] ¦ Resistance value [Ω] ¦ ¦---------------------------------¦------------:¦--------------------:¦ ¦ Level 1 (intermittent level 1) ¦ 13 ± 0.2 ¦ 330 ¦ ¦ Level 2 (intermittent level 2) ¦ 8 ± 0.2 ¦ 220 ¦ ¦ Level 3 (intermittent level 3) ¦ 4 ± 0.2 ¦ 150 ¦ ¦ Level 4 (intermittent level 4) ¦ 2 ± 0.2 ¦ 68 ¦ 6-. If the Front Wiper is ON and vehicle state goes to OFF or ACC when the wiper is not at the park position, BCM shall drive the wiper motor at low speed until the wiper reaches the park postion. | ALL (LHD and RHD) | 1. Front wiper at OFF position | 5.3.2.7.2.3 Interval mode (reserved) | 1. Push the right lever to HI position 2. Push the right lever to OFF position | 1. The front wiper wipe at high speed continuously 2. The front wiper work at low speed until the wiper reaches the park position | false |  |  |  | New | Functional |  | Vehicle | Static |  | ON Driver Present\,ON Emotor Running | pn.LuongNV15 | Verify front wiper at high level to OFF | VN\,LA\,CO\,ID\,MY\,PH\,TH | PLUS | 1.9.1 | Mist and low speed mode（前雨刮低速） | Equivalence Partitioning (EP) |  |  | update expected 2 rõ ràng hơn: wiper dừng lại khi đến vị trí park |  |  | 2024-11-01 | 1
3147085 | BCM | 1.9.1 Mist and low speed mode（前雨刮低速） |  | Exterior validation | High | Front wiper_0006 | Interval mode (reserved) Function availability in Vehicle States ¦ BCM Power Mode ¦ ¦ OFF ¦ ACC ¦ ON ¦ START ¦ ¦----------------¦--------------¦----------------¦------------¦-----------------¦-----------------¦ ¦ Vehicle State ¦ Vehicle Sleep ¦ Comfort Enable ¦ Accessory ¦ Driver Present ¦ E-motor running ¦ ¦ Applicable (X) ¦ ¦ ¦ ¦X ¦X ¦ Pre-conditions:  Vehicle state as above table  Interval mode is available when RLS is not available on the vehicle BCM shall perform the following functional strategy steps: 1-. If BCM receives wiper on „interval/Automatic“ mode, BCM shall drive the wiper motor into different interval (intermittence) times 2-. If BCM is in „interval/Automatic“ mode and new intermittence time selection is recived during the wiper pause time, the BCM shall drive the wiper at the new intermittence time immediately 3-. If BCM is in „interval/Automatic“ mode and new intermittence time selection is recived while the wiper is being driven, the BCM shall drive the new request at the next pause time 4-. In „interval mode“, BCM shall drive the wiper at low speed 5-. The „intermittence level“ shall follow the below T pause in seconds: ¦ Intermittence Level ¦ T pause [s] ¦ Resistance value [Ω] ¦ ¦---------------------------------¦------------:¦--------------------:¦ ¦ Level 1 (intermittent level 1) ¦ 13 ± 0.2 ¦ 330 ¦ ¦ Level 2 (intermittent level 2) ¦ 8 ± 0.2 ¦ 220 ¦ ¦ Level 3 (intermittent level 3) ¦ 4 ± 0.2 ¦ 150 ¦ ¦ Level 4 (intermittent level 4) ¦ 2 ± 0.2 ¦ 68 ¦ 6-. If the Front Wiper is ON and vehicle state goes to OFF or ACC when the wiper is not at the park position, BCM shall drive the wiper motor at low speed until the wiper reaches the park postion. | ALL (LHD and RHD) | 1. Front wiper at OFF position | 5.3.2.7.2.3 Interval mode (reserved) | 1. Push the right lever to HI position 2. Push the right lever to LO position | 1. The front wiper wipe at high speed continuously 2. The front wiper wipe slower | false |  |  |  | New | Functional |  | Vehicle | Static |  | ON Driver Present\,ON Emotor Running | pn.LuongNV15 | Verify change front wiper at high level to low level | VN\,LA\,CO\,ID\,MY\,PH\,TH | PLUS | 1.9.1 | Mist and low speed mode（前雨刮低速） | Equivalence Partitioning (EP) |  |  |  |  | 2024-01-30 |  | 1
3147086 | BCM | 1.9.1 Mist and low speed mode（前雨刮低速） |  | Exterior validation | High | Front wiper_0007 | Interval mode (reserved) Function availability in Vehicle States ¦ BCM Power Mode ¦ ¦ OFF ¦ ACC ¦ ON ¦ START ¦ ¦----------------¦--------------¦----------------¦------------¦-----------------¦-----------------¦ ¦ Vehicle State ¦ Vehicle Sleep ¦ Comfort Enable ¦ Accessory ¦ Driver Present ¦ E-motor running ¦ ¦ Applicable (X) ¦ ¦ ¦ ¦X ¦X ¦ Pre-conditions:  Vehicle state as above table  Interval mode is available when RLS is not available on the vehicle BCM shall perform the following functional strategy steps: 1-. If BCM receives wiper on „interval/Automatic“ mode, BCM shall drive the wiper motor into different interval (intermittence) times 2-. If BCM is in „interval/Automatic“ mode and new intermittence time selection is recived during the wiper pause time, the BCM shall drive the wiper at the new intermittence time immediately 3-. If BCM is in „interval/Automatic“ mode and new intermittence time selection is recived while the wiper is being driven, the BCM shall drive the new request at the next pause time 4-. In „interval mode“, BCM shall drive the wiper at low speed 5-. The „intermittence level“ shall follow the below T pause in seconds: ¦ Intermittence Level ¦ T pause [s] ¦ Resistance value [Ω] ¦ ¦---------------------------------¦------------:¦--------------------:¦ ¦ Level 1 (intermittent level 1) ¦ 13 ± 0.2 ¦ 330 ¦ ¦ Level 2 (intermittent level 2) ¦ 8 ± 0.2 ¦ 220 ¦ ¦ Level 3 (intermittent level 3) ¦ 4 ± 0.2 ¦ 150 ¦ ¦ Level 4 (intermittent level 4) ¦ 2 ± 0.2 ¦ 68 ¦ 6-. If the Front Wiper is ON and vehicle state goes to OFF or ACC when the wiper is not at the park position, BCM shall drive the wiper motor at low speed until the wiper reaches the park postion. | ALL (LHD and RHD) | 1. Front wiper at OFF position | 5.3.2.7.2.3 Interval mode (reserved) | 1. Push the right lever to HI position 2. Push the right lever to INT position | 1. The front wiper wipe at high speed continuously 2. The front wiper wipe up to the INT setting | false |  |  |  | New | Functional |  | Vehicle | Static |  | ON Driver Present\,ON Emotor Running | pn.LuongNV15 | Verify front wiper at INT level | VN\,LA\,CO\,ID\,MY\,PH\,TH | PLUS | 1.9.1 | Mist and low speed mode（前雨刮低速） | Equivalence Partitioning (EP) |  |  |  |  | 2024-01-30 |  | 1
3147087 | BCM | 1.9.1 Mist and low speed mode（前雨刮低速） |  | Exterior validation | Highest | Front wiper_0008 | Interval mode (reserved) Function availability in Vehicle States ¦ BCM Power Mode ¦ ¦ OFF ¦ ACC ¦ ON ¦ START ¦ ¦----------------¦--------------¦----------------¦------------¦-----------------¦-----------------¦ ¦ Vehicle State ¦ Vehicle Sleep ¦ Comfort Enable ¦ Accessory ¦ Driver Present ¦ E-motor running ¦ ¦ Applicable (X) ¦ ¦ ¦ ¦X ¦X ¦ Pre-conditions:  Vehicle state as above table  Interval mode is available when RLS is not available on the vehicle BCM shall perform the following functional strategy steps: 1-. If BCM receives wiper on „interval/Automatic“ mode, BCM shall drive the wiper motor into different interval (intermittence) times 2-. If BCM is in „interval/Automatic“ mode and new intermittence time selection is recived during the wiper pause time, the BCM shall drive the wiper at the new intermittence time immediately 3-. If BCM is in „interval/Automatic“ mode and new intermittence time selection is recived while the wiper is being driven, the BCM shall drive the new request at the next pause time 4-. In „interval mode“, BCM shall drive the wiper at low speed 5-. The „intermittence level“ shall follow the below T pause in seconds: ¦ Intermittence Level ¦ T pause [s] ¦ Resistance value [Ω] ¦ ¦---------------------------------¦------------:¦--------------------:¦ ¦ Level 1 (intermittent level 1) ¦ 13 ± 0.2 ¦ 330 ¦ ¦ Level 2 (intermittent level 2) ¦ 8 ± 0.2 ¦ 220 ¦ ¦ Level 3 (intermittent level 3) ¦ 4 ± 0.2 ¦ 150 ¦ ¦ Level 4 (intermittent level 4) ¦ 2 ± 0.2 ¦ 68 ¦ 6-. If the Front Wiper is ON and vehicle state goes to OFF or ACC when the wiper is not at the park position, BCM shall drive the wiper motor at low speed until the wiper reaches the park postion. | ALL (LHD and RHD) | 1. Front wiper at OFF position | 5.3.2.7.2.3 Interval mode (reserved) | 1. Rotate the sensitivity switch at the highest level 2.Rotate the right lever to INT position | 1. The front wiper wipe every 13s | false |  |  |  | New | Functional |  | Vehicle | Static |  | ON Driver Present\,ON Emotor Running | pn.LuongNV15 | Verify front wiper at INT with 13s level | VN\,LA\,CO\,ID\,MY\,PH\,TH | PLUS | 1.9.1 | Mist and low speed mode（前雨刮低速） | Equivalence Partitioning (EP) |  |  |  |  | 2024-01-30 |  | 1
3147088 | BCM | 1.9.1 Mist and low speed mode（前雨刮低速） |  | Exterior validation | High | Front wiper_0009 | Interval mode (reserved) Function availability in Vehicle States ¦ BCM Power Mode ¦ ¦ OFF ¦ ACC ¦ ON ¦ START ¦ ¦----------------¦--------------¦----------------¦------------¦-----------------¦-----------------¦ ¦ Vehicle State ¦ Vehicle Sleep ¦ Comfort Enable ¦ Accessory ¦ Driver Present ¦ E-motor running ¦ ¦ Applicable (X) ¦ ¦ ¦ ¦X ¦X ¦ Pre-conditions:  Vehicle state as above table  Interval mode is available when RLS is not available on the vehicle BCM shall perform the following functional strategy steps: 1-. If BCM receives wiper on „interval/Automatic“ mode, BCM shall drive the wiper motor into different interval (intermittence) times 2-. If BCM is in „interval/Automatic“ mode and new intermittence time selection is recived during the wiper pause time, the BCM shall drive the wiper at the new intermittence time immediately 3-. If BCM is in „interval/Automatic“ mode and new intermittence time selection is recived while the wiper is being driven, the BCM shall drive the new request at the next pause time 4-. In „interval mode“, BCM shall drive the wiper at low speed 5-. The „intermittence level“ shall follow the below T pause in seconds: ¦ Intermittence Level ¦ T pause [s] ¦ Resistance value [Ω] ¦ ¦---------------------------------¦------------:¦--------------------:¦ ¦ Level 1 (intermittent level 1) ¦ 13 ± 0.2 ¦ 330 ¦ ¦ Level 2 (intermittent level 2) ¦ 8 ± 0.2 ¦ 220 ¦ ¦ Level 3 (intermittent level 3) ¦ 4 ± 0.2 ¦ 150 ¦ ¦ Level 4 (intermittent level 4) ¦ 2 ± 0.2 ¦ 68 ¦ 6-. If the Front Wiper is ON and vehicle state goes to OFF or ACC when the wiper is not at the park position, BCM shall drive the wiper motor at low speed until the wiper reaches the park postion. | ALL (LHD and RHD) | 1. Front wiper at OFF position | 5.3.2.7.2.3 Interval mode (reserved) | 1. Rotate the sensitivity switch at the 3rd level 2.Push the right lever to INT position | 1. The front wiper wipe every 8s | false |  |  |  | New | Functional |  | Vehicle | Static |  | ON Driver Present\,ON Emotor Running | pn.LuongNV15 | Verify front wiper at INT with 8s level | VN\,LA\,CO\,ID\,MY\,PH\,TH | PLUS | 1.9.1 | Mist and low speed mode（前雨刮低速） | Equivalence Partitioning (EP) |  |  |  |  | 2024-01-30 |  | 1
3147089 | BCM | 1.9.1 Mist and low speed mode（前雨刮低速） |  | Exterior validation | Highest | Front wiper_0010 | Interval mode (reserved) Function availability in Vehicle States ¦ BCM Power Mode ¦ ¦ OFF ¦ ACC ¦ ON ¦ START ¦ ¦----------------¦--------------¦----------------¦------------¦-----------------¦-----------------¦ ¦ Vehicle State ¦ Vehicle Sleep ¦ Comfort Enable ¦ Accessory ¦ Driver Present ¦ E-motor running ¦ ¦ Applicable (X) ¦ ¦ ¦ ¦X ¦X ¦ Pre-conditions:  Vehicle state as above table  Interval mode is available when RLS is not available on the vehicle BCM shall perform the following functional strategy steps: 1-. If BCM receives wiper on „interval/Automatic“ mode, BCM shall drive the wiper motor into different interval (intermittence) times 2-. If BCM is in „interval/Automatic“ mode and new intermittence time selection is recived during the wiper pause time, the BCM shall drive the wiper at the new intermittence time immediately 3-. If BCM is in „interval/Automatic“ mode and new intermittence time selection is recived while the wiper is being driven, the BCM shall drive the new request at the next pause time 4-. In „interval mode“, BCM shall drive the wiper at low speed 5-. The „intermittence level“ shall follow the below T pause in seconds: ¦ Intermittence Level ¦ T pause [s] ¦ Resistance value [Ω] ¦ ¦---------------------------------¦------------:¦--------------------:¦ ¦ Level 1 (intermittent level 1) ¦ 13 ± 0.2 ¦ 330 ¦ ¦ Level 2 (intermittent level 2) ¦ 8 ± 0.2 ¦ 220 ¦ ¦ Level 3 (intermittent level 3) ¦ 4 ± 0.2 ¦ 150 ¦ ¦ Level 4 (intermittent level 4) ¦ 2 ± 0.2 ¦ 68 ¦ 6-. If the Front Wiper is ON and vehicle state goes to OFF or ACC when the wiper is not at the park position, BCM shall drive the wiper motor at low speed until the wiper reaches the park postion. | ALL (LHD and RHD) | 1. Front wiper at OFF position | 5.3.2.7.2.3 Interval mode (reserved) | 1. Rotate the sensitivity switch at the 2nd level 2.Push the right lever to INT position | 1. The front wiper wipe every 4s | false |  |  |  | New | Functional |  | Vehicle | Static |  | ON Driver Present\,ON Emotor Running | pn.LuongNV15 | Verify front wiper at INT with 4s level | VN\,LA\,CO\,ID\,MY\,PH\,TH | PLUS | 1.9.1 | Mist and low speed mode（前雨刮低速） | Equivalence Partitioning (EP) |  |  |  |  | 2024-01-30 |  | 1
3147090 | BCM | 1.9.1 Mist and low speed mode（前雨刮低速） |  | Exterior validation | Highest | Front wiper_0011 | Interval mode (reserved) Function availability in Vehicle States ¦ BCM Power Mode ¦ ¦ OFF ¦ ACC ¦ ON ¦ START ¦ ¦----------------¦--------------¦----------------¦------------¦-----------------¦-----------------¦ ¦ Vehicle State ¦ Vehicle Sleep ¦ Comfort Enable ¦ Accessory ¦ Driver Present ¦ E-motor running ¦ ¦ Applicable (X) ¦ ¦ ¦ ¦X ¦X ¦ Pre-conditions:  Vehicle state as above table  Interval mode is available when RLS is not available on the vehicle BCM shall perform the following functional strategy steps: 1-. If BCM receives wiper on „interval/Automatic“ mode, BCM shall drive the wiper motor into different interval (intermittence) times 2-. If BCM is in „interval/Automatic“ mode and new intermittence time selection is recived during the wiper pause time, the BCM shall drive the wiper at the new intermittence time immediately 3-. If BCM is in „interval/Automatic“ mode and new intermittence time selection is recived while the wiper is being driven, the BCM shall drive the new request at the next pause time 4-. In „interval mode“, BCM shall drive the wiper at low speed 5-. The „intermittence level“ shall follow the below T pause in seconds: ¦ Intermittence Level ¦ T pause [s] ¦ Resistance value [Ω] ¦ ¦---------------------------------¦------------:¦--------------------:¦ ¦ Level 1 (intermittent level 1) ¦ 13 ± 0.2 ¦ 330 ¦ ¦ Level 2 (intermittent level 2) ¦ 8 ± 0.2 ¦ 220 ¦ ¦ Level 3 (intermittent level 3) ¦ 4 ± 0.2 ¦ 150 ¦ ¦ Level 4 (intermittent level 4) ¦ 2 ± 0.2 ¦ 68 ¦ 6-. If the Front Wiper is ON and vehicle state goes to OFF or ACC when the wiper is not at the park position, BCM shall drive the wiper motor at low speed until the wiper reaches the park postion. | ALL (LHD and RHD) | 1. Front wiper at OFF position | 5.3.2.7.2.3 Interval mode (reserved) | 1. Rotate the sensitivity switch at the 1st level 2.Push the right lever to INT position | 1. The front wiper wipe every 2s | false |  |  |  | New | Functional |  | Vehicle | Static |  | ON Driver Present\,ON Emotor Running | pn.LuongNV15 | Verify front wiper at INT with 2s level | VN\,LA\,CO\,ID\,MY\,PH\,TH | PLUS | 1.9.1 | Mist and low speed mode（前雨刮低速） | Equivalence Partitioning (EP) |  |  |  |  | 2024-01-30 |  | 1
3147091 | BCM | 1.9.1 Mist and low speed mode（前雨刮低速） |  | Exterior validation | High | Front wiper_0012 | Interval mode (reserved) Function availability in Vehicle States ¦ BCM Power Mode ¦ ¦ OFF ¦ ACC ¦ ON ¦ START ¦ ¦----------------¦--------------¦----------------¦------------¦-----------------¦-----------------¦ ¦ Vehicle State ¦ Vehicle Sleep ¦ Comfort Enable ¦ Accessory ¦ Driver Present ¦ E-motor running ¦ ¦ Applicable (X) ¦ ¦ ¦ ¦X ¦X ¦ Pre-conditions:  Vehicle state as above table  Interval mode is available when RLS is not available on the vehicle BCM shall perform the following functional strategy steps: 1-. If BCM receives wiper on „interval/Automatic“ mode, BCM shall drive the wiper motor into different interval (intermittence) times 2-. If BCM is in „interval/Automatic“ mode and new intermittence time selection is recived during the wiper pause time, the BCM shall drive the wiper at the new intermittence time immediately 3-. If BCM is in „interval/Automatic“ mode and new intermittence time selection is recived while the wiper is being driven, the BCM shall drive the new request at the next pause time 4-. In „interval mode“, BCM shall drive the wiper at low speed 5-. The „intermittence level“ shall follow the below T pause in seconds: ¦ Intermittence Level ¦ T pause [s] ¦ Resistance value [Ω] ¦ ¦---------------------------------¦------------:¦--------------------:¦ ¦ Level 1 (intermittent level 1) ¦ 13 ± 0.2 ¦ 330 ¦ ¦ Level 2 (intermittent level 2) ¦ 8 ± 0.2 ¦ 220 ¦ ¦ Level 3 (intermittent level 3) ¦ 4 ± 0.2 ¦ 150 ¦ ¦ Level 4 (intermittent level 4) ¦ 2 ± 0.2 ¦ 68 ¦ 6-. If the Front Wiper is ON and vehicle state goes to OFF or ACC when the wiper is not at the park position, BCM shall drive the wiper motor at low speed until the wiper reaches the park postion. | ALL (LHD and RHD) | 1. Front wiper at INT position | 5.3.2.7.2.3 Interval mode (reserved) | 1. Push the right lever to LO position | 1.The front wiper change to low speed immediately | false |  |  |  | New | Functional |  | Vehicle | Static |  | ON Driver Present\,ON Emotor Running | pn.LuongNV15 | Verify front wiper change from INT to LO | VN\,LA\,CO\,ID\,MY\,PH\,TH | PLUS | 1.9.1 | Mist and low speed mode（前雨刮低速） | Equivalence Partitioning (EP) |  |  |  |  | 2024-01-30 |  | 1
3147092 | BCM | 1.9.1 Mist and low speed mode（前雨刮低速） |  | Exterior validation | High | Front wiper_0013 | Interval mode (reserved) Function availability in Vehicle States ¦ BCM Power Mode ¦ ¦ OFF ¦ ACC ¦ ON ¦ START ¦ ¦----------------¦--------------¦----------------¦------------¦-----------------¦-----------------¦ ¦ Vehicle State ¦ Vehicle Sleep ¦ Comfort Enable ¦ Accessory ¦ Driver Present ¦ E-motor running ¦ ¦ Applicable (X) ¦ ¦ ¦ ¦X ¦X ¦ Pre-conditions:  Vehicle state as above table  Interval mode is available when RLS is not available on the vehicle BCM shall perform the following functional strategy steps: 1-. If BCM receives wiper on „interval/Automatic“ mode, BCM shall drive the wiper motor into different interval (intermittence) times 2-. If BCM is in „interval/Automatic“ mode and new intermittence time selection is recived during the wiper pause time, the BCM shall drive the wiper at the new intermittence time immediately 3-. If BCM is in „interval/Automatic“ mode and new intermittence time selection is recived while the wiper is being driven, the BCM shall drive the new request at the next pause time 4-. In „interval mode“, BCM shall drive the wiper at low speed 5-. The „intermittence level“ shall follow the below T pause in seconds: ¦ Intermittence Level ¦ T pause [s] ¦ Resistance value [Ω] ¦ ¦---------------------------------¦------------:¦--------------------:¦ ¦ Level 1 (intermittent level 1) ¦ 13 ± 0.2 ¦ 330 ¦ ¦ Level 2 (intermittent level 2) ¦ 8 ± 0.2 ¦ 220 ¦ ¦ Level 3 (intermittent level 3) ¦ 4 ± 0.2 ¦ 150 ¦ ¦ Level 4 (intermittent level 4) ¦ 2 ± 0.2 ¦ 68 ¦ 6-. If the Front Wiper is ON and vehicle state goes to OFF or ACC when the wiper is not at the park position, BCM shall drive the wiper motor at low speed until the wiper reaches the park postion. | ALL (LHD and RHD) | 1. Front wiper at INT position | 5.3.2.7.2.3 Interval mode (reserved) | 1. Push the right lever to HI position | 1.The front wiper change to high speed immediately | false |  |  |  | New | Functional |  | Vehicle | Static |  | ON Driver Present\,ON Emotor Running | pn.LuongNV15 | Verify front wiper change from INT to HI | VN\,LA\,CO\,ID\,MY\,PH\,TH | PLUS | 1.9.1 | Mist and low speed mode（前雨刮低速） | Equivalence Partitioning (EP) |  |  |  |  | 2024-01-30 |  | 1
3147093 | BCM | 1.9.1 Mist and low speed mode（前雨刮低速） |  | Exterior validation | High | Front wiper_0014 | Interval mode (reserved) Function availability in Vehicle States ¦ BCM Power Mode ¦ ¦ OFF ¦ ACC ¦ ON ¦ START ¦ ¦----------------¦--------------¦----------------¦------------¦-----------------¦-----------------¦ ¦ Vehicle State ¦ Vehicle Sleep ¦ Comfort Enable ¦ Accessory ¦ Driver Present ¦ E-motor running ¦ ¦ Applicable (X) ¦ ¦ ¦ ¦X ¦X ¦ Pre-conditions:  Vehicle state as above table  Interval mode is available when RLS is not available on the vehicle BCM shall perform the following functional strategy steps: 1-. If BCM receives wiper on „interval/Automatic“ mode, BCM shall drive the wiper motor into different interval (intermittence) times 2-. If BCM is in „interval/Automatic“ mode and new intermittence time selection is recived during the wiper pause time, the BCM shall drive the wiper at the new intermittence time immediately 3-. If BCM is in „interval/Automatic“ mode and new intermittence time selection is recived while the wiper is being driven, the BCM shall drive the new request at the next pause time 4-. In „interval mode“, BCM shall drive the wiper at low speed 5-. The „intermittence level“ shall follow the below T pause in seconds: ¦ Intermittence Level ¦ T pause [s] ¦ Resistance value [Ω] ¦ ¦---------------------------------¦------------:¦--------------------:¦ ¦ Level 1 (intermittent level 1) ¦ 13 ± 0.2 ¦ 330 ¦ ¦ Level 2 (intermittent level 2) ¦ 8 ± 0.2 ¦ 220 ¦ ¦ Level 3 (intermittent level 3) ¦ 4 ± 0.2 ¦ 150 ¦ ¦ Level 4 (intermittent level 4) ¦ 2 ± 0.2 ¦ 68 ¦ 6-. If the Front Wiper is ON and vehicle state goes to OFF or ACC when the wiper is not at the park position, BCM shall drive the wiper motor at low speed until the wiper reaches the park postion. | ALL (LHD and RHD) | 1. Front wiper at AUTO position 2. The sensitivity switch is at 1st position 3. Pour water continuosly to RLS | 5.3.2.7.2.3 Interval mode (reserved) | 1. Rotate the sensitivity switch to higher level | 1.The new speed is applied after complete a cycle | false |  |  |  | New | Functional |  | Vehicle | Static |  | ON Driver Present\,ON Emotor Running | pn.LuongNV15 | Verify front wiper change from 2s gear to 4s gear | VN\,LA\,CO\,ID\,MY\,PH\,TH | PLUS | 1.9.1 | Mist and low speed mode（前雨刮低速） | Equivalence Partitioning (EP) |  |  | For VFe34, Pre-Action needs to change from INT to AUTO |  |  | 2024-03-22 | 1
3147094 | BCM | 1.9.1 Mist and low speed mode（前雨刮低速） |  | Exterior validation | High | Front wiper_0015 | Interval mode (reserved) Function availability in Vehicle States ¦ BCM Power Mode ¦ ¦ OFF ¦ ACC ¦ ON ¦ START ¦ ¦----------------¦--------------¦----------------¦------------¦-----------------¦-----------------¦ ¦ Vehicle State ¦ Vehicle Sleep ¦ Comfort Enable ¦ Accessory ¦ Driver Present ¦ E-motor running ¦ ¦ Applicable (X) ¦ ¦ ¦ ¦X ¦X ¦ Pre-conditions:  Vehicle state as above table  Interval mode is available when RLS is not available on the vehicle BCM shall perform the following functional strategy steps: 1-. If BCM receives wiper on „interval/Automatic“ mode, BCM shall drive the wiper motor into different interval (intermittence) times 2-. If BCM is in „interval/Automatic“ mode and new intermittence time selection is recived during the wiper pause time, the BCM shall drive the wiper at the new intermittence time immediately 3-. If BCM is in „interval/Automatic“ mode and new intermittence time selection is recived while the wiper is being driven, the BCM shall drive the new request at the next pause time 4-. In „interval mode“, BCM shall drive the wiper at low speed 5-. The „intermittence level“ shall follow the below T pause in seconds: ¦ Intermittence Level ¦ T pause [s] ¦ Resistance value [Ω] ¦ ¦---------------------------------¦------------:¦--------------------:¦ ¦ Level 1 (intermittent level 1) ¦ 13 ± 0.2 ¦ 330 ¦ ¦ Level 2 (intermittent level 2) ¦ 8 ± 0.2 ¦ 220 ¦ ¦ Level 3 (intermittent level 3) ¦ 4 ± 0.2 ¦ 150 ¦ ¦ Level 4 (intermittent level 4) ¦ 2 ± 0.2 ¦ 68 ¦ 6-. If the Front Wiper is ON and vehicle state goes to OFF or ACC when the wiper is not at the park position, BCM shall drive the wiper motor at low speed until the wiper reaches the park postion. | ALL (LHD and RHD) | 1. Front wiper at AUTO position 2. The sensitivity switch is at 3rd position 3. Pour water continuosly to RLS | 5.3.2.7.2.3 Interval mode (reserved) | 1. Rotate the sensitivity switch to higher level | 1.The new speed is applied after complete a cycle | false |  |  |  | New | Functional |  | Vehicle | Static |  | ON Driver Present\,ON Emotor Running | pn.LuongNV15 | Verify front wiper change from 8s gear to 2s gear | VN\,LA\,CO\,ID\,MY\,PH\,TH | PLUS | 1.9.1 | Mist and low speed mode（前雨刮低速） | Equivalence Partitioning (EP) |  |  | For VFe34, Pre-Action needs to change from INT to AUTO |  |  | 2024-03-22 | 1
3147095 | BCM | 1.9.4, 11.1.1,11.1.3 AUTO mode（前雨刮自动）, Rain Sensor Function,LIN node |  | Exterior validation | High | Front wiper_0016 | AUTO mode Function availability in Vehicle States ¦ BCM Power Mode ¦ ¦ OFF ¦ ACC ¦ ON ¦ START ¦ ¦----------------¦--------------¦----------------¦------------¦-----------------¦-----------------¦ ¦ Vehicle State ¦ Vehicle Sleep ¦ Comfort Enable ¦ Accessory ¦ Driver Present ¦ E-motor running ¦ ¦ Applicable (X) ¦ ¦ ¦ ¦X ¦X ¦ Pre-conditions: Vehicle state as above table, Right Stalk Switch is in „Automatic“ BCM receives LIN messages RS_F_RainSensor and RS_L_WiperSpeed Auto mode is available when RLS is mounted on the vehicle Auto mode is activated BCM shall perform the following functional strategy steps: 1-. BCM shall transmit sensitivity level to RLS via LIN signal WiperSensitivityInterval = Step1 or Step2 or Step3 or Step4 Sensitivity table shall be implemented as: ¦ Intermittence Level ¦ Sensitivity ¦ Resistance value [Ω] ¦ ¦--------------------¦--------------¦---------------------¦ ¦ Level 1 (Step 1) ¦ Low Sens ¦ 68 ¦ ¦ Level 2 (Step 2) ¦ Med Low Sens ¦ 150 ¦ ¦ Level 3 (Step 3) ¦ Med Sens ¦ 220 ¦ ¦ Level 4 (Step 4) ¦ Med High Sens¦ 330 ¦ 2-. If RLS sends a wiper command, BCM shall drive the wiper motor action accordingly to the wiper command sent by RLS LIN signal RS_L_WiperSpeed values are: - OFF - Low speed single - Low speed continuous - High speed continuous - Invaild 3-. If RLS sends a wiper message from low speed continuous to high speed continuous or from high speed continuous to low speed continuous, BCM shall drive the wiper speed change. 4-. If RS_L_WiperSpeed change to OFF when wiper is not at parking position, BCM shall drive wiper motor at low speed until the wiper reaches the parking position 5-. If the rainfall does not reach the minimum continuous scratching standard, the automatic wiper strategy shall be the intermittent mode (the frequency of the wiper shall be divided into four gears according to the sensitivity; table above) 6-. If muddy water splashes into the sensing area (whenever the level is), BCM shall receive a singal RS_St_SplashCmd = splash and shall immediately apply the high speed continuous wiper for several times until the muddy water is clear. Once is clear, BCM shall restore to smoothh wiper accordng to the theshold of rainfall sensing. 7-. If the wiper is ON and vehicle state goes to OFF or ACC when the wiper is not at the park position, BCM shall drive the wiper motor at low speed until the wiper reaches the park postion. Note: The Rain Light Sensor checks for internal failure. When a failure is detected then it shall send the following failure Signals to the BCM via LIN: RS_F_RainSensor RS_F_Voltage RS_F_Communication BCM will do the error handling as well as the failsafe mode for the Rain- and Light Sensor, When the above signal reports a failure, BCM needs to store the DTC of RLS. If there is an error detected and wiper switch is on "AUTO", the BCM activate continuous wiping. | ALL (LHD and RHD) | 1. Rain light sensor is available 2. Front wiper auto mode is Auto | 5.3.2.7.2.4 AUTO mode | 1. Splash water at the middle windscreen | 1. (BCM) Front wiper motor is operate | false |  |  |  | New | Functional |  | Vehicle | Static |  | ON Driver Present\,ON Emotor Running | pn.LuongNV15 | To verify that RLS_auto wiper is active when splash the water to around sensor in front windscreen | VN\,LA\,CO\,ID\,MY\,PH\,TH | PLUS | 1.9.4, 11.1.1,11.1.3 | AUTO mode（前雨刮自动）, Rain Sensor Function,LIN node | Equivalence Partitioning (EP) |  |  |  |  | 2024-01-30 |  | 1
3147096 | BCM | 1.9.4 AUTO mode（前雨刮自动） |  | Exterior validation | High | Front wiper_0017 | AUTO mode Function availability in Vehicle States ¦ BCM Power Mode ¦ ¦ OFF ¦ ACC ¦ ON ¦ START ¦ ¦----------------¦--------------¦----------------¦------------¦-----------------¦-----------------¦ ¦ Vehicle State ¦ Vehicle Sleep ¦ Comfort Enable ¦ Accessory ¦ Driver Present ¦ E-motor running ¦ ¦ Applicable (X) ¦ ¦ ¦ ¦X ¦X ¦ Pre-conditions: Vehicle state as above table, Right Stalk Switch is in „Automatic“ BCM receives LIN messages RS_F_RainSensor and RS_L_WiperSpeed Auto mode is available when RLS is mounted on the vehicle Auto mode is activated BCM shall perform the following functional strategy steps: 1-. BCM shall transmit sensitivity level to RLS via LIN signal WiperSensitivityInterval = Step1 or Step2 or Step3 or Step4 Sensitivity table shall be implemented as: ¦ Intermittence Level ¦ Sensitivity ¦ Resistance value [Ω] ¦ ¦--------------------¦--------------¦---------------------¦ ¦ Level 1 (Step 1) ¦ Low Sens ¦ 68 ¦ ¦ Level 2 (Step 2) ¦ Med Low Sens ¦ 150 ¦ ¦ Level 3 (Step 3) ¦ Med Sens ¦ 220 ¦ ¦ Level 4 (Step 4) ¦ Med High Sens¦ 330 ¦ 2-. If RLS sends a wiper command, BCM shall drive the wiper motor action accordingly to the wiper command sent by RLS LIN signal RS_L_WiperSpeed values are: - OFF - Low speed single - Low speed continuous - High speed continuous - Invaild 3-. If RLS sends a wiper message from low speed continuous to high speed continuous or from high speed continuous to low speed continuous, BCM shall drive the wiper speed change. 4-. If RS_L_WiperSpeed change to OFF when wiper is not at parking position, BCM shall drive wiper motor at low speed until the wiper reaches the parking position 5-. If the rainfall does not reach the minimum continuous scratching standard, the automatic wiper strategy shall be the intermittent mode (the frequency of the wiper shall be divided into four gears according to the sensitivity; table above) 6-. If muddy water splashes into the sensing area (whenever the level is), BCM shall receive a singal RS_St_SplashCmd = splash and shall immediately apply the high speed continuous wiper for several times until the muddy water is clear. Once is clear, BCM shall restore to smoothh wiper accordng to the theshold of rainfall sensing. 7-. If the wiper is ON and vehicle state goes to OFF or ACC when the wiper is not at the park position, BCM shall drive the wiper motor at low speed until the wiper reaches the park postion. Note: The Rain Light Sensor checks for internal failure. When a failure is detected then it shall send the following failure Signals to the BCM via LIN: RS_F_RainSensor RS_F_Voltage RS_F_Communication BCM will do the error handling as well as the failsafe mode for the Rain- and Light Sensor, When the above signal reports a failure, BCM needs to store the DTC of RLS. If there is an error detected and wiper switch is on "AUTO", the BCM activate continuous wiping. | ALL (LHD and RHD) | 1. RLS is mouted on the vehicle 2. Auto wiper mode is active | 5.3.2.7.2.4 AUTO mode | 1. Pour water to RLS | 1. Wiper is not work | false |  |  |  | New | Functional |  | Vehicle | Static |  | ACC | pn.LuongNV15 | To verify RLS auto wiper not active in the ACC state | VN\,LA\,CO\,ID\,MY\,PH\,TH | PLUS | 1.9.4 | AUTO mode（前雨刮自动） | Equivalence Partitioning (EP) |  |  | For VFe34, needs to update press from lock/unlock via keyfob to power button to change power state |  |  | 2024-03-22 | 1
3147097 | BCM | 1.9.4 AUTO mode（前雨刮自动） |  | Exterior validation | High | Front wiper_0018 | AUTO mode Function availability in Vehicle States ¦ BCM Power Mode ¦ ¦ OFF ¦ ACC ¦ ON ¦ START ¦ ¦----------------¦--------------¦----------------¦------------¦-----------------¦-----------------¦ ¦ Vehicle State ¦ Vehicle Sleep ¦ Comfort Enable ¦ Accessory ¦ Driver Present ¦ E-motor running ¦ ¦ Applicable (X) ¦ ¦ ¦ ¦X ¦X ¦ Pre-conditions: Vehicle state as above table, Right Stalk Switch is in „Automatic“ BCM receives LIN messages RS_F_RainSensor and RS_L_WiperSpeed Auto mode is available when RLS is mounted on the vehicle Auto mode is activated BCM shall perform the following functional strategy steps: 1-. BCM shall transmit sensitivity level to RLS via LIN signal WiperSensitivityInterval = Step1 or Step2 or Step3 or Step4 Sensitivity table shall be implemented as: ¦ Intermittence Level ¦ Sensitivity ¦ Resistance value [Ω] ¦ ¦--------------------¦--------------¦---------------------¦ ¦ Level 1 (Step 1) ¦ Low Sens ¦ 68 ¦ ¦ Level 2 (Step 2) ¦ Med Low Sens ¦ 150 ¦ ¦ Level 3 (Step 3) ¦ Med Sens ¦ 220 ¦ ¦ Level 4 (Step 4) ¦ Med High Sens¦ 330 ¦ 2-. If RLS sends a wiper command, BCM shall drive the wiper motor action accordingly to the wiper command sent by RLS LIN signal RS_L_WiperSpeed values are: - OFF - Low speed single - Low speed continuous - High speed continuous - Invaild 3-. If RLS sends a wiper message from low speed continuous to high speed continuous or from high speed continuous to low speed continuous, BCM shall drive the wiper speed change. 4-. If RS_L_WiperSpeed change to OFF when wiper is not at parking position, BCM shall drive wiper motor at low speed until the wiper reaches the parking position 5-. If the rainfall does not reach the minimum continuous scratching standard, the automatic wiper strategy shall be the intermittent mode (the frequency of the wiper shall be divided into four gears according to the sensitivity; table above) 6-. If muddy water splashes into the sensing area (whenever the level is), BCM shall receive a singal RS_St_SplashCmd = splash and shall immediately apply the high speed continuous wiper for several times until the muddy water is clear. Once is clear, BCM shall restore to smoothh wiper accordng to the theshold of rainfall sensing. 7-. If the wiper is ON and vehicle state goes to OFF or ACC when the wiper is not at the park position, BCM shall drive the wiper motor at low speed until the wiper reaches the park postion. Note: The Rain Light Sensor checks for internal failure. When a failure is detected then it shall send the following failure Signals to the BCM via LIN: RS_F_RainSensor RS_F_Voltage RS_F_Communication BCM will do the error handling as well as the failsafe mode for the Rain- and Light Sensor, When the above signal reports a failure, BCM needs to store the DTC of RLS. If there is an error detected and wiper switch is on "AUTO", the BCM activate continuous wiping. | ALL (LHD and RHD) | 1. Keyfob is near the vehicle 2. All door are closed 3. RLS is mouted on the vehicle 4. Auto wiper mode is active | 5.3.2.7.2.4 AUTO mode | 1. Pour the water on the windshield 2. Press "Power" button during front wiper motor is operating | 1. The front wiper motor wipe (depend on the amount of water) 2. The vehicle is OFF and the front motor wiper is stop and back to park position. | false |  |  |  | New | Functional |  | Vehicle | Static |  | ON Driver Present\,ON Emotor Running | pn.LuongNV15 | To verify RLS auto wiper back to park position when changes vehicle state from ON to OFF | VN\,LA\,CO\,ID\,MY\,PH\,TH | PLUS | 1.9.4 | AUTO mode（前雨刮自动） | Equivalence Partitioning (EP) |  |  | For VFe34, needs to update press from lock/unlock via keyfob to power button to change power state |  |  | 2024-03-22 | 1
3147098 | BCM | 1.9.4 AUTO mode（前雨刮自动） |  | Exterior validation | Normal | Front wiper_0019 | AUTO mode Function availability in Vehicle States ¦ BCM Power Mode ¦ ¦ OFF ¦ ACC ¦ ON ¦ START ¦ ¦----------------¦--------------¦----------------¦------------¦-----------------¦-----------------¦ ¦ Vehicle State ¦ Vehicle Sleep ¦ Comfort Enable ¦ Accessory ¦ Driver Present ¦ E-motor running ¦ ¦ Applicable (X) ¦ ¦ ¦ ¦X ¦X ¦ Pre-conditions: Vehicle state as above table, Right Stalk Switch is in „Automatic“ BCM receives LIN messages RS_F_RainSensor and RS_L_WiperSpeed Auto mode is available when RLS is mounted on the vehicle Auto mode is activated BCM shall perform the following functional strategy steps: 1-. BCM shall transmit sensitivity level to RLS via LIN signal WiperSensitivityInterval = Step1 or Step2 or Step3 or Step4 Sensitivity table shall be implemented as: ¦ Intermittence Level ¦ Sensitivity ¦ Resistance value [Ω] ¦ ¦--------------------¦--------------¦---------------------¦ ¦ Level 1 (Step 1) ¦ Low Sens ¦ 68 ¦ ¦ Level 2 (Step 2) ¦ Med Low Sens ¦ 150 ¦ ¦ Level 3 (Step 3) ¦ Med Sens ¦ 220 ¦ ¦ Level 4 (Step 4) ¦ Med High Sens¦ 330 ¦ 2-. If RLS sends a wiper command, BCM shall drive the wiper motor action accordingly to the wiper command sent by RLS LIN signal RS_L_WiperSpeed values are: - OFF - Low speed single - Low speed continuous - High speed continuous - Invaild 3-. If RLS sends a wiper message from low speed continuous to high speed continuous or from high speed continuous to low speed continuous, BCM shall drive the wiper speed change. 4-. If RS_L_WiperSpeed change to OFF when wiper is not at parking position, BCM shall drive wiper motor at low speed until the wiper reaches the parking position 5-. If the rainfall does not reach the minimum continuous scratching standard, the automatic wiper strategy shall be the intermittent mode (the frequency of the wiper shall be divided into four gears according to the sensitivity; table above) 6-. If muddy water splashes into the sensing area (whenever the level is), BCM shall receive a singal RS_St_SplashCmd = splash and shall immediately apply the high speed continuous wiper for several times until the muddy water is clear. Once is clear, BCM shall restore to smoothh wiper accordng to the theshold of rainfall sensing. 7-. If the wiper is ON and vehicle state goes to OFF or ACC when the wiper is not at the park position, BCM shall drive the wiper motor at low speed until the wiper reaches the park postion. Note: The Rain Light Sensor checks for internal failure. When a failure is detected then it shall send the following failure Signals to the BCM via LIN: RS_F_RainSensor RS_F_Voltage RS_F_Communication BCM will do the error handling as well as the failsafe mode for the Rain- and Light Sensor, When the above signal reports a failure, BCM needs to store the DTC of RLS. If there is an error detected and wiper switch is on "AUTO", the BCM activate continuous wiping. | ALL (LHD and RHD) | 1. RLS is mouted on the vehicle 2. Auto wiper mode is active | 5.3.2.7.2.4 AUTO mode | 1. Send LIN signal : LIN signal RS_L_WiperSpeed = OFF 2. Send LIN signal : LIN signal RS_L_WiperSpeed = Low speed single 3. Send LIN signal : LIN signal RS_L_WiperSpeed = Low speed continuous 4. Send LIN signal : LIN signal RS_L_WiperSpeed = High speed continuous | 1. The front wiper motor at the park position 2. The front wiper motor wipe 1 times 3. The front wiper motor wipe continuously with low speed 4. The front wiper motor wipe continuously with high speed | false |  |  |  | New | Functional |  | Vehicle | Static |  | ON Driver Present\,ON Emotor Running | pn.LuongNV15 | To verify RLS auto wiper speed via send signal | VN\,LA\,CO\,ID\,MY\,PH\,TH | PLUS | 1.9.4 | AUTO mode（前雨刮自动） | Equivalence Partitioning (EP) |  |  |  |  | 2024-01-30 |  | 1
3147099 | BCM | 1.9.4 AUTO mode（前雨刮自动） |  | Exterior validation | Normal | Front wiper_0020 | AUTO mode Function availability in Vehicle States ¦ BCM Power Mode ¦ ¦ OFF ¦ ACC ¦ ON ¦ START ¦ ¦----------------¦--------------¦----------------¦------------¦-----------------¦-----------------¦ ¦ Vehicle State ¦ Vehicle Sleep ¦ Comfort Enable ¦ Accessory ¦ Driver Present ¦ E-motor running ¦ ¦ Applicable (X) ¦ ¦ ¦ ¦X ¦X ¦ Pre-conditions: Vehicle state as above table, Right Stalk Switch is in „Automatic“ BCM receives LIN messages RS_F_RainSensor and RS_L_WiperSpeed Auto mode is available when RLS is mounted on the vehicle Auto mode is activated BCM shall perform the following functional strategy steps: 1-. BCM shall transmit sensitivity level to RLS via LIN signal WiperSensitivityInterval = Step1 or Step2 or Step3 or Step4 Sensitivity table shall be implemented as: ¦ Intermittence Level ¦ Sensitivity ¦ Resistance value [Ω] ¦ ¦--------------------¦--------------¦---------------------¦ ¦ Level 1 (Step 1) ¦ Low Sens ¦ 68 ¦ ¦ Level 2 (Step 2) ¦ Med Low Sens ¦ 150 ¦ ¦ Level 3 (Step 3) ¦ Med Sens ¦ 220 ¦ ¦ Level 4 (Step 4) ¦ Med High Sens¦ 330 ¦ 2-. If RLS sends a wiper command, BCM shall drive the wiper motor action accordingly to the wiper command sent by RLS LIN signal RS_L_WiperSpeed values are: - OFF - Low speed single - Low speed continuous - High speed continuous - Invaild 3-. If RLS sends a wiper message from low speed continuous to high speed continuous or from high speed continuous to low speed continuous, BCM shall drive the wiper speed change. 4-. If RS_L_WiperSpeed change to OFF when wiper is not at parking position, BCM shall drive wiper motor at low speed until the wiper reaches the parking position 5-. If the rainfall does not reach the minimum continuous scratching standard, the automatic wiper strategy shall be the intermittent mode (the frequency of the wiper shall be divided into four gears according to the sensitivity; table above) 6-. If muddy water splashes into the sensing area (whenever the level is), BCM shall receive a singal RS_St_SplashCmd = splash and shall immediately apply the high speed continuous wiper for several times until the muddy water is clear. Once is clear, BCM shall restore to smoothh wiper accordng to the theshold of rainfall sensing. 7-. If the wiper is ON and vehicle state goes to OFF or ACC when the wiper is not at the park position, BCM shall drive the wiper motor at low speed until the wiper reaches the park postion. Note: The Rain Light Sensor checks for internal failure. When a failure is detected then it shall send the following failure Signals to the BCM via LIN: RS_F_RainSensor RS_F_Voltage RS_F_Communication BCM will do the error handling as well as the failsafe mode for the Rain- and Light Sensor, When the above signal reports a failure, BCM needs to store the DTC of RLS. If there is an error detected and wiper switch is on "AUTO", the BCM activate continuous wiping. | ALL (LHD and RHD) | 1. RLS is mouted on the vehicle 2. Auto wiper mode is active | 5.3.2.7.2.4 AUTO mode | 1. Send signal: RS_St_SplashCmd = splash | 1. The front wiper motor immediately apply the high speed continuous wiper for several times until the muddy water is clear. | false |  |  |  | New | Functional |  | Vehicle | Static |  | ON Driver Present\,ON Emotor Running | pn.LuongNV15 | To verify RLS auto wiper when muddy water splashes into the sensing area | VN\,LA\,CO\,ID\,MY\,PH\,TH | PLUS | 1.9.4 | AUTO mode（前雨刮自动） | Equivalence Partitioning (EP) |  |  |  |  | 2024-01-30 |  | 1
3147100 | BCM | 1.9.4 AUTO mode（前雨刮自动） |  | Exterior validation | Highest | Front wiper_0021 | AUTO mode Function availability in Vehicle States ¦ BCM Power Mode ¦ ¦ OFF ¦ ACC ¦ ON ¦ START ¦ ¦----------------¦--------------¦----------------¦------------¦-----------------¦-----------------¦ ¦ Vehicle State ¦ Vehicle Sleep ¦ Comfort Enable ¦ Accessory ¦ Driver Present ¦ E-motor running ¦ ¦ Applicable (X) ¦ ¦ ¦ ¦X ¦X ¦ Pre-conditions: Vehicle state as above table, Right Stalk Switch is in „Automatic“ BCM receives LIN messages RS_F_RainSensor and RS_L_WiperSpeed Auto mode is available when RLS is mounted on the vehicle Auto mode is activated BCM shall perform the following functional strategy steps: 1-. BCM shall transmit sensitivity level to RLS via LIN signal WiperSensitivityInterval = Step1 or Step2 or Step3 or Step4 Sensitivity table shall be implemented as: ¦ Intermittence Level ¦ Sensitivity ¦ Resistance value [Ω] ¦ ¦--------------------¦--------------¦---------------------¦ ¦ Level 1 (Step 1) ¦ Low Sens ¦ 68 ¦ ¦ Level 2 (Step 2) ¦ Med Low Sens ¦ 150 ¦ ¦ Level 3 (Step 3) ¦ Med Sens ¦ 220 ¦ ¦ Level 4 (Step 4) ¦ Med High Sens¦ 330 ¦ 2-. If RLS sends a wiper command, BCM shall drive the wiper motor action accordingly to the wiper command sent by RLS LIN signal RS_L_WiperSpeed values are: - OFF - Low speed single - Low speed continuous - High speed continuous - Invaild 3-. If RLS sends a wiper message from low speed continuous to high speed continuous or from high speed continuous to low speed continuous, BCM shall drive the wiper speed change. 4-. If RS_L_WiperSpeed change to OFF when wiper is not at parking position, BCM shall drive wiper motor at low speed until the wiper reaches the parking position 5-. If the rainfall does not reach the minimum continuous scratching standard, the automatic wiper strategy shall be the intermittent mode (the frequency of the wiper shall be divided into four gears according to the sensitivity; table above) 6-. If muddy water splashes into the sensing area (whenever the level is), BCM shall receive a singal RS_St_SplashCmd = splash and shall immediately apply the high speed continuous wiper for several times until the muddy water is clear. Once is clear, BCM shall restore to smoothh wiper accordng to the theshold of rainfall sensing. 7-. If the wiper is ON and vehicle state goes to OFF or ACC when the wiper is not at the park position, BCM shall drive the wiper motor at low speed until the wiper reaches the park postion. Note: The Rain Light Sensor checks for internal failure. When a failure is detected then it shall send the following failure Signals to the BCM via LIN: RS_F_RainSensor RS_F_Voltage RS_F_Communication BCM will do the error handling as well as the failsafe mode for the Rain- and Light Sensor, When the above signal reports a failure, BCM needs to store the DTC of RLS. If there is an error detected and wiper switch is on "AUTO", the BCM activate continuous wiping. | ALL (LHD and RHD) | 1. RLS is mounted on the vehicle 2. Auto wiper mode is off | 5.3.2.7.2.4 AUTO mode | 1. Change wiper stalk to AUTO & pour water to RLS 2. Change wiper stalk to OFF & pour water to RLS | 1. The front wiper wipe continously the front windshield 2. The front wiper is in park position, not operate | false |  |  |  | New | Functional |  | Vehicle | Static |  | ON Driver Present\,ON Emotor Running | pn.LuongNV15 | To verify the wiper Stalk changed from AUTO to OFF postion | VN\,LA\,CO\,ID\,MY\,PH\,TH | PLUS | 1.9.4 | AUTO mode（前雨刮自动） | Equivalence Partitioning (EP) |  |  | Update step, needs to delete step 2 Old step: 1. Press the "Auto" button on the wiper stalk 2. Press the "Auto" button on the wiper stalk again New step: 1. Push wiper stalk down to change the "Auto" mode |  |  | 2024-03-22 | 1
3147101 | BCM | 1.9.4 AUTO mode（前雨刮自动） |  | Exterior validation | High | Front wiper_0022 | AUTO mode Function availability in Vehicle States ¦ BCM Power Mode ¦ ¦ OFF ¦ ACC ¦ ON ¦ START ¦ ¦----------------¦--------------¦----------------¦------------¦-----------------¦-----------------¦ ¦ Vehicle State ¦ Vehicle Sleep ¦ Comfort Enable ¦ Accessory ¦ Driver Present ¦ E-motor running ¦ ¦ Applicable (X) ¦ ¦ ¦ ¦X ¦X ¦ Pre-conditions: Vehicle state as above table, Right Stalk Switch is in „Automatic“ BCM receives LIN messages RS_F_RainSensor and RS_L_WiperSpeed Auto mode is available when RLS is mounted on the vehicle Auto mode is activated BCM shall perform the following functional strategy steps: 1-. BCM shall transmit sensitivity level to RLS via LIN signal WiperSensitivityInterval = Step1 or Step2 or Step3 or Step4 Sensitivity table shall be implemented as: ¦ Intermittence Level ¦ Sensitivity ¦ Resistance value [Ω] ¦ ¦--------------------¦--------------¦---------------------¦ ¦ Level 1 (Step 1) ¦ Low Sens ¦ 68 ¦ ¦ Level 2 (Step 2) ¦ Med Low Sens ¦ 150 ¦ ¦ Level 3 (Step 3) ¦ Med Sens ¦ 220 ¦ ¦ Level 4 (Step 4) ¦ Med High Sens¦ 330 ¦ 2-. If RLS sends a wiper command, BCM shall drive the wiper motor action accordingly to the wiper command sent by RLS LIN signal RS_L_WiperSpeed values are: - OFF - Low speed single - Low speed continuous - High speed continuous - Invaild 3-. If RLS sends a wiper message from low speed continuous to high speed continuous or from high speed continuous to low speed continuous, BCM shall drive the wiper speed change. 4-. If RS_L_WiperSpeed change to OFF when wiper is not at parking position, BCM shall drive wiper motor at low speed until the wiper reaches the parking position 5-. If the rainfall does not reach the minimum continuous scratching standard, the automatic wiper strategy shall be the intermittent mode (the frequency of the wiper shall be divided into four gears according to the sensitivity; table above) 6-. If muddy water splashes into the sensing area (whenever the level is), BCM shall receive a singal RS_St_SplashCmd = splash and shall immediately apply the high speed continuous wiper for several times until the muddy water is clear. Once is clear, BCM shall restore to smoothh wiper accordng to the theshold of rainfall sensing. 7-. If the wiper is ON and vehicle state goes to OFF or ACC when the wiper is not at the park position, BCM shall drive the wiper motor at low speed until the wiper reaches the park postion. Note: The Rain Light Sensor checks for internal failure. When a failure is detected then it shall send the following failure Signals to the BCM via LIN: RS_F_RainSensor RS_F_Voltage RS_F_Communication BCM will do the error handling as well as the failsafe mode for the Rain- and Light Sensor, When the above signal reports a failure, BCM needs to store the DTC of RLS. If there is an error detected and wiper switch is on "AUTO", the BCM activate continuous wiping. | ALL (LHD and RHD) | 1. RLS is mounted on the vehicle | 5.3.2.7.2.4 AUTO mode | 1. Change wiper stalk to AUTO & pour water to RLS 2. Change wiper stalk to LO & pour water to RLS | 1. The front wiper wipe continously the front windshield 2. The front wiper is in park position, not operate | false |  |  |  | New | Functional |  | Vehicle | Static |  | ON Driver Present\,ON Emotor Running | pn.LuongNV15 | To verify the wiper Stalk changed from AUTO to Lo postion | VN\,LA\,CO\,ID\,MY\,PH\,TH | PLUS | 1.9.4 | AUTO mode（前雨刮自动） | Equivalence Partitioning (EP) |  |  | Update step: Old step 1. Press the "Auto" button on the wiper stalk 2. Pour continuously water into front windshield 3. Press the "Auto" button on the wiper stalk again New step 1. Push wiper stalk down to change the "Auto" mode 2. Pour continuously water into front windshield 3. Push wiper stalk up to change the "Off" mode |  |  | 2024-03-22 | 1
3147102 | BCM | 1.9.5 Wiper motor protection（前雨刮保护） |  | Exterior validation | Highest | Front wiper_0023 | Wiper motor protection The function is defined to protect the front and rear wiper motor. When the wiper function is being activated, if the BCM can not detect the parking signal for 5s, BCM shall deactivate the wiper motor immediately. | ALL (LHD and RHD) | 1. Wiper motor protection is activated | 5.3.2.7.2.5 Wiper motor protection. | 1. BCM can not detect the parking signal for 5s | 1. BCM shall deactivate the wiper motor immediately | false |  |  |  | New | Functional |  | Vehicle | Static |  | ON Driver Present\,ON Emotor Running | pn.LuongNV15 | To verify Wiper motor protection is active | VN\,LA\,CO\,ID\,MY\,PH\,TH | PLUS | 1.9.5 | Wiper motor protection（前雨刮保护） | Equivalence Partitioning (EP) |  |  |  |  | 2024-01-30 |  | 1
3147103 | BCM | 1.9.6 Front wash function（前洗涤） |  | Exterior validation | High | Front wiper_0024 | Front wash mode is available independenlty of RLS on vehicle or not Function availability in Vehicle States ¦ BCM Power Mode ¦ ¦ OFF ¦ ACC ¦ ON ¦ START ¦ ¦----------------¦--------------¦----------------¦------------¦-----------------¦-----------------¦ ¦ Vehicle State ¦ Vehicle Sleep ¦ Comfort Enable ¦ Accessory ¦ Driver Present ¦ E-motor running ¦ ¦ Applicable (X) ¦ ¦ ¦ ¦X ¦X ¦ BCM shall perform the following functional strategy steps: 1-. If Washer Sw is pressed, BCM shall: - - activate the wash motor as long as Washer Sw is active activate the wiper (low speed) after 0.5±0.1 seconds (should be calib) the Washer Sw was activated 2-. If Washer Sw is released and Wiper switch is in OFF position (message on LIN commnication), BCM shall: - - continue activating the wiper motor (low speed) for 3 continuous cycles follow the new Washer Sw command if during the 3 continuous cycles Washer Sw is activated 3-. If Washer Sw is released and Wiper switch is in in „Interval/Automatic“ position, BCM shall: - drive the wiper motor for 3 continuous cycles (speed of wiper is coresponding on the current wiper speed) - - follow the new Washer Sw command if during the 3 continuous cycles Washer Sw is activated drive the wiper as per previous mode after the 3 continuous cycles are finished and wiper motor is at park position 4-. If Washer Sw is released and Wiper switch is in in „Low Speed“ or „High Speed“ position, BCM shall: drive the wiper motor for 3 continuous cycles (speed of wiper is coresponding on the current wiper speed) follow the new Washer Sw command if during the 3 continuous cycles Washer Sw is activated drive the wiper as per previous mode after the 3 continuous cycles are finished and wiper motor is at park position 6-. BCM shall send to CAN network the wiper status depending on its mode: - CAN signal not defined for front wiper status. | ALL (LHD and RHD) | 1. Front wiper at OFF position | 5.3.2.7.3 Front wash function | 1. Push the right lever toward driver | 1. The wiper spray the liquid and wipe 3 times | false |  |  |  | New | Functional |  | Vehicle | Static |  | ON Driver Present\,ON Emotor Running | pn.LuongNV15 | Verify front wiper wash mode | VN\,LA\,CO\,ID\,MY\,PH\,TH | PLUS | 1.9.6 | Front wash function（前洗涤） | Equivalence Partitioning (EP) |  |  |  |  | 2024-01-30 |  | 1
3147104 | BCM | 1.9.6 Front wash function（前洗涤） |  | Exterior validation | High | Front wiper_0025 | Front wash mode is available independenlty of RLS on vehicle or not Function availability in Vehicle States ¦ BCM Power Mode ¦ ¦ OFF ¦ ACC ¦ ON ¦ START ¦ ¦----------------¦--------------¦----------------¦------------¦-----------------¦-----------------¦ ¦ Vehicle State ¦ Vehicle Sleep ¦ Comfort Enable ¦ Accessory ¦ Driver Present ¦ E-motor running ¦ ¦ Applicable (X) ¦ ¦ ¦ ¦X ¦X ¦ BCM shall perform the following functional strategy steps: 1-. If Washer Sw is pressed, BCM shall: - - activate the wash motor as long as Washer Sw is active activate the wiper (low speed) after 0.5±0.1 seconds (should be calib) the Washer Sw was activated 2-. If Washer Sw is released and Wiper switch is in OFF position (message on LIN commnication), BCM shall: - - continue activating the wiper motor (low speed) for 3 continuous cycles follow the new Washer Sw command if during the 3 continuous cycles Washer Sw is activated 3-. If Washer Sw is released and Wiper switch is in in „Interval/Automatic“ position, BCM shall: - drive the wiper motor for 3 continuous cycles (speed of wiper is coresponding on the current wiper speed) - - follow the new Washer Sw command if during the 3 continuous cycles Washer Sw is activated drive the wiper as per previous mode after the 3 continuous cycles are finished and wiper motor is at park position 4-. If Washer Sw is released and Wiper switch is in in „Low Speed“ or „High Speed“ position, BCM shall: drive the wiper motor for 3 continuous cycles (speed of wiper is coresponding on the current wiper speed) follow the new Washer Sw command if during the 3 continuous cycles Washer Sw is activated drive the wiper as per previous mode after the 3 continuous cycles are finished and wiper motor is at park position 6-. BCM shall send to CAN network the wiper status depending on its mode: - CAN signal not defined for front wiper status. | ALL (LHD and RHD) | 1. Front wiper at INT position | 5.3.2.7.3 Front wash function | 1. Push the right lever toward driver | 1. The wiper spray the liquid and wipe 3 times then continue up to the INT mode | false |  |  |  | New | Functional |  | Vehicle | Static |  | ON Driver Present\,ON Emotor Running | pn.LuongNV15 | Verify front wiper wash mode with INT mode | VN\,LA\,CO\,ID\,MY\,PH\,TH | PLUS | 1.9.6 | Front wash function（前洗涤） | Equivalence Partitioning (EP) |  |  |  |  | 2024-01-30 |  | 1
3147105 | BCM | 1.9.6 Front wash function（前洗涤） |  | Exterior validation | High | Front wiper_0026 | Front wash mode is available independenlty of RLS on vehicle or not Function availability in Vehicle States ¦ BCM Power Mode ¦ ¦ OFF ¦ ACC ¦ ON ¦ START ¦ ¦----------------¦--------------¦----------------¦------------¦-----------------¦-----------------¦ ¦ Vehicle State ¦ Vehicle Sleep ¦ Comfort Enable ¦ Accessory ¦ Driver Present ¦ E-motor running ¦ ¦ Applicable (X) ¦ ¦ ¦ ¦X ¦X ¦ BCM shall perform the following functional strategy steps: 1-. If Washer Sw is pressed, BCM shall: - - activate the wash motor as long as Washer Sw is active activate the wiper (low speed) after 0.5±0.1 seconds (should be calib) the Washer Sw was activated 2-. If Washer Sw is released and Wiper switch is in OFF position (message on LIN commnication), BCM shall: - - continue activating the wiper motor (low speed) for 3 continuous cycles follow the new Washer Sw command if during the 3 continuous cycles Washer Sw is activated 3-. If Washer Sw is released and Wiper switch is in in „Interval/Automatic“ position, BCM shall: - drive the wiper motor for 3 continuous cycles (speed of wiper is coresponding on the current wiper speed) - - follow the new Washer Sw command if during the 3 continuous cycles Washer Sw is activated drive the wiper as per previous mode after the 3 continuous cycles are finished and wiper motor is at park position 4-. If Washer Sw is released and Wiper switch is in in „Low Speed“ or „High Speed“ position, BCM shall: drive the wiper motor for 3 continuous cycles (speed of wiper is coresponding on the current wiper speed) follow the new Washer Sw command if during the 3 continuous cycles Washer Sw is activated drive the wiper as per previous mode after the 3 continuous cycles are finished and wiper motor is at park position 6-. BCM shall send to CAN network the wiper status depending on its mode: - CAN signal not defined for front wiper status. | ALL (LHD and RHD) | 1. Front wiper at OFF position | 5.3.2.7.3 Front wash function | 1. Push the right lever toward driver 2. Push the right lever toward driver again within 3 cycles | 1. The wiper spray the liquid and wipe 3 times 2. The wiper spray the liquid and wipe 3 more cycles | false |  |  |  | New | Functional |  | Vehicle | Static |  | ON Driver Present\,ON Emotor Running | pn.LuongNV15 | Verify front wiper wash mode with repeat action | VN\,LA\,CO\,ID\,MY\,PH\,TH | PLUS | 1.9.6 | Front wash function（前洗涤） | Equivalence Partitioning (EP) |  |  |  |  | 2024-01-30 |  | 1
3147106 | BCM | 1.6.3.1,1.6.3.5 Manual control, Illumination of Hazard Switch（危险开关照明） |  | Exterior validation | Highest | Hazard Light_0001 | Hazard light As a general requirements for Hazard Light functionality Once Hazard Light is ON, BCM shall take Hazard light functionality as priority Once Hazard light is OFF. BCM shall come back to normal operation Manual control Function availability in Vehicle States ¦ BCM Power Mode ¦ ¦ OFF ¦ ACC ¦ ON ¦ START ¦ ¦----------------¦--------------¦----------------¦------------¦-----------------¦-----------------¦ ¦ Vehicle State ¦ Vehicle Sleep ¦ Comfort Enable ¦ Accessory ¦ Driver Present ¦ E-motor running ¦ ¦ Applicable (X) ¦X ¦X ¦X ¦X ¦X ¦ matrix when Hazard switch is pressed. BCM shall perform the following functional strategy steps: 1-. If Hazard Light Switch is activated (the hazzard switch is the momentary switch), BCM shall: - activate Left and Right Turn Lights with a flash frequency of 1.25 Hz and a duty cycle of 50% - illuminate Hazard Switch at the same frequency - send CAN message BCM_TurnIndicatorSts = Left and Right On 2-. If the Hazard Light is activated and any turn light is in failure, BCM shall flash both Left and Right Turn Lights with a frequency of 2.5 Hz and also the illumination of Hazard Button Switch 3-. If the Hazard Light Switch is pressed again, BCM shall: turn Left and Right turn lights off - stop the illumination of the Hazard Light Switch - send CAN message BCM_TurnIndicatorSts = OFF on the network. Illumination of Hazard Switch Function availability in Vehicle States ¦ BCM Power Mode ¦ ¦ OFF ¦ ACC ¦ ON ¦ START ¦ ¦----------------¦--------------¦----------------¦------------¦-----------------¦-----------------¦ ¦ Vehicle State ¦ Vehicle Sleep ¦ Comfort Enable ¦ Accessory ¦ Driver Present ¦ E-motor running ¦ ¦ Applicable (X) ¦X ¦X ¦X ¦X ¦X ¦ BCM shall perform the following functional strategy steps: 1-. BCM shall activate the illumination of Hazard Switch (along with Turn Lights, Left and Right) with flashing requirements as per previous sections, if any of the following actions are met: - Hazard Switch is activated - Emergency brake control is activated - Crash signal is received 2-. If any hazard light function is activated, the illumination of Hazard switch shall satisfy requirements described in previous sections (duration and flashing frequency) 3-. BCM shall deactivate the illumination of Hazard Switch for any other conditions different from above. | ALL (LHD and RHD) | 1. Hazard warning lights off | 5.3.2.4.2.3 Hazard light,5.3.2.4.2.3.1 Manual control,5.3.2.4.2.3.5 Illumination of Hazard Switch | 1. Press on the Hazard button | 1. All turn signals flash at the same time The left and right turn lamps on IPC are synchronized The hazard switch work indicator flashes (flash frequency of 1.25 Hz and a duty cycle of 50%) BCM_TurnIndicatorSts = Left and Right On | false |  |  |  | New | Functional |  | Vehicle | Static |  | OFF\,ACC\,ON Driver Present\,ON Emotor Running | pn.namth | Verify that turn ON the hazard light | VN\,LA\,CO\,ID\,MY\,PH\,TH | PLUS | 1.6.3.1,1.6.3.5 | Manual control, Illumination of Hazard Switch（危险开关照明） | Equivalence Partitioning (EP) |  |  |  |  | 2024-01-30 |  | 1
3147107 | BCM | 1.6.3.1,1.6.3.5 Manual control, Illumination of Hazard Switch（危险开关照明） |  | Exterior validation | Highest | Hazard Light_0002 | Hazard light As a general requirements for Hazard Light functionality Once Hazard Light is ON, BCM shall take Hazard light functionality as priority Once Hazard light is OFF. BCM shall come back to normal operation Manual control Function availability in Vehicle States ¦ BCM Power Mode ¦ ¦ OFF ¦ ACC ¦ ON ¦ START ¦ ¦----------------¦--------------¦----------------¦------------¦-----------------¦-----------------¦ ¦ Vehicle State ¦ Vehicle Sleep ¦ Comfort Enable ¦ Accessory ¦ Driver Present ¦ E-motor running ¦ ¦ Applicable (X) ¦X ¦X ¦X ¦X ¦X ¦ matrix when Hazard switch is pressed. BCM shall perform the following functional strategy steps: 1-. If Hazard Light Switch is activated (the hazzard switch is the momentary switch), BCM shall: - activate Left and Right Turn Lights with a flash frequency of 1.25 Hz and a duty cycle of 50% - illuminate Hazard Switch at the same frequency - send CAN message BCM_TurnIndicatorSts = Left and Right On 2-. If the Hazard Light is activated and any turn light is in failure, BCM shall flash both Left and Right Turn Lights with a frequency of 2.5 Hz and also the illumination of Hazard Button Switch 3-. If the Hazard Light Switch is pressed again, BCM shall: turn Left and Right turn lights off - stop the illumination of the Hazard Light Switch - send CAN message BCM_TurnIndicatorSts = OFF on the network. Illumination of Hazard Switch Function availability in Vehicle States ¦ BCM Power Mode ¦ ¦ OFF ¦ ACC ¦ ON ¦ START ¦ ¦----------------¦--------------¦----------------¦------------¦-----------------¦-----------------¦ ¦ Vehicle State ¦ Vehicle Sleep ¦ Comfort Enable ¦ Accessory ¦ Driver Present ¦ E-motor running ¦ ¦ Applicable (X) ¦X ¦X ¦X ¦X ¦X ¦ BCM shall perform the following functional strategy steps: 1-. BCM shall activate the illumination of Hazard Switch (along with Turn Lights, Left and Right) with flashing requirements as per previous sections, if any of the following actions are met: - Hazard Switch is activated - Emergency brake control is activated - Crash signal is received 2-. If any hazard light function is activated, the illumination of Hazard switch shall satisfy requirements described in previous sections (duration and flashing frequency) 3-. BCM shall deactivate the illumination of Hazard Switch for any other conditions different from above. | ALL (LHD and RHD) | 1. Hazard warning lights on | 5.3.2.4.2.3 Hazard light,5.3.2.4.2.3.1 Manual control,5.3.2.4.2.3.5 Illumination of Hazard Switch | 1. Press on the Hazard button | 1. All turn signals flash OFF The left and right turn lamps on IPC are OFF The hazard switch work indicator OFF (signal: BCM_TurnIndicatorSts = 0 "OFF") | false |  |  |  | New | Functional |  | Vehicle | Static |  | OFF\,ACC\,ON Driver Present\,ON Emotor Running | pn.namth | Verify that turn OFF the hazard light | VN\,LA\,CO\,ID\,MY\,PH\,TH | PLUS | 1.6.3.1,1.6.3.5 | Manual control, Illumination of Hazard Switch（危险开关照明） | Equivalence Partitioning (EP) |  |  |  |  | 2024-01-30 |  | 1
3147108 | BCM | 1.6.3.1,1.6.3.5 Manual control, Illumination of Hazard Switch（危险开关照明） |  | Exterior validation | Normal | Hazard Light_0003 | Hazard light As a general requirements for Hazard Light functionality Once Hazard Light is ON, BCM shall take Hazard light functionality as priority Once Hazard light is OFF. BCM shall come back to normal operation | ALL (LHD and RHD) | 1. Hazard warning lights on | 5.3.2.4.2.3 Hazard light | 1. Press on the power button to change state | 1. All turn signals keep flash at the same time The left and right turn lamps on IPC are synchronized The hazard switch work indicator flashes (flash frequency of 1.25 Hz and a duty cycle of 50%) BCM_TurnIndicatorSts = Left and Right On (CAN trace: Frame: BCM_LIGHT_0x106, signal: BCM_TurnIndicatorSts = 3 "Left and Right On" ) | false |  |  |  | New | Functional |  | Vehicle | Static |  | OFF\,ACC\,ON Driver Present\,ON Emotor Running | pn.namth | Verify that change state when hazard is turned ON | VN\,LA\,CO\,ID\,MY\,PH\,TH | PLUS | 1.6.3.1,1.6.3.5 | Manual control, Illumination of Hazard Switch（危险开关照明） | Equivalence Partitioning (EP) |  |  |  |  | 2024-01-30 |  | 1
3147109 | BCM | 1.6.3.1,1.6.3.5 Manual control, Illumination of Hazard Switch（危险开关照明） |  | Exterior validation | Normal | Hazard Light_0004 | Hazard light As a general requirements for Hazard Light functionality Once Hazard Light is ON, BCM shall take Hazard light functionality as priority Once Hazard light is OFF. BCM shall come back to normal operation | ALL (LHD and RHD) | 1. Hazard warning lights off | 5.3.2.4.2.3 Hazard light | 1. Push to left lever UP fully 2. Press on the Hazard button 3. Press on the Hazard button again | 1. The right turn indicator flash (signal: BCM_TurnIndicatorSts = 2 "Right On") 2. All turn signals flash (frequency of 1.25 Hz and a duty cycle of 50%) 3. Back to right turn indicator flash ( signal: BCM_TurnIndicatorSts = 2 "Right On") | false |  |  |  | New | Functional |  | Vehicle | Static |  | OFF\,ACC\,ON Driver Present\,ON Emotor Running | pn.namth | Verify that hazard can back to the previous turn signal when turn right | VN\,LA\,CO\,ID\,MY\,PH\,TH | PLUS | 1.6.3.1,1.6.3.5 | Manual control, Illumination of Hazard Switch（危险开关照明） | Equivalence Partitioning (EP) |  |  |  |  | 2024-01-30 |  | 1
3147110 | BCM | 1.6.3.1,1.6.3.5 Manual control, Illumination of Hazard Switch（危险开关照明） |  | Exterior validation | Normal | Hazard Light_0005 | Hazard light As a general requirements for Hazard Light functionality Once Hazard Light is ON, BCM shall take Hazard light functionality as priority Once Hazard light is OFF. BCM shall come back to normal operation | ALL (LHD and RHD) | 1. Hazard warning lights off | 5.3.2.4.2.3 Hazard light | 1. Push to left lever DOWN fully 2. Press on the Hazard button 3. Press on the Hazard button again | 1. The left turn indicator flash (signal: BCM_TurnIndicatorSts = 1 "Left On") 2. All turn signals flash (signal: BCM_TurnIndicatorSts = 3 "Left and Right On" ) 3. Back to left turn indicator flash (signal: BCM_TurnIndicatorSts = 1 "Left On") | false |  |  |  | New | Functional |  | Vehicle | Static |  | OFF\,ACC\,ON Driver Present\,ON Emotor Running | pn.namth | Verify that hazard can back to the previous turn signal when turn left | VN\,LA\,CO\,ID\,MY\,PH\,TH | PLUS | 1.6.3.1,1.6.3.5 | Manual control, Illumination of Hazard Switch（危险开关照明） | Equivalence Partitioning (EP) |  |  |  |  | 2024-01-30 |  | 1
3147111 | BCM | 1.6.3.1,1.6.3.5 Manual control, Illumination of Hazard Switch（危险开关照明） |  | Exterior validation | Low | Hazard Light_0006 | Hazard light As a general requirements for Hazard Light functionality Once Hazard Light is ON, BCM shall take Hazard light functionality as priority Once Hazard light is OFF. BCM shall come back to normal operation | ALL (LHD and RHD) | 1. Hazard warning lights off | 5.3.2.4.2.3 Hazard light | 1. 1 or 2 turn light is failure (or unplug 1 cable from turn light) 2. Press on the Hazard button | 1. All turn signals flash at the same time frequency of 2.5 Hz and also the illumination of Hazard Button Switch | false |  |  |  | New | Functional |  | Vehicle | Static |  | OFF\,ACC\,ON Driver Present\,ON Emotor Running | pn.namth | Verify that turn ON the hazard light when turn light failure | VN\,LA\,CO\,ID\,MY\,PH\,TH | PLUS | 1.6.3.1,1.6.3.5 | Manual control, Illumination of Hazard Switch（危险开关照明） | Equivalence Partitioning (EP) |  |  |  |  | 2024-01-30 |  | 1
3147112 | BCM | 1.6.3.1,1.6.3.5 Manual control, Illumination of Hazard Switch（危险开关照明） |  | Exterior validation | High | Hazard Light_0007 | Hazard light As a general requirements for Hazard Light functionality Once Hazard Light is ON, BCM shall take Hazard light functionality as priority Once Hazard light is OFF. BCM shall come back to normal operation | ALL (LHD and RHD) | 1. Hazard warning lights off 2. Vehicle at SLEEP state | 5.3.2.4.2.3 Hazard light | 1. Press on the Hazard button | 1. Vehicle wake up and all turn signals flash at the same time The left and right turn lamps on IPC are synchronized The hazard switch work indicator flashes (flash frequency of 1.25 Hz and a duty cycle of 50%) BCM_TurnIndicatorSts = Left and Right On | false |  |  |  | New | Functional |  | Vehicle | Static |  | OFF | pn.namth | Verify that turn ON the hazard light at SLEEP state | VN\,LA\,CO\,ID\,MY\,PH\,TH | PLUS | 1.6.3.1,1.6.3.5 | Manual control, Illumination of Hazard Switch（危险开关照明） | Equivalence Partitioning (EP) |  |  |  |  | 2024-01-30 |  | 1
3147113 | BCM | 1.6.3.2 Crash control（碰撞报警） |  | Exterior validation | High | Hazard Light_0008 | Crash control Function availability in Vehicle States ¦ BCM Power Mode ¦ ¦ OFF ¦ ACC ¦ ON ¦ START ¦ ¦----------------¦--------------¦----------------¦------------¦-----------------¦-----------------¦ ¦ Vehicle State ¦ Vehicle Sleep ¦ Comfort Enable ¦ Accessory ¦ Driver Present ¦ E-motor running ¦ ¦ Applicable (X) ¦ ¦X ¦X ¦X ¦X ¦ Pre-conditions: Vehicle state as above table CAN crash signal ACM_Crash_Sts ≠ “No Event“ or PWM crash hardware signal sent by ACM is valid BCM shall perform the following functional strategy steps: 1-. If BCM goes into crash state, BCM shall: - activate the turn lights (Right and Left) and - activate the illumination of Hazard Button Switch with a frequency of 2.5 Hz (the duty cycle is 50 percent) - send CAN message BCM_TurnIndicatorSts = Left and Right On 2. If BCM has not received crash signal(PWM and CAN), BCM would has flashed follow above step 1 continously until hazard Switch is pressed then BCM following: - turn Left and Right turn lights off - stop the illumination of the Hazard Light Switch - send CAN message BCM_TurnIndicatorSts = OFF on the network. Hazard light As a general requirements for Hazard Light functionality Once Hazard Light is ON, BCM shall take Hazard light functionality as priority Once Hazard light is OFF. BCM shall come back to normal operation. | ALL (LHD and RHD) | 1. Hazard warning lights off | 5.3.2.4.2.3.2 Crash control,5.3.2.4.2.3 Hazard light | 1. Send: ACM_Crash_Sts ≠ “No Event“ 2. Send: ACM_Crash_Sts = “No Event“ 3. Press on Hazard button | 1. Activate the turn lights (Right and Left) Activate the illumination of Hazard Button Switch with a frequency of 2.5 Hz (the duty cycle is 50 percent) BCM_TurnIndicatorSts = Left and Right On 3. Turn Left and Right turn lights off Stop the illumination of the Hazard Light Switch BCM_TurnIndicatorSts = OFF | false |  |  |  | New | Functional |  | Vehicle | Static |  | OFF | pn.namth | Verify that crash event activate hazard light | VN\,LA\,CO\,ID\,MY\,PH\,TH | PLUS | 1.6.3.2 | Crash control（碰撞报警） | Equivalence Partitioning (EP) |  |  |  | pn.namth |  | 2024-10-15 | 1
#N/A | BCM | 1.6.3.3 Emergency break control（应急刹车报警） |  |  | High | Hazard Light_0009 | Emergency break control Function availability in Vehicle States ¦ BCM Power Mode ¦ ¦ OFF ¦ ACC ¦ ON ¦ START ¦ ¦----------------¦--------------¦----------------¦------------¦-----------------¦-----------------¦ ¦ Vehicle State ¦ Vehicle Sleep ¦ Comfort Enable ¦ Accessory ¦ Driver Present ¦ E-motor running ¦ ¦ Applicable (X) ¦ ¦ ¦ ¦ ¦X ¦ Pre-conditions:  Vehicle State as above table  Vehicle speed over 50km/h before braking. BCM shall perform the following functional strategy steps: 1-. If BCM detects CAN signal ABS_ESS_Active = “Active“, BCM shall activate the emergency brake function - - - BCM shall activate hazard light illumination at least 3s, flashing at frequency of 2.5 Hz BCM shall activate the turn lights (Left and Right), flashing at frequency of 2.5 Hz BCM shall send CAN message BCM_TurnIndicatorSts = Left and Right On to CAN Network (to be shown on IPC or similar) BCM shall turn ON the brake light and CHMSL and send the CAN message BCM_StopLightSts = “ON“. 2-. BCM shall deactivate the emergency braking function if any of the following conditions are met during braking function activation: - - - - vehicle state leaves ON (Emotor running) Hazard light switch is pushed and more than 3s actived emergency braking crash signal (CAN and/or hardwired) sent by ACM is received during emergency braking; ABS_ESS_Active = “inactive“ Hazard light As a general requirements for Hazard Light functionality Once Hazard Light is ON, BCM shall take Hazard light functionality as priority Once Hazard light is OFF. BCM shall come back to normal operation | ALL (LHD and RHD) | 1. Hazard warning lights off 2. Vehicle speed > 50 km/h | 5.3.2.4.2.3.3 Emergency break control,5.3.2.4.2.3 Hazard light | 1. Press on brake pedal or send: ABS_ESS_Active = “Active“ | 1. Activate hazard light at least 3s, flashing at frequency of 2.5 Hz Button hazard flash synchronize with hazard light BCM_TurnIndicatorSts = Left and Right On | false |  |  |  | Outdated | Functional |  | Vehicle | Driving |  | ON Emotor Running | pn.namth | Verify emergency brake activate hazard light | VN\,LA\,CO\,ID\,MY\,PH\,TH | PLUS | 1.6.3.3 | Emergency break control（应急刹车报警） | Equivalence Partitioning (EP) |  |  | Invalid TC -> đã tạo TC mới |  | 2024-01-30 |  | 1
#N/A | BCM | 1.6.3.3 Emergency break control（应急刹车报警） |  |  | Normal | Hazard Light_0010 | Emergency break control Function availability in Vehicle States ¦ BCM Power Mode ¦ ¦ OFF ¦ ACC ¦ ON ¦ START ¦ ¦----------------¦--------------¦----------------¦------------¦-----------------¦-----------------¦ ¦ Vehicle State ¦ Vehicle Sleep ¦ Comfort Enable ¦ Accessory ¦ Driver Present ¦ E-motor running ¦ ¦ Applicable (X) ¦ ¦ ¦ ¦ ¦X ¦ Pre-conditions:  Vehicle State as above table  Vehicle speed over 50km/h before braking. BCM shall perform the following functional strategy steps: 1-. If BCM detects CAN signal ABS_ESS_Active = “Active“, BCM shall activate the emergency brake function - - - BCM shall activate hazard light illumination at least 3s, flashing at frequency of 2.5 Hz BCM shall activate the turn lights (Left and Right), flashing at frequency of 2.5 Hz BCM shall send CAN message BCM_TurnIndicatorSts = Left and Right On to CAN Network (to be shown on IPC or similar) BCM shall turn ON the brake light and CHMSL and send the CAN message BCM_StopLightSts = “ON“. 2-. BCM shall deactivate the emergency braking function if any of the following conditions are met during braking function activation: - - - - vehicle state leaves ON (Emotor running) Hazard light switch is pushed and more than 3s actived emergency braking crash signal (CAN and/or hardwired) sent by ACM is received during emergency braking; ABS_ESS_Active = “inactive“ Hazard light As a general requirements for Hazard Light functionality Once Hazard Light is ON, BCM shall take Hazard light functionality as priority Once Hazard light is OFF. BCM shall come back to normal operation | ALL (LHD and RHD) | 1. Hazard warning lights off 2. Vehicle speed > 50 km/h | 5.3.2.4.2.3.3 Emergency break control,5.3.2.4.2.3 Hazard light | 1. Press on brake pedal or send: ABS_ESS_Active = “Active“ 2. Turn off vehicle | 1. Activate hazard light at least 3s, flashing at frequency of 2.5 Hz Button hazard flash synchronize with hazard light BCM_TurnIndicatorSts = Left and Right On 2. Hazard light turned off | false |  |  |  | Outdated | Functional |  | Vehicle | Stand By |  | ON Emotor Running | pn.namth | Verify turn off vehicle after emergency brake | VN\,LA\,CO\,ID\,MY\,PH\,TH | PLUS | 1.6.3.3 | Emergency break control（应急刹车报警） | Equivalence Partitioning (EP) |  |  | Invalid TC -> đã tạo TC mới |  | 2024-01-30 |  | 1
#N/A | BCM | 1.6.3.3 Emergency break control（应急刹车报警） |  |  | Normal | Hazard Light_0011 | Emergency break control Function availability in Vehicle States ¦ BCM Power Mode ¦ ¦ OFF ¦ ACC ¦ ON ¦ START ¦ ¦----------------¦--------------¦----------------¦------------¦-----------------¦-----------------¦ ¦ Vehicle State ¦ Vehicle Sleep ¦ Comfort Enable ¦ Accessory ¦ Driver Present ¦ E-motor running ¦ ¦ Applicable (X) ¦ ¦ ¦ ¦ ¦X ¦ Pre-conditions:  Vehicle State as above table  Vehicle speed over 50km/h before braking. BCM shall perform the following functional strategy steps: 1-. If BCM detects CAN signal ABS_ESS_Active = “Active“, BCM shall activate the emergency brake function - - - BCM shall activate hazard light illumination at least 3s, flashing at frequency of 2.5 Hz BCM shall activate the turn lights (Left and Right), flashing at frequency of 2.5 Hz BCM shall send CAN message BCM_TurnIndicatorSts = Left and Right On to CAN Network (to be shown on IPC or similar) BCM shall turn ON the brake light and CHMSL and send the CAN message BCM_StopLightSts = “ON“. 2-. BCM shall deactivate the emergency braking function if any of the following conditions are met during braking function activation: - - - - vehicle state leaves ON (Emotor running) Hazard light switch is pushed and more than 3s actived emergency braking crash signal (CAN and/or hardwired) sent by ACM is received during emergency braking; ABS_ESS_Active = “inactive“ Hazard light As a general requirements for Hazard Light functionality Once Hazard Light is ON, BCM shall take Hazard light functionality as priority Once Hazard light is OFF. BCM shall come back to normal operation | ALL (LHD and RHD) | 1. Hazard warning lights off 2. Vehicle speed > 50 km/h | 5.3.2.4.2.3.3 Emergency break control,5.3.2.4.2.3 Hazard light | 1. Press on brake pedal or send: ABS_ESS_Active = “Active“ 2. Press on Hazard button | 1. Activate hazard light at least 3s, flashing at frequency of 2.5 Hz Button hazard flash synchronize with hazard light BCM_TurnIndicatorSts = Left and Right On 2. Hazard light turned off | false |  |  |  | Outdated | Functional |  | Vehicle | Driving |  | ON Emotor Running | pn.namth | Verify activate hazard light after emergency brake then deactivate by hazard button | VN\,LA\,CO\,ID\,MY\,PH\,TH | PLUS | 1.6.3.3 | Emergency break control（应急刹车报警） | Equivalence Partitioning (EP) |  |  | Invalid TC -> đã tạo TC mới |  | 2024-01-30 |  | 1
#N/A | BCM | 1.6.3.3 Emergency break control（应急刹车报警） |  |  | Normal | Hazard Light_0012 | Emergency break control Function availability in Vehicle States ¦ BCM Power Mode ¦ ¦ OFF ¦ ACC ¦ ON ¦ START ¦ ¦----------------¦--------------¦----------------¦------------¦-----------------¦-----------------¦ ¦ Vehicle State ¦ Vehicle Sleep ¦ Comfort Enable ¦ Accessory ¦ Driver Present ¦ E-motor running ¦ ¦ Applicable (X) ¦ ¦ ¦ ¦ ¦X ¦ Pre-conditions:  Vehicle State as above table  Vehicle speed over 50km/h before braking. BCM shall perform the following functional strategy steps: 1-. If BCM detects CAN signal ABS_ESS_Active = “Active“, BCM shall activate the emergency brake function - - - BCM shall activate hazard light illumination at least 3s, flashing at frequency of 2.5 Hz BCM shall activate the turn lights (Left and Right), flashing at frequency of 2.5 Hz BCM shall send CAN message BCM_TurnIndicatorSts = Left and Right On to CAN Network (to be shown on IPC or similar) BCM shall turn ON the brake light and CHMSL and send the CAN message BCM_StopLightSts = “ON“. 2-. BCM shall deactivate the emergency braking function if any of the following conditions are met during braking function activation: - - - - vehicle state leaves ON (Emotor running) Hazard light switch is pushed and more than 3s actived emergency braking crash signal (CAN and/or hardwired) sent by ACM is received during emergency braking; ABS_ESS_Active = “inactive“ Hazard light As a general requirements for Hazard Light functionality Once Hazard Light is ON, BCM shall take Hazard light functionality as priority Once Hazard light is OFF. BCM shall come back to normal operation | ALL (LHD and RHD) | 1. Hazard warning lights off 2. Vehicle speed > 50 km/h | 5.3.2.4.2.3.3 Emergency break control,5.3.2.4.2.3 Hazard light | 1. Press on brake pedal (send: ABS_ESS_Active = “Active“) 2. Release brake pedal (send: ABS_ESS_Active = “Inactive“) | 1. Activate hazard light at least 3s, flashing at frequency of 2.5 Hz Button hazard flash synchronize with hazard light BCM_TurnIndicatorSts = Left and Right On 2. Hazard light turned off | false |  |  |  | Outdated | Functional |  | All | Driving |  | ON Emotor Running | pn.namth | Verify activate hazard light after emergency brake then deactivate if ABS_ESS_Active = “Inactive“ | VN\,LA\,CO\,ID\,MY\,PH\,TH | PLUS | 1.6.3.3 | Emergency break control（应急刹车报警） | Equivalence Partitioning (EP) |  |  | Invalid TC -> đã tạo TC mới |  | 2024-01-30 |  | 1
3147114 | BCM | 1.6.3.4 harzard reminder for tailgate（尾门开启提示） |  | Exterior validation | Highest | Hazard Light_0013 | harzard reminder for tailgate In case of movement of ETG, it is sending turn indicator request over CAN, BCM shall actuate turn indicators according list below: ETG_STATUS_0x20a: ETG_Lift_Gate_Status 0 "Fully closed" (none) 1 "Fully opened" (none) 2 "Stoped halfway" (none) 3 "Ready to open" (none) 4 "Opening" (same as hazard warning) 5 "Ready to close" (none) 6 "Closing" (same as hazard warning) 7 "SNA (Signal not available)" (none) Hazard light As a general requirements for Hazard Light functionality Once Hazard Light is ON, BCM shall take Hazard light functionality as priority Once Hazard light is OFF. BCM shall come back to normal operation | ALL (LHD and RHD) | 1. Hazard warning lights off 2. Tailgate is closed | 5.3.2.4.2.3.4 harzard reminder for tailgate,5.3.2.4.2.3 Hazard light | 1. Open tailgate 2. Close tailgate | 1. Hazard light flash 2. Hazard light flash | false |  |  |  | New | Functional |  | Vehicle | Static |  | OFF\,ACC\,ON Driver Present\,ON Emotor Running | pn.namth | Verify hazard light when open/close tailgate | VN\,LA\,CO\,ID\,MY\,PH\,TH | PLUS | 1.6.3.4 | harzard reminder for tailgate（尾门开启提示） | Equivalence Partitioning (EP) |  |  |  |  | 2024-01-30 |  | 1
3147115 | BCM | 1.21.1.7 Headlamp height adjustment function |  | Exterior validation | Highest | Headlamp height adjustment_0001 |  | For RHD | 1. Light control switch = OFF |  | 1. Push Left stalk forward 2. Adjust Headlamp height adjustment button up 3. Adjust Headlamp height adjustment button down | 1. Lowbeam is turned ON 2. Lowbeam's height is going up 3. Lowbeam's height is going down | false |  |  |  | New | Functional |  | Vehicle | Static |  | ON Driver Present\,ON Emotor Running | pn.hoailt | To verify Lowbeam lamp height adjustment when lighting control switch = "ON" |  | PLUS | 1.21.1.7 | Headlamp height adjustment function | Equivalence Partitioning (EP) |  |  |  |  | 2024-01-30 |  | 1
3147116 | BCM | 1.21.1.7 Headlamp height adjustment function |  | Exterior validation | High | Headlamp height adjustment_0002 |  | For RHD | 1. Light control switch = OFF 2. Vehicle is in low-light condition |  | 1. Change lighting control switch = "ON" 2. Adjust Headlamp height adjustment button up 3. Adjust Headlamp height adjustment button down | 1. Lowbeam is turned ON 2. Lowbeam's height is going up 3. Lowbeam's height is going down | false |  |  |  | New | Functional |  | Vehicle | Static |  | ON Driver Present\,ON Emotor Running | pn.hoailt | To verify Lowbeam lamp height adjustment when lighting control switch = "AUTO" in low-light condition |  | PLUS | 1.21.1.7 | Headlamp height adjustment function | Equivalence Partitioning (EP) |  |  |  |  | 2024-01-30 |  | 1
3147117 | BCM | 1.21.1.7 Headlamp height adjustment function |  | Exterior validation | Highest | Headlamp height adjustment_0003 |  | For RHD | 1. Light control switch = ON 2. Lowbeam is ON |  | 1. Push Left stalk forward 2. Adjust Headlamp height adjustment button up 3. Adjust Headlamp height adjustment button down | 1. Highbeam is turned ON 2. Highbeam's height is going up 3. Highbeam's height is going down | false |  |  |  | New | Functional |  | Vehicle | Static |  | ON Driver Present\,ON Emotor Running | pn.hoailt | To verify Highbeam lamp height adjustment when lighting control switch = "ON" |  | PLUS | 1.21.1.7 | Headlamp height adjustment function | Equivalence Partitioning (EP) |  |  |  |  | 2024-01-30 |  | 1
3147118 | BCM | 1.21.1.7 Headlamp height adjustment function |  | Exterior validation | High | Headlamp height adjustment_0004 |  | For RHD | 1. Light control switch = AUTO 2. Lowbeam is ON 3. Vehicle is in low-light condition |  | 1. Push Left stalk forward 2. Adjust Headlamp height adjustment button up 3. Adjust Headlamp height adjustment button down | 1. Highbeam is turned ON 2. Highbeam's height is going up 3. Highbeam's height is going down | false |  |  |  | New | Functional |  | Vehicle | Static |  | ON Driver Present\,ON Emotor Running | pn.hoailt | To verify Highbeam lamp height adjustment when lighting control switch = "AUTO" in low-light condition |  | PLUS | 1.21.1.7 | Headlamp height adjustment function | Equivalence Partitioning (EP) |  |  |  |  | 2024-01-30 |  | 1
3147119 | BCM | 1.6.6 High beam function（远光灯功能） |  | Exterior validation | Highest | High beam_0001 | High beam function Function availability in Vehicle States ¦ BCM Power Mode ¦ ¦ OFF ¦ ACC ¦ ON ¦ START ¦ ¦----------------¦--------------¦----------------¦------------¦-----------------¦-----------------¦ ¦ Vehicle State ¦ Vehicle Sleep ¦ Comfort Enable ¦ Accessory ¦ Driver Present ¦ E-motor running ¦ ¦ Applicable (X) ¦ ¦ ¦ ¦X ¦X ¦ Pre-conditions: Vehicle state as above table Headlamp switch input is receiving either the Auto, Position or Low Beam input values. Position Light output is active or Low Beam output is active. BCM shall perform the following functional strategy steps: 1-. If High Beam Switch input is receiving the high value, BCM shall: - activate high beam lights and - Set BCM_HighBeamSts = “ON“ 2-. BCM shall deactivate High Beam Lights if any of the following conditions are met: - Vehicle state changes to ACC or OFF - Headlamp switch input is receiving OFF input values. - High Beam Switch input is no longer receiving the high value | For LHD | 1. Light SW at Position light | 5.3.2.4.7 High beam function | 1. Push the Light SW forward driver 2. Push the Light SW to central position | 1. High beam is ON BCM_HighBeamSts = “ON“ 2. High beam is OFF Position light is ON | false |  |  |  | New | Functional |  | Vehicle | Static |  | ON Driver Present\,ON Emotor Running | pn.namth | Verify turn ON/OFF high beam when Light SW at Position light | VN\,LA\,CO | PLUS | 1.6.6 | High beam function（远光灯功能） | Equivalence Partitioning (EP) |  |  |  |  | 2024-01-30 |  | 1
3147120 | BCM | 1.6.6 High beam function（远光灯功能） |  | Exterior validation | Highest | High beam_0002 | High beam function Function availability in Vehicle States ¦ BCM Power Mode ¦ ¦ OFF ¦ ACC ¦ ON ¦ START ¦ ¦----------------¦--------------¦----------------¦------------¦-----------------¦-----------------¦ ¦ Vehicle State ¦ Vehicle Sleep ¦ Comfort Enable ¦ Accessory ¦ Driver Present ¦ E-motor running ¦ ¦ Applicable (X) ¦ ¦ ¦ ¦X ¦X ¦ Pre-conditions: Vehicle state as above table Headlamp switch input is receiving either the Auto, Position or Low Beam input values. Position Light output is active or Low Beam output is active. BCM shall perform the following functional strategy steps: 1-. If High Beam Switch input is receiving the high value, BCM shall: - activate high beam lights and - Set BCM_HighBeamSts = “ON“ 2-. BCM shall deactivate High Beam Lights if any of the following conditions are met: - Vehicle state changes to ACC or OFF - Headlamp switch input is receiving OFF input values. - High Beam Switch input is no longer receiving the high value | ALL (LHD and RHD) | 1. Light SW at Beam | 5.3.2.4.7 High beam function | 1. Push the Light SW forward driver 2. Push the Light SW to central position | 1. High beam is ON BCM_HighBeamSts = “ON“ 2. High beam is OFF Low beam is ON | false |  |  |  | New | Functional |  | Vehicle | Static |  | ON Driver Present\,ON Emotor Running | pn.namth | Verify turn ON/OFF high beam when Light SW at Beam | VN\,LA\,CO\,ID\,MY\,PH\,TH | PLUS | 1.6.6 | High beam function（远光灯功能） | Equivalence Partitioning (EP) |  |  |  |  | 2024-01-30 |  | 1
3147121 | BCM | 1.6.6 High beam function（远光灯功能） |  | Exterior validation | Highest | High beam_0003 | High beam function Function availability in Vehicle States ¦ BCM Power Mode ¦ ¦ OFF ¦ ACC ¦ ON ¦ START ¦ ¦----------------¦--------------¦----------------¦------------¦-----------------¦-----------------¦ ¦ Vehicle State ¦ Vehicle Sleep ¦ Comfort Enable ¦ Accessory ¦ Driver Present ¦ E-motor running ¦ ¦ Applicable (X) ¦ ¦ ¦ ¦X ¦X ¦ Pre-conditions: Vehicle state as above table Headlamp switch input is receiving either the Auto, Position or Low Beam input values. Position Light output is active or Low Beam output is active. BCM shall perform the following functional strategy steps: 1-. If High Beam Switch input is receiving the high value, BCM shall: - activate high beam lights and - Set BCM_HighBeamSts = “ON“ 2-. BCM shall deactivate High Beam Lights if any of the following conditions are met: - Vehicle state changes to ACC or OFF - Headlamp switch input is receiving OFF input values. - High Beam Switch input is no longer receiving the high value | ALL (LHD and RHD) | 1. Light SW at AUTO 2. Vehicle is in dark area | 5.3.2.4.7 High beam function | 1. Push the Light SW forward driver 2. Push the Light SW to central position | 1. High beam is ON BCM_HighBeamSts = “ON“ 2. High beam is OFF Low beam is ON | false |  |  |  | New | Functional |  | Vehicle | Static |  | ON Driver Present\,ON Emotor Running | pn.namth | Verify turn ON/OFF high beam when Light SW at AUTO in dark area | VN\,LA\,CO\,ID\,MY\,PH\,TH | PLUS | 1.6.6 | High beam function（远光灯功能） | Equivalence Partitioning (EP) |  |  |  |  | 2024-01-30 |  | 1
3147122 | BCM | 1.6.6 High beam function（远光灯功能） |  | Exterior validation | Highest | High beam_0004 | High beam function Function availability in Vehicle States ¦ BCM Power Mode ¦ ¦ OFF ¦ ACC ¦ ON ¦ START ¦ ¦----------------¦--------------¦----------------¦------------¦-----------------¦-----------------¦ ¦ Vehicle State ¦ Vehicle Sleep ¦ Comfort Enable ¦ Accessory ¦ Driver Present ¦ E-motor running ¦ ¦ Applicable (X) ¦ ¦ ¦ ¦X ¦X ¦ Pre-conditions: Vehicle state as above table Headlamp switch input is receiving either the Auto, Position or Low Beam input values. Position Light output is active or Low Beam output is active. BCM shall perform the following functional strategy steps: 1-. If High Beam Switch input is receiving the high value, BCM shall: - activate high beam lights and - Set BCM_HighBeamSts = “ON“ 2-. BCM shall deactivate High Beam Lights if any of the following conditions are met: - Vehicle state changes to ACC or OFF - Headlamp switch input is receiving OFF input values. - High Beam Switch input is no longer receiving the high value | ALL (LHD and RHD) | 1. Light SW at OFF | 5.3.2.4.7 High beam function | 1. Push the Light SW forward driver 2. Push the Light SW to central position | 1. High beam is OFF | false |  |  |  | New | Functional |  | Vehicle | Static |  | ON Driver Present\,ON Emotor Running | pn.namth | Verify turn ON/OFF high beam | VN\,LA\,CO\,ID\,MY\,PH\,TH | PLUS | 1.6.6 | High beam function（远光灯功能） | Equivalence Partitioning (EP) |  |  |  |  | 2024-01-30 |  | 1
3147123 | BCM | 1.6.6 High beam function（远光灯功能） |  | Exterior validation | Normal | High beam_0005 | High beam function Function availability in Vehicle States ¦ BCM Power Mode ¦ ¦ OFF ¦ ACC ¦ ON ¦ START ¦ ¦----------------¦--------------¦----------------¦------------¦-----------------¦-----------------¦ ¦ Vehicle State ¦ Vehicle Sleep ¦ Comfort Enable ¦ Accessory ¦ Driver Present ¦ E-motor running ¦ ¦ Applicable (X) ¦ ¦ ¦ ¦X ¦X ¦ Pre-conditions: Vehicle state as above table Headlamp switch input is receiving either the Auto, Position or Low Beam input values. Position Light output is active or Low Beam output is active. BCM shall perform the following functional strategy steps: 1-. If High Beam Switch input is receiving the high value, BCM shall: - activate high beam lights and - Set BCM_HighBeamSts = “ON“ 2-. BCM shall deactivate High Beam Lights if any of the following conditions are met: - Vehicle state changes to ACC or OFF - Headlamp switch input is receiving OFF input values. - High Beam Switch input is no longer receiving the high value | ALL (LHD and RHD) | 1. Light SW at Position light | 5.3.2.4.7 High beam function | 1. Push the Light SW forward driver 2. Push the Light SW to central position | 1. Can not turn on High beam | false |  |  |  | New | Functional |  | Vehicle | Static |  | OFF\,ACC | pn.namth | Verify can not turn on high beam at ACC, OFF when Light SW at Position light | VN\,LA\,CO\,ID\,MY\,PH\,TH | PLUS | 1.6.6 | High beam function（远光灯功能） | Equivalence Partitioning (EP) |  |  |  |  | 2024-01-30 |  | 1
3147124 | BCM | 1.6.6 High beam function（远光灯功能） |  | Exterior validation | Normal | High beam_0006 | High beam function Function availability in Vehicle States ¦ BCM Power Mode ¦ ¦ OFF ¦ ACC ¦ ON ¦ START ¦ ¦----------------¦--------------¦----------------¦------------¦-----------------¦-----------------¦ ¦ Vehicle State ¦ Vehicle Sleep ¦ Comfort Enable ¦ Accessory ¦ Driver Present ¦ E-motor running ¦ ¦ Applicable (X) ¦ ¦ ¦ ¦X ¦X ¦ Pre-conditions: Vehicle state as above table Headlamp switch input is receiving either the Auto, Position or Low Beam input values. Position Light output is active or Low Beam output is active. BCM shall perform the following functional strategy steps: 1-. If High Beam Switch input is receiving the high value, BCM shall: - activate high beam lights and - Set BCM_HighBeamSts = “ON“ 2-. BCM shall deactivate High Beam Lights if any of the following conditions are met: - Vehicle state changes to ACC or OFF - Headlamp switch input is receiving OFF input values. - High Beam Switch input is no longer receiving the high value | ALL (LHD and RHD) | 1. Light SW at Beam | 5.3.2.4.7 High beam function | 1. Push the Light SW forward driver 2. Push the Light SW to central position | 1. Can not turn on High beam | false |  |  |  | New | Functional |  | Vehicle | Static |  | OFF\,ACC | pn.namth | Verify can not turn on high beam at ACC, OFF when Light SW at Beam | VN\,LA\,CO\,ID\,MY\,PH\,TH | PLUS | 1.6.6 | High beam function（远光灯功能） | Equivalence Partitioning (EP) |  |  |  |  | 2024-01-30 |  | 1
3147125 | BCM | 1.6.6 High beam function（远光灯功能） |  | Exterior validation | Normal | High beam_0007 | High beam function Function availability in Vehicle States ¦ BCM Power Mode ¦ ¦ OFF ¦ ACC ¦ ON ¦ START ¦ ¦----------------¦--------------¦----------------¦------------¦-----------------¦-----------------¦ ¦ Vehicle State ¦ Vehicle Sleep ¦ Comfort Enable ¦ Accessory ¦ Driver Present ¦ E-motor running ¦ ¦ Applicable (X) ¦ ¦ ¦ ¦X ¦X ¦ Pre-conditions: Vehicle state as above table Headlamp switch input is receiving either the Auto, Position or Low Beam input values. Position Light output is active or Low Beam output is active. BCM shall perform the following functional strategy steps: 1-. If High Beam Switch input is receiving the high value, BCM shall: - activate high beam lights and - Set BCM_HighBeamSts = “ON“ 2-. BCM shall deactivate High Beam Lights if any of the following conditions are met: - Vehicle state changes to ACC or OFF - Headlamp switch input is receiving OFF input values. - High Beam Switch input is no longer receiving the high value | ALL (LHD and RHD) | 1. Light SW at AUTO 2. Vehicle is in dark area | 5.3.2.4.7 High beam function | 1. Push the Light SW forward driver 2. Push the Light SW to central position | 1. Can not turn on High beam | false |  |  |  | New | Functional |  | Vehicle | Static |  | OFF\,ACC | pn.namth | Verify can not turn on high beam at ACC, OFF when Light SW at AUTO in dark area | VN\,LA\,CO\,ID\,MY\,PH\,TH | PLUS | 1.6.6 | High beam function（远光灯功能） | Equivalence Partitioning (EP) |  |  |  |  | 2024-01-30 |  | 1
3147126 | BCM | 1.6.6 High beam function（远光灯功能） |  | Exterior validation | High | High beam_0008 | High beam function Function availability in Vehicle States ¦ BCM Power Mode ¦ ¦ OFF ¦ ACC ¦ ON ¦ START ¦ ¦----------------¦--------------¦----------------¦------------¦-----------------¦-----------------¦ ¦ Vehicle State ¦ Vehicle Sleep ¦ Comfort Enable ¦ Accessory ¦ Driver Present ¦ E-motor running ¦ ¦ Applicable (X) ¦ ¦ ¦ ¦X ¦X ¦ Pre-conditions: Vehicle state as above table Headlamp switch input is receiving either the Auto, Position or Low Beam input values. Position Light output is active or Low Beam output is active. BCM shall perform the following functional strategy steps: 1-. If High Beam Switch input is receiving the high value, BCM shall: - activate high beam lights and - Set BCM_HighBeamSts = “ON“ 2-. BCM shall deactivate High Beam Lights if any of the following conditions are met: - Vehicle state changes to ACC or OFF - Headlamp switch input is receiving OFF input values. - High Beam Switch input is no longer receiving the high value | ALL (LHD and RHD) | 1. Light SW at Position light | 5.3.2.4.7 High beam function | 1. Push the Light SW forward driver 2. Rotate the Light SW to OFF | 1. High beam is ON BCM_HighBeamSts = “ON“ 2. High beam is OFF | false |  |  |  | New | Functional |  | Vehicle | Static |  | ON Driver Present\,ON Emotor Running | pn.namth | Verify turn ON/OFF high beam when rotate high beam to OFF | VN\,LA\,CO\,ID\,MY\,PH\,TH | PLUS | 1.6.6 | High beam function（远光灯功能） | Equivalence Partitioning (EP) |  |  |  |  | 2024-01-30 |  | 1
3147127 | BCM | 1.6.6 High beam function（远光灯功能） |  | Exterior validation | Normal | High beam_0009 | High beam function Function availability in Vehicle States ¦ BCM Power Mode ¦ ¦ OFF ¦ ACC ¦ ON ¦ START ¦ ¦----------------¦--------------¦----------------¦------------¦-----------------¦-----------------¦ ¦ Vehicle State ¦ Vehicle Sleep ¦ Comfort Enable ¦ Accessory ¦ Driver Present ¦ E-motor running ¦ ¦ Applicable (X) ¦ ¦ ¦ ¦X ¦X ¦ Pre-conditions: Vehicle state as above table Headlamp switch input is receiving either the Auto, Position or Low Beam input values. Position Light output is active or Low Beam output is active. BCM shall perform the following functional strategy steps: 1-. If High Beam Switch input is receiving the high value, BCM shall: - activate high beam lights and - Set BCM_HighBeamSts = “ON“ 2-. BCM shall deactivate High Beam Lights if any of the following conditions are met: - Vehicle state changes to ACC or OFF - Headlamp switch input is receiving OFF input values. - High Beam Switch input is no longer receiving the high value | ALL (LHD and RHD) | 1. Light SW at Position light | 5.3.2.4.7 High beam function | 1. Push the Light SW forward driver 2. Change state to ACC/ OFF | 1. High beam is ON BCM_HighBeamSts = “ON“ 2. High beam is OFF | false |  |  |  | New | Functional |  | Vehicle | Static |  | ON Driver Present\,ON Emotor Running | pn.namth | Verify turn ON/OFF high beam when change state to ACC/OFF when Light SW at Position light | VN\,LA\,CO\,ID\,MY\,PH\,TH | PLUS | 1.6.6 | High beam function（远光灯功能） | Equivalence Partitioning (EP) |  |  |  |  | 2024-01-30 |  | 1
3147128 | BCM | 1.6.6 High beam function（远光灯功能） |  | Exterior validation | Normal | High beam_0010 | High beam function Function availability in Vehicle States ¦ BCM Power Mode ¦ ¦ OFF ¦ ACC ¦ ON ¦ START ¦ ¦----------------¦--------------¦----------------¦------------¦-----------------¦-----------------¦ ¦ Vehicle State ¦ Vehicle Sleep ¦ Comfort Enable ¦ Accessory ¦ Driver Present ¦ E-motor running ¦ ¦ Applicable (X) ¦ ¦ ¦ ¦X ¦X ¦ Pre-conditions: Vehicle state as above table Headlamp switch input is receiving either the Auto, Position or Low Beam input values. Position Light output is active or Low Beam output is active. BCM shall perform the following functional strategy steps: 1-. If High Beam Switch input is receiving the high value, BCM shall: - activate high beam lights and - Set BCM_HighBeamSts = “ON“ 2-. BCM shall deactivate High Beam Lights if any of the following conditions are met: - Vehicle state changes to ACC or OFF - Headlamp switch input is receiving OFF input values. - High Beam Switch input is no longer receiving the high value | ALL (LHD and RHD) | 1. Light SW at Beam | 5.3.2.4.7 High beam function | 1. Push the Light SW forward driver 2. Change state to ACC/ OFF | 1. High beam is ON BCM_HighBeamSts = “ON“ 2. High beam is OFF | false |  |  |  | New | Functional |  | Vehicle | Static |  | ON Driver Present\,ON Emotor Running | pn.namth | Verify turn ON/OFF high beam when change state to ACC/OFF when Light SW at Beam | VN\,LA\,CO\,ID\,MY\,PH\,TH | PLUS | 1.6.6 | High beam function（远光灯功能） | Equivalence Partitioning (EP) |  |  |  |  | 2024-01-30 |  | 1
3147129 | BCM | 1.6.6 High beam function（远光灯功能） |  | Exterior validation | Normal | High beam_0011 | High beam function Function availability in Vehicle States ¦ BCM Power Mode ¦ ¦ OFF ¦ ACC ¦ ON ¦ START ¦ ¦----------------¦--------------¦----------------¦------------¦-----------------¦-----------------¦ ¦ Vehicle State ¦ Vehicle Sleep ¦ Comfort Enable ¦ Accessory ¦ Driver Present ¦ E-motor running ¦ ¦ Applicable (X) ¦ ¦ ¦ ¦X ¦X ¦ Pre-conditions: Vehicle state as above table Headlamp switch input is receiving either the Auto, Position or Low Beam input values. Position Light output is active or Low Beam output is active. BCM shall perform the following functional strategy steps: 1-. If High Beam Switch input is receiving the high value, BCM shall: - activate high beam lights and - Set BCM_HighBeamSts = “ON“ 2-. BCM shall deactivate High Beam Lights if any of the following conditions are met: - Vehicle state changes to ACC or OFF - Headlamp switch input is receiving OFF input values. - High Beam Switch input is no longer receiving the high value | ALL (LHD and RHD) | 1. Light SW at AUTO 2. Vehicle is in dark area | 5.3.2.4.7 High beam function | 1. Push the Light SW forward driver 2. Change state to ACC/ OFF | 1. High beam is ON BCM_HighBeamSts = “ON“ 2. High beam is OFF | false |  |  |  | New | Functional |  | Vehicle | Static |  | ON Driver Present\,ON Emotor Running | pn.namth | Verify turn ON/OFF high beam when change state to ACC/OFF when Light SW at AUTO in dark area | VN\,LA\,CO\,ID\,MY\,PH\,TH | PLUS | 1.6.6 | High beam function（远光灯功能） | Equivalence Partitioning (EP) |  |  |  |  | 2024-01-30 |  | 1
3147130 | BCM | 1.6.6 High beam function（远光灯功能） |  | Exterior validation | Highest | High beam_0012 | High beam function Function availability in Vehicle States ¦ BCM Power Mode ¦ ¦ OFF ¦ ACC ¦ ON ¦ START ¦ ¦----------------¦--------------¦----------------¦------------¦-----------------¦-----------------¦ ¦ Vehicle State ¦ Vehicle Sleep ¦ Comfort Enable ¦ Accessory ¦ Driver Present ¦ E-motor running ¦ ¦ Applicable (X) ¦ ¦ ¦ ¦X ¦X ¦ Pre-conditions: Vehicle state as above table Headlamp switch input is receiving either the Auto, Position or Low Beam input values. Position Light output is active or Low Beam output is active. BCM shall perform the following functional strategy steps: 1-. If High Beam Switch input is receiving the high value, BCM shall: - activate high beam lights and - Set BCM_HighBeamSts = “ON“ 2-. BCM shall deactivate High Beam Lights if any of the following conditions are met: - Vehicle state changes to ACC or OFF - Headlamp switch input is receiving OFF input values. - High Beam Switch input is no longer receiving the high value | For RHD | 1. Light SW at Position light | 5.3.2.4.7 High beam function | 1. Push the Light SW forward driver 2. Push the Light SW to central position | 1-2. High beam is still OFF Position light is ON | false |  |  |  | New | Functional |  | Vehicle | Static |  | ON Driver Present\,ON Emotor Running | pn.namth | Verify high beam is OFF when Light SW at Position light | ID\,MY\,PH\,TH | PLUS | 1.6.6 | High beam function（远光灯功能） | Equivalence Partitioning (EP) |  |  |  |  | 2024-01-30 |  | 1
3147131 | BCM | 1.6.6 High beam function（远光灯功能） |  | Exterior validation | High | High beam_0013 | High beam function Function availability in Vehicle States ¦ BCM Power Mode ¦ ¦ OFF ¦ ACC ¦ ON ¦ START ¦ ¦----------------¦--------------¦----------------¦------------¦-----------------¦-----------------¦ ¦ Vehicle State ¦ Vehicle Sleep ¦ Comfort Enable ¦ Accessory ¦ Driver Present ¦ E-motor running ¦ ¦ Applicable (X) ¦ ¦ ¦ ¦X ¦X ¦ Pre-conditions: Vehicle state as above table Headlamp switch input is receiving either the Auto, Position or Low Beam input values. Position Light output is active or Low Beam output is active. BCM shall perform the following functional strategy steps: 1-. If High Beam Switch input is receiving the high value, BCM shall: - activate high beam lights and - Set BCM_HighBeamSts = “ON“ 2-. BCM shall deactivate High Beam Lights if any of the following conditions are met: - Vehicle state changes to ACC or OFF - Headlamp switch input is receiving OFF input values. - High Beam Switch input is no longer receiving the high value | For RHD | 1. Light SW at Beam | 5.3.2.4.7 High beam function | 1. Push the Light SW forward driver 2. Change Light SW to Position light | 1. High beam is ON BCM_HighBeamSts = “ON“ 2. High beam is OFF Position light is ON | false |  |  |  | New | Functional |  | Vehicle | Static |  | ON Driver Present\,ON Emotor Running | pn.namth | Verify high beam is OFF when change Light SW from Beam to Position light | ID\,MY\,PH\,TH | PLUS | 1.6.6 | High beam function（远光灯功能） | Equivalence Partitioning (EP) |  |  |  |  | 2024-01-30 |  | 1
3147132 | BCM | 1.6.6 High beam function（远光灯功能） |  | Exterior validation | High | High beam_0014 | High beam function Function availability in Vehicle States ¦ BCM Power Mode ¦ ¦ OFF ¦ ACC ¦ ON ¦ START ¦ ¦----------------¦--------------¦----------------¦------------¦-----------------¦-----------------¦ ¦ Vehicle State ¦ Vehicle Sleep ¦ Comfort Enable ¦ Accessory ¦ Driver Present ¦ E-motor running ¦ ¦ Applicable (X) ¦ ¦ ¦ ¦X ¦X ¦ Pre-conditions: Vehicle state as above table Headlamp switch input is receiving either the Auto, Position or Low Beam input values. Position Light output is active or Low Beam output is active. BCM shall perform the following functional strategy steps: 1-. If High Beam Switch input is receiving the high value, BCM shall: - activate high beam lights and - Set BCM_HighBeamSts = “ON“ 2-. BCM shall deactivate High Beam Lights if any of the following conditions are met: - Vehicle state changes to ACC or OFF - Headlamp switch input is receiving OFF input values. - High Beam Switch input is no longer receiving the high value | For RHD | 1. Light SW at AUTO 2. Vehicle is in dark area | 5.3.2.4.7 High beam function | 1. Push the Light SW forward driver 2. Change Light SW to Position light | 1. High beam is ON BCM_HighBeamSts = “ON“ 2. High beam is OFF Position light is ON | false |  |  |  | New | Functional |  | Vehicle | Static |  | ON Driver Present\,ON Emotor Running | pn.namth | Verify high beam is OFF when change Light SW from AUTO to Position light | ID\,MY\,PH\,TH | PLUS | 1.6.6 | High beam function（远光灯功能） | Equivalence Partitioning (EP) |  |  |  |  | 2024-01-30 |  | 1
3147133 | BCM | 1.17.1 Horn Switch（喇叭开关） |  | Exterior validation | Highest | Horn_0001 | Horn 5.3.2.15.1 General Requirements. BCM shall be able to control the horn. Horn is used for: actuation by driver for safety reason locking feedback locking attempt, in case of key is found inside vehicle locking attempt, in case of clamp status is not IGN OFF Note: acoustical feedback shall be selectable via Car Setting Page (MHU_DoorSetting: MHU_SET_RemoteLockFeedback) 5.3.2.15.2 CAN signals Horn ¦ Bus ¦ Signal Name ¦ Signal description ¦ Message Name ¦ Value matrix ¦ ¦----------¦--------------¦---------------------¦----------------¦---------------------------------------¦ ¦ Body-CAN ¦ BCM_STAT_Horn ¦ Status switch horn ¦ BCM_SwitchSts ¦ 3 "Signal invalid", 2 "Reserved", 1 "ON", 0 "OFF" ¦ 5.3.2.15.3 Activation BCM shall activate the horn if any condition is fulfilled: Switch is active (in any Vehicle State) BCM internal logic decisionFail Safe Mode It shall be ensured, that the horn can also be activated if BCM is not working/responding. Note: only applicable for requested from Horn switch. Diagnostic Requirements. Diagnostic Job / Diagnostic Services The BCM shall be able to report via diagnostic about it actual status. Diagnostic feedback must be provided by diagnostic about: Status of Horn Last command source Coding / Configuration Requirements Following operating values have to be codeable via diagnostic: Activation timing | ALL (LHD and RHD) | None | 5.3.2.15 Horn | 1. Press on Horn SW | 1. Horn sound until release horn sw | false |  |  |  | New | Functional |  | Vehicle | Static |  | OFF\,ACC\,ON Driver Present\,ON Emotor Running | pn.namth | Verify manually activate horn | VN\,LA\,CO\,ID\,MY\,PH\,TH | PLUS | 1.17.1 | Horn Switch（喇叭开关） | Equivalence Partitioning (EP) |  |  |  |  | 2024-01-30 |  | 1
3147134 | BCM | 1.17.1 Horn Switch（喇叭开关） |  | Exterior validation | High | Horn_0002 | Horn 5.3.2.15.1 General Requirements. BCM shall be able to control the horn. Horn is used for: actuation by driver for safety reason locking feedback locking attempt, in case of key is found inside vehicle locking attempt, in case of clamp status is not IGN OFF Note: acoustical feedback shall be selectable via Car Setting Page (MHU_DoorSetting: MHU_SET_RemoteLockFeedback) 5.3.2.15.2 CAN signals Horn ¦ Bus ¦ Signal Name ¦ Signal description ¦ Message Name ¦ Value matrix ¦ ¦----------¦--------------¦---------------------¦----------------¦---------------------------------------¦ ¦ Body-CAN ¦ BCM_STAT_Horn ¦ Status switch horn ¦ BCM_SwitchSts ¦ 3 "Signal invalid", 2 "Reserved", 1 "ON", 0 "OFF" ¦ 5.3.2.15.3 Activation BCM shall activate the horn if any condition is fulfilled: Switch is active (in any Vehicle State) BCM internal logic decisionFail Safe Mode It shall be ensured, that the horn can also be activated if BCM is not working/responding. Note: only applicable for requested from Horn switch. Diagnostic Requirements. Diagnostic Job / Diagnostic Services The BCM shall be able to report via diagnostic about it actual status. Diagnostic feedback must be provided by diagnostic about: Status of Horn Last command source Coding / Configuration Requirements Following operating values have to be codeable via diagnostic: Activation timing | ALL (LHD and RHD) | 1. Anti-theft alarm triggered | 5.3.2.15 Horn | 1. Press on Horn SW | 1. Horn sound until release horn sw | false |  |  |  | New | Functional |  | Vehicle | Static |  | OFF | pn.namth | Verify activate horn when anti-theft alarm | VN\,LA\,CO\,ID\,MY\,PH\,TH | PLUS | 1.17.1 | Horn Switch（喇叭开关） | Equivalence Partitioning (EP) |  |  |  |  | 2024-01-30 |  | 1
#N/A | BCM | 1.15.1 Controlled Clamps（电源切换） |  |  | High | HPM/LPM transition_0001 | HPM/LPM transition BCM shall start/restart defined timer (30 minutes) to enter LPM for energy saving reason as long as ALL following conditions are met: Vehicle go to OFF mode. BUS has gone to sleep (LIN and CAN) Park light is OFF Cl.30s and CL.30s_Light is off Hazard Flashing is OFF Transition from LPM to HPM BCM shall enter to HPM as soon as ANY of following condition is met: Hazard switch input is changing from inactive to active CAN-BUS is awake RKE command present Door handle switch (DHS) pressed Tailgate switch pressed SSB pressed or Brake pedal pressed Request from LIN slave (only FKS) Door ajar switch input for any of the four doors transitions to open. Horn switch transitions to active. Headlamp switch transitions to Position light or Low Beam positions. | ALL (LHD and RHD) | 1. Park light is OFF 2. Hazard Flashing is OFF | 5.3.2.12.1 HPM/LPM transition | 1. Change state to OFF 2. Wait over 30min from step 1 | 2. Vehicle go to LPM (All the illumination light inside vehicle OFF) | false |  |  |  | Outdated | Functional |  | Vehicle | Stand By |  | ON Driver Present\,ON Emotor Running | pn.namth | Verify vehicle go to LPM after 30min | VN\,LA\,CO\,ID\,MY\,PH\,TH | PLUS | 1.15.1 | Controlled Clamps（电源切换） | Equivalence Partitioning (EP) |  |  | Đã confirm với Anh Kien (VF) ko đủ req cho để check Req này |  | 2024-01-30 |  | 1
#N/A | BCM | 1.15.1 Controlled Clamps（电源切换） |  |  | Normal | HPM/LPM transition_0002 | HPM/LPM transition BCM shall start/restart defined timer (30 minutes) to enter LPM for energy saving reason as long as ALL following conditions are met: Vehicle go to OFF mode. BUS has gone to sleep (LIN and CAN) Park light is OFF Cl.30s and CL.30s_Light is off Hazard Flashing is OFF Transition from LPM to HPM BCM shall enter to HPM as soon as ANY of following condition is met: Hazard switch input is changing from inactive to active CAN-BUS is awake RKE command present Door handle switch (DHS) pressed Tailgate switch pressed SSB pressed or Brake pedal pressed Request from LIN slave (only FKS) Door ajar switch input for any of the four doors transitions to open. Horn switch transitions to active. Headlamp switch transitions to Position light or Low Beam positions. | ALL (LHD and RHD) | 1. Vehicle in LPM mode (OFF + 30min time out) | 5.3.2.12.1 HPM/LPM transition | 1. Press on hazard button | 2. Vehicle go to HPM (Vehicle is wakeup) | false |  |  |  | Outdated | Functional |  | Vehicle | Stand By |  | ON Driver Present\,ON Emotor Running\,OFF | pn.namth | Verify vehicle go to HPM after turn on hazard | VN\,LA\,CO\,ID\,MY\,PH\,TH | PLUS | 1.15.1 | Controlled Clamps（电源切换） | Equivalence Partitioning (EP) |  |  | Đã confirm với Anh Kien (VF) ko đủ req cho để check Req này |  | 2024-01-30 |  | 1
#N/A | BCM | 1.15.1 Controlled Clamps（电源切换） |  |  | Normal | HPM/LPM transition_0003 | HPM/LPM transition BCM shall start/restart defined timer (30 minutes) to enter LPM for energy saving reason as long as ALL following conditions are met: Vehicle go to OFF mode. BUS has gone to sleep (LIN and CAN) Park light is OFF Cl.30s and CL.30s_Light is off Hazard Flashing is OFF Transition from LPM to HPM BCM shall enter to HPM as soon as ANY of following condition is met: Hazard switch input is changing from inactive to active CAN-BUS is awake RKE command present Door handle switch (DHS) pressed Tailgate switch pressed SSB pressed or Brake pedal pressed Request from LIN slave (only FKS) Door ajar switch input for any of the four doors transitions to open. Horn switch transitions to active. Headlamp switch transitions to Position light or Low Beam positions. | ALL (LHD and RHD) | 1. Vehicle in LPM mode (OFF + 30min time out) | 5.3.2.12.1 HPM/LPM transition | 1. Press any button on keyfob | 2. Vehicle go to HPM (Vehicle is wakeup) | false |  |  |  | Outdated | Functional |  | Vehicle | Stand By |  | ON Driver Present\,ON Emotor Running\,OFF | pn.namth | Verify vehicle go to HPM after remote by keyfob | VN\,LA\,CO\,ID\,MY\,PH\,TH | PLUS | 1.15.1 | Controlled Clamps（电源切换） | Equivalence Partitioning (EP) |  |  | Đã confirm với Anh Kien (VF) ko đủ req cho để check Req này |  | 2024-01-30 |  | 1
#N/A | BCM | 1.15.1 Controlled Clamps（电源切换） |  |  | Normal | HPM/LPM transition_0004 | HPM/LPM transition BCM shall start/restart defined timer (30 minutes) to enter LPM for energy saving reason as long as ALL following conditions are met: Vehicle go to OFF mode. BUS has gone to sleep (LIN and CAN) Park light is OFF Cl.30s and CL.30s_Light is off Hazard Flashing is OFF Transition from LPM to HPM BCM shall enter to HPM as soon as ANY of following condition is met: Hazard switch input is changing from inactive to active CAN-BUS is awake RKE command present Door handle switch (DHS) pressed Tailgate switch pressed SSB pressed or Brake pedal pressed Request from LIN slave (only FKS) Door ajar switch input for any of the four doors transitions to open. Horn switch transitions to active. Headlamp switch transitions to Position light or Low Beam positions. | ALL (LHD and RHD) | 1. Vehicle in LPM mode (OFF + 30min time out) | 5.3.2.12.1 HPM/LPM transition | 1. Pull any door handle | 2. Vehicle go to HPM (Vehicle is wakeup) | false |  |  |  | Outdated | Functional |  | Vehicle | Stand By |  | ON Driver Present\,ON Emotor Running\,OFF | pn.namth | Verify vehicle go to HPM after pull any door handle | VN\,LA\,CO\,ID\,MY\,PH\,TH | PLUS | 1.15.1 | Controlled Clamps（电源切换） | Equivalence Partitioning (EP) |  |  | Đã confirm với Anh Kien (VF) ko đủ req cho để check Req này |  | 2024-01-30 |  | 1
#N/A | BCM | 1.15.1 Controlled Clamps（电源切换） |  |  | Normal | HPM/LPM transition_0005 | HPM/LPM transition BCM shall start/restart defined timer (30 minutes) to enter LPM for energy saving reason as long as ALL following conditions are met: Vehicle go to OFF mode. BUS has gone to sleep (LIN and CAN) Park light is OFF Cl.30s and CL.30s_Light is off Hazard Flashing is OFF Transition from LPM to HPM BCM shall enter to HPM as soon as ANY of following condition is met: Hazard switch input is changing from inactive to active CAN-BUS is awake RKE command present Door handle switch (DHS) pressed Tailgate switch pressed SSB pressed or Brake pedal pressed Request from LIN slave (only FKS) Door ajar switch input for any of the four doors transitions to open. Horn switch transitions to active. Headlamp switch transitions to Position light or Low Beam positions. | ALL (LHD and RHD) | 1. Vehicle in LPM mode (OFF + 30min time out) | 5.3.2.12.1 HPM/LPM transition | 1. Press on Tailgate SW | 2. Vehicle go to HPM (Vehicle is wakeup) | false |  |  |  | Outdated | Functional |  | Vehicle | Stand By |  | ON Driver Present\,ON Emotor Running\,OFF | pn.namth | Verify vehicle go to HPM after press on tailgate SW | VN\,LA\,CO\,ID\,MY\,PH\,TH | PLUS | 1.15.1 | Controlled Clamps（电源切换） | Equivalence Partitioning (EP) |  |  | Đã confirm với Anh Kien (VF) ko đủ req cho để check Req này |  | 2024-01-30 |  | 1
#N/A | BCM | 1.15.1 Controlled Clamps（电源切换） |  |  | Normal | HPM/LPM transition_0006 | HPM/LPM transition BCM shall start/restart defined timer (30 minutes) to enter LPM for energy saving reason as long as ALL following conditions are met: Vehicle go to OFF mode. BUS has gone to sleep (LIN and CAN) Park light is OFF Cl.30s and CL.30s_Light is off Hazard Flashing is OFF Transition from LPM to HPM BCM shall enter to HPM as soon as ANY of following condition is met: Hazard switch input is changing from inactive to active CAN-BUS is awake RKE command present Door handle switch (DHS) pressed Tailgate switch pressed SSB pressed or Brake pedal pressed Request from LIN slave (only FKS) Door ajar switch input for any of the four doors transitions to open. Horn switch transitions to active. Headlamp switch transitions to Position light or Low Beam positions. | ALL (LHD and RHD) | 1. Vehicle in LPM mode (OFF + 30min time out) | 5.3.2.12.1 HPM/LPM transition | 1. Press on Power button | 2. Vehicle go to HPM (Vehicle is wakeup) | false |  |  |  | Outdated | Functional |  | Vehicle | Stand By |  | ON Driver Present\,ON Emotor Running\,OFF | pn.namth | Verify vehicle go to HPM by power button | VN\,LA\,CO\,ID\,MY\,PH\,TH | PLUS | 1.15.1 | Controlled Clamps（电源切换） | Equivalence Partitioning (EP) |  |  | Đã confirm với Anh Kien (VF) ko đủ req cho để check Req này |  | 2024-01-30 |  | 1
#N/A | BCM | 1.15.1 Controlled Clamps（电源切换） |  |  | Normal | HPM/LPM transition_0007 | HPM/LPM transition BCM shall start/restart defined timer (30 minutes) to enter LPM for energy saving reason as long as ALL following conditions are met: Vehicle go to OFF mode. BUS has gone to sleep (LIN and CAN) Park light is OFF Cl.30s and CL.30s_Light is off Hazard Flashing is OFF Transition from LPM to HPM BCM shall enter to HPM as soon as ANY of following condition is met: Hazard switch input is changing from inactive to active CAN-BUS is awake RKE command present Door handle switch (DHS) pressed Tailgate switch pressed SSB pressed or Brake pedal pressed Request from LIN slave (only FKS) Door ajar switch input for any of the four doors transitions to open. Horn switch transitions to active. Headlamp switch transitions to Position light or Low Beam positions. | ALL (LHD and RHD) | 1. Vehicle in LPM mode (OFF + 30min time out) | 5.3.2.12.1 HPM/LPM transition | 1. Press on brake pedal | 2. Vehicle go to HPM (Vehicle is wakeup) | false |  |  |  | Outdated | Functional |  | Vehicle | Stand By |  | ON Driver Present\,ON Emotor Running\,OFF | pn.namth | Verify vehicle go to HPM by brake pedal | VN\,LA\,CO\,ID\,MY\,PH\,TH | PLUS | 1.15.1 | Controlled Clamps（电源切换） | Equivalence Partitioning (EP) |  |  | Đã confirm với Anh Kien (VF) ko đủ req cho để check Req này |  | 2024-01-30 |  | 1
#N/A | BCM | 1.15.1 Controlled Clamps（电源切换） |  |  | Normal | HPM/LPM transition_0008 | HPM/LPM transition BCM shall start/restart defined timer (30 minutes) to enter LPM for energy saving reason as long as ALL following conditions are met: Vehicle go to OFF mode. BUS has gone to sleep (LIN and CAN) Park light is OFF Cl.30s and CL.30s_Light is off Hazard Flashing is OFF Transition from LPM to HPM BCM shall enter to HPM as soon as ANY of following condition is met: Hazard switch input is changing from inactive to active CAN-BUS is awake RKE command present Door handle switch (DHS) pressed Tailgate switch pressed SSB pressed or Brake pedal pressed Request from LIN slave (only FKS) Door ajar switch input for any of the four doors transitions to open. Horn switch transitions to active. Headlamp switch transitions to Position light or Low Beam positions. | ALL (LHD and RHD) | 1. Vehicle in LPM mode (OFF + 30min time out) | 5.3.2.12.1 HPM/LPM transition | 1. Open any door | 2. Vehicle go to HPM (Vehicle is wakeup) | false |  |  |  | Outdated | Functional |  | Vehicle | Stand By |  | ON Driver Present\,ON Emotor Running\,OFF | pn.namth | Verify vehicle go to HPM by open any door | VN\,LA\,CO\,ID\,MY\,PH\,TH | PLUS | 1.15.1 | Controlled Clamps（电源切换） | Equivalence Partitioning (EP) |  |  | Đã confirm với Anh Kien (VF) ko đủ req cho để check Req này |  | 2024-01-30 |  | 1
#N/A | BCM | 1.15.1 Controlled Clamps（电源切换） |  |  | Normal | HPM/LPM transition_0009 | HPM/LPM transition BCM shall start/restart defined timer (30 minutes) to enter LPM for energy saving reason as long as ALL following conditions are met: Vehicle go to OFF mode. BUS has gone to sleep (LIN and CAN) Park light is OFF Cl.30s and CL.30s_Light is off Hazard Flashing is OFF Transition from LPM to HPM BCM shall enter to HPM as soon as ANY of following condition is met: Hazard switch input is changing from inactive to active CAN-BUS is awake RKE command present Door handle switch (DHS) pressed Tailgate switch pressed SSB pressed or Brake pedal pressed Request from LIN slave (only FKS) Door ajar switch input for any of the four doors transitions to open. Horn switch transitions to active. Headlamp switch transitions to Position light or Low Beam positions. | ALL (LHD and RHD) | 1. Vehicle in LPM mode (OFF + 30min time out) | 5.3.2.12.1 HPM/LPM transition | 1. Press on Horn switch | 2. Vehicle go to HPM (Vehicle is wakeup) | false |  |  |  | Outdated | Functional |  | Vehicle | Stand By |  | ON Driver Present\,ON Emotor Running\,OFF | pn.namth | Verify vehicle go to HPM by horn sw | VN\,LA\,CO\,ID\,MY\,PH\,TH | PLUS | 1.15.1 | Controlled Clamps（电源切换） | Equivalence Partitioning (EP) |  |  | Đã confirm với Anh Kien (VF) ko đủ req cho để check Req này |  | 2024-01-30 |  | 1
#N/A | BCM | 1.15.1 Controlled Clamps（电源切换） |  |  | Normal | HPM/LPM transition_0010 | HPM/LPM transition BCM shall start/restart defined timer (30 minutes) to enter LPM for energy saving reason as long as ALL following conditions are met: Vehicle go to OFF mode. BUS has gone to sleep (LIN and CAN) Park light is OFF Cl.30s and CL.30s_Light is off Hazard Flashing is OFF Transition from LPM to HPM BCM shall enter to HPM as soon as ANY of following condition is met: Hazard switch input is changing from inactive to active CAN-BUS is awake RKE command present Door handle switch (DHS) pressed Tailgate switch pressed SSB pressed or Brake pedal pressed Request from LIN slave (only FKS) Door ajar switch input for any of the four doors transitions to open. Horn switch transitions to active. Headlamp switch transitions to Position light or Low Beam positions. | ALL (LHD and RHD) | 1. Vehicle in LPM mode (OFF + 30min time out) 2. Light SW at OFF position | 5.3.2.12.1 HPM/LPM transition | 1. Rotate Light SW to Position light | 2. Vehicle go to HPM (Vehicle is wakeup) | false |  |  |  | Outdated | Functional |  | Vehicle | Stand By |  | ON Driver Present\,ON Emotor Running\,OFF | pn.namth | Verify vehicle go to HPM by turn on Position light | VN\,LA\,CO\,ID\,MY\,PH\,TH | PLUS | 1.15.1 | Controlled Clamps（电源切换） | Equivalence Partitioning (EP) |  |  | Đã confirm với Anh Kien (VF) ko đủ req cho để check Req này |  | 2024-01-30 |  | 1
#N/A | BCM | 1.15.1 Controlled Clamps（电源切换） |  |  | Normal | HPM/LPM transition_0011 | HPM/LPM transition BCM shall start/restart defined timer (30 minutes) to enter LPM for energy saving reason as long as ALL following conditions are met: Vehicle go to OFF mode. BUS has gone to sleep (LIN and CAN) Park light is OFF Cl.30s and CL.30s_Light is off Hazard Flashing is OFF Transition from LPM to HPM BCM shall enter to HPM as soon as ANY of following condition is met: Hazard switch input is changing from inactive to active CAN-BUS is awake RKE command present Door handle switch (DHS) pressed Tailgate switch pressed SSB pressed or Brake pedal pressed Request from LIN slave (only FKS) Door ajar switch input for any of the four doors transitions to open. Horn switch transitions to active. Headlamp switch transitions to Position light or Low Beam positions. | ALL (LHD and RHD) | 1. Vehicle in LPM mode (OFF + 30min time out) 2. Light SW at AUTO position 3. Vehicle is in bright area | 5.3.2.12.1 HPM/LPM transition | 1. Rotate Light SW to Low Beam | 2. Vehicle go to HPM (Vehicle is wakeup) | false |  |  |  | Outdated | Functional |  | Vehicle | Stand By |  | ON Driver Present\,ON Emotor Running\,OFF | pn.namth | Verify vehicle go to HPM by turn on Beam | VN\,LA\,CO\,ID\,MY\,PH\,TH | PLUS | 1.15.1 | Controlled Clamps（电源切换） | Equivalence Partitioning (EP) |  |  | Đã confirm với Anh Kien (VF) ko đủ req cho để check Req này |  | 2024-01-30 |  | 1
#N/A | BCM | 1.15.1 Controlled Clamps（电源切换） |  |  | Normal | HPM/LPM transition_0012 | HPM/LPM transition BCM shall start/restart defined timer (30 minutes) to enter LPM for energy saving reason as long as ALL following conditions are met: Vehicle go to OFF mode. BUS has gone to sleep (LIN and CAN) Park light is OFF Cl.30s and CL.30s_Light is off Hazard Flashing is OFF Transition from LPM to HPM BCM shall enter to HPM as soon as ANY of following condition is met: Hazard switch input is changing from inactive to active CAN-BUS is awake RKE command present Door handle switch (DHS) pressed Tailgate switch pressed SSB pressed or Brake pedal pressed Request from LIN slave (only FKS) Door ajar switch input for any of the four doors transitions to open. Horn switch transitions to active. Headlamp switch transitions to Position light or Low Beam positions. | ALL (LHD and RHD) | 1. Vehicle in LPM mode (OFF + 30min time out) | 5.3.2.12.1 HPM/LPM transition | 1. Press on Central lock button | 2. Vehicle go to HPM (Vehicle is wakeup) | false |  |  |  | Outdated | Functional |  | Vehicle | Stand By |  | ON Driver Present\,ON Emotor Running\,OFF | pn.namth | Verify vehicle go to HPM by turn on central lock button | VN\,LA\,CO\,ID\,MY\,PH\,TH | PLUS | 1.15.1 | Controlled Clamps（电源切换） | Equivalence Partitioning (EP) |  |  | Đã confirm với Anh Kien (VF) ko đủ req cho để check Req này |  | 2024-01-30 |  | 1
3147865 | BCM | 1.10.3 Immobilizer BCM vs MHU/TBOX |  | Safety & Security validation | High | Immobilizer BCM vs MHU_0001 | Immobilizer BCM vs MHU/TBOX General requirement. Function availability in Vehicle States ¦ BCM Power Mode ¦ ¦ OFF ¦ ACC ¦ ON ¦ START ¦ ¦----------------¦--------------¦----------------¦------------¦-----------------¦-----------------¦ ¦ Vehicle State ¦ Vehicle Sleep ¦ Comfort Enable ¦ Accessory ¦ Driver Present ¦ E-motor running ¦ ¦ Applicable (X) ¦ ¦X ¦ ¦ ¦ ¦ Remote control command from external request (C-App) need to be verified the authority before process by vehicle Immobilizer function shall involve the fillowing participants: - MHU (Secure Entrance and Start Authorization Module) - BCM (Send challenge) Immobilizer function is divided into parts: - Check that MHU and BCM are original | ALL (LHD and RHD) | 1. Vehicle is locked | 5.3.2.8.2 Immobilizer BCM vs MHU/TBOX | 1. Press Unlock button on Keyfob 2. Press Power button to change state | 2. Vehicle state can be changed BCM_IMMO_Sts = 1 "pass" | false |  |  |  | New | Functional |  | Vehicle | Static |  | OFF | pn.hoailt | To verify Immobilizer BCM vs MHU successfully | VN\,LA\,CO\,ID\,MY\,PH\,TH | PLUS | 1.10.3 | Immobilizer BCM vs MHU/TBOX | Equivalence Partitioning (EP) |  |  |  |  | 2024-01-30 |  | 1
3147866 | BCM | 1.10.3 Immobilizer BCM vs MHU/TBOX |  | Safety & Security validation | Normal | Immobilizer BCM vs MHU_0002 | Immobilizer BCM vs MHU/TBOX General requirement. Function availability in Vehicle States ¦ BCM Power Mode ¦ ¦ OFF ¦ ACC ¦ ON ¦ START ¦ ¦----------------¦--------------¦----------------¦------------¦-----------------¦-----------------¦ ¦ Vehicle State ¦ Vehicle Sleep ¦ Comfort Enable ¦ Accessory ¦ Driver Present ¦ E-motor running ¦ ¦ Applicable (X) ¦ ¦X ¦ ¦ ¦ ¦ Remote control command from external request (C-App) need to be verified the authority before process by vehicle Immobilizer function shall involve the fillowing participants: - MHU (Secure Entrance and Start Authorization Module) - BCM (Send challenge) Immobilizer function is divided into parts: - Check that MHU and BCM are original | ALL (LHD and RHD) | 1. Vehicle is locked 2. C-app is connected to vehicle and phone | 5.3.2.8.2 Immobilizer BCM vs MHU/TBOX | 1. Press Unlock button on Keyfob 2. Press Power button to change state 3. On C-app, remote Hatch/Windows/Flash/Horn | 2. Vehicle state can be changed BCM_IMMO_Sts = 1 "pass" 3. Remote control via C-app is successfully | false |  |  |  | New | Functional |  | Vehicle | Static |  | OFF | pn.hoailt | To verify C-app remote control after Immobilizer BCM vs MHU successfully | VN\,LA\,CO\,ID\,MY\,PH\,TH | PLUS | 1.10.3 | Immobilizer BCM vs MHU/TBOX | Equivalence Partitioning (EP) |  |  |  |  | 2024-01-30 |  | 1
3147867 | BCM | 1.10.1 Immobilizer Concept – Key Check（钥匙认证） |  | Safety & Security validation | Normal | Immobilizer BCM vs VCU_0001 |  | ALL (LHD and RHD) | 1. Valid keyfob inside vehicle | 5.3.2.8.1.2 Immobilizer Concept — Key Check | 1. Press on power button to change state | 1. STAT_Terminal: :BCM_KEY_MatchSts= 1 "Match Success" | false |  |  |  | New | Functional |  | Vehicle | Static |  | OFF\,ACC\,ON Driver Present | pn.LuongNV15 | Verify valid keyfob authen vs BCM | VN\,LA\,CO\,ID\,MY\,PH\,TH | PLUS | 1.10.1 | Immobilizer Concept – Key Check（钥匙认证） | Equivalence Partitioning (EP) |  |  |  |  | 2024-01-30 |  | 1
3147868 | BCM | 1.10.1 Immobilizer Concept – Key Check（钥匙认证） |  | Safety & Security validation | Normal | Immobilizer BCM vs VCU_0002 |  | ALL (LHD and RHD) | 1. Invalid keyfob inside vehicle | 5.3.2.8.1.2 Immobilizer Concept — Key Check | 1. Press on power button to change state | 1. STAT_Terminal: :BCM_KEY_MatchSts= 0 | false |  |  |  | New | Functional |  | Vehicle | Static |  | OFF\,ACC\,ON Driver Present | pn.LuongNV15 | Verify invalid keyfob authen vs BCM | VN\,LA\,CO\,ID\,MY\,PH\,TH | PLUS | 1.10.1 | Immobilizer Concept – Key Check（钥匙认证） | Equivalence Partitioning (EP) |  |  |  |  | 2024-01-30 |  | 1
3147869 | BCM | 1.8.3.1 Normal Start function control（正常启动） |  | Safety & Security validation | Highest | Intelligent lock_0001 | Intelligent lock Function availability in Vehicle States ¦ BCM Power Mode ¦ ¦ OFF ¦ ACC ¦ ON ¦ START ¦ ¦----------------¦--------------¦----------------¦------------¦-----------------¦-----------------¦ ¦ Vehicle State ¦ Vehicle Sleep ¦ Comfort Enable ¦ Accessory ¦ Driver Present ¦ E-motor running ¦ ¦ Applicable (X) ¦X ¦X ¦ ¦X ¦ ¦ Pre-conditions:  Vehicle state as above table  All doors are closed (ignore tail gate) BCM shall perform the following functional strategy steps: 1-. Once all doors are closed (and the user depress the handle switch at driver door handle), BCM shall trigger to search the key fob. 2-. If a valid keyfob is found at outside cabin and no valid keyfob is found in the cabin area, BCM shall lock all doors esle BCM shall not lock the door. And warning follow section 5.3.2.6.5.8 Warning: Locking the car when the key in the car | For LHD | 1. All doors and tailgate are closed 2. Valid key inside vehicle | 5.3.2.6.3.2 Intelligent lock,5.3.2.6.3 Passive entry function | 1. Press on PE button | 1. The vehicle is NOT locked On IPC: Warning that the key left inside vehicle | false |  |  |  | New | Functional |  | Vehicle | Static |  | OFF\,ON Driver Present | pn.namth | Verify vehicle NOT locked when key inside vehicle and all doors and tailgate are closed (key inside), state is OFF/Driver present | VN\,LA\,CO | PLUS | 1.8.3.1 | Normal Start function control（正常启动） | Equivalence Partitioning (EP) |  |  | VFe34 dont have PE button |  | 2024-01-30 |  | 1
3147870 | BCM | 1.8.3.1 Normal Start function control（正常启动） |  | Safety & Security validation | Highest | Intelligent lock_0002 | Intelligent lock Function availability in Vehicle States ¦ BCM Power Mode ¦ ¦ OFF ¦ ACC ¦ ON ¦ START ¦ ¦----------------¦--------------¦----------------¦------------¦-----------------¦-----------------¦ ¦ Vehicle State ¦ Vehicle Sleep ¦ Comfort Enable ¦ Accessory ¦ Driver Present ¦ E-motor running ¦ ¦ Applicable (X) ¦X ¦X ¦ ¦X ¦ ¦ Pre-conditions:  Vehicle state as above table  All doors are closed (ignore tail gate) BCM shall perform the following functional strategy steps: 1-. Once all doors are closed (and the user depress the handle switch at driver door handle), BCM shall trigger to search the key fob. 2-. If a valid keyfob is found at outside cabin and no valid keyfob is found in the cabin area, BCM shall lock all doors esle BCM shall not lock the door. And warning follow section 5.3.2.6.5.8 Warning: Locking the car when the key in the car | For LHD | 1. All doors are closed 2. Valid key inside vehicle 3. Tailgate is opened | 5.3.2.6.3.2 Intelligent lock,5.3.2.6.3 Passive entry function | 1. Press on PE button | 1. The vehicle is NOT locked On IPC: Warning that the key left inside vehicle | false |  |  |  | New | Functional |  | Vehicle | Static |  | OFF\,ON Driver Present | pn.namth | Verify vehicle NOT locked when key inside vehicle but tailgate is opened (key inside), state is OFF/Driver present | VN\,LA\,CO | PLUS | 1.8.3.1 | Normal Start function control（正常启动） | Equivalence Partitioning (EP) |  |  | VFe34 dont have PE button |  | 2024-01-30 |  | 1
3147871 | BCM | 1.8.3.1, 1.8.4.3 Normal Start function control（正常启动）, Key leaves the vehicle（钥匙离开车内） |  | Safety & Security validation | High | Intelligent lock_0003 | Intelligent lock Function availability in Vehicle States ¦ BCM Power Mode ¦ ¦ OFF ¦ ACC ¦ ON ¦ START ¦ ¦----------------¦--------------¦----------------¦------------¦-----------------¦-----------------¦ ¦ Vehicle State ¦ Vehicle Sleep ¦ Comfort Enable ¦ Accessory ¦ Driver Present ¦ E-motor running ¦ ¦ Applicable (X) ¦X ¦X ¦ ¦X ¦ ¦ Pre-conditions:  Vehicle state as above table  All doors are closed (ignore tail gate) BCM shall perform the following functional strategy steps: 1-. Once all doors are closed (and the user depress the handle switch at driver door handle), BCM shall trigger to search the key fob. 2-. If a valid keyfob is found at outside cabin and no valid keyfob is found in the cabin area, BCM shall lock all doors esle BCM shall not lock the door. And warning follow section 5.3.2.6.5.8 Warning: Locking the car when the key in the car | For LHD | 1. All doors and tailgate are closed 2. Valid key outside vehicle | 5.3.2.6.3.2 Intelligent lock,5.3.2.6.3 Passive entry function | 1. Press on PE button | 1. The vehicle is locked | false |  |  |  | New | Functional |  | Vehicle | Static |  | OFF\,ON Driver Present | pn.namth | Verify vehicle locked when key outside vehicle | VN\,LA\,CO | PLUS | 1.8.3.1, 1.8.4.3 | Normal Start function control（正常启动）, Key leaves the vehicle（钥匙离开车内） | Equivalence Partitioning (EP) |  |  | VF e34 dont have PE button |  | 2024-01-30 |  | 1
3147872 | BCM | 1.8.3.1, 1.8.4.3 Normal Start function control（正常启动）, Key leaves the vehicle（钥匙离开车内） |  | Safety & Security validation | High | Intelligent lock_0004 | Intelligent lock Function availability in Vehicle States ¦ BCM Power Mode ¦ ¦ OFF ¦ ACC ¦ ON ¦ START ¦ ¦----------------¦--------------¦----------------¦------------¦-----------------¦-----------------¦ ¦ Vehicle State ¦ Vehicle Sleep ¦ Comfort Enable ¦ Accessory ¦ Driver Present ¦ E-motor running ¦ ¦ Applicable (X) ¦X ¦X ¦ ¦X ¦ ¦ Pre-conditions:  Vehicle state as above table  All doors are closed (ignore tail gate) BCM shall perform the following functional strategy steps: 1-. Once all doors are closed (and the user depress the handle switch at driver door handle), BCM shall trigger to search the key fob. 2-. If a valid keyfob is found at outside cabin and no valid keyfob is found in the cabin area, BCM shall lock all doors esle BCM shall not lock the door. And warning follow section 5.3.2.6.5.8 Warning: Locking the car when the key in the car | For LHD | 1. All doors are closed 2. Valid key outside vehicle 3. Tailgate is opened | 5.3.2.6.3.2 Intelligent lock,5.3.2.6.3 Passive entry function | 1. Press on PE button | 1. The vehicle is locked | false |  |  |  | New | Functional |  | Vehicle | Static |  | OFF\,ON Driver Present | pn.namth | Verify vehicle locked when key outside vehicle and tailgate is opened | VN\,LA\,CO | PLUS | 1.8.3.1, 1.8.4.3 | Normal Start function control（正常启动）, Key leaves the vehicle（钥匙离开车内） | Equivalence Partitioning (EP) |  |  | VF e34 dont have PE button |  | 2024-01-30 |  | 1
#N/A | BCM | 1.8.4.5 Illegal key（非法钥匙） |  |  | Normal | Intelligent lock_0005 | Intelligent lock Function availability in Vehicle States ¦ BCM Power Mode ¦ ¦ OFF ¦ ACC ¦ ON ¦ START ¦ ¦----------------¦--------------¦----------------¦------------¦-----------------¦-----------------¦ ¦ Vehicle State ¦ Vehicle Sleep ¦ Comfort Enable ¦ Accessory ¦ Driver Present ¦ E-motor running ¦ ¦ Applicable (X) ¦X ¦X ¦ ¦X ¦ ¦ Pre-conditions:  Vehicle state as above table  All doors are closed (ignore tail gate) BCM shall perform the following functional strategy steps: 1-. Once all doors are closed (and the user depress the handle switch at driver door handle), BCM shall trigger to search the key fob. 2-. If a valid keyfob is found at outside cabin and no valid keyfob is found in the cabin area, BCM shall lock all doors esle BCM shall not lock the door. And warning follow section 5.3.2.6.5.8 Warning: Locking the car when the key in the car | For LHD | 1. All doors and tailgate are closed 2. Invalid key inside vehicle | 5.3.2.6.3.2 Intelligent lock,5.3.2.6.3 Passive entry function | 1. Press on PE button | 1. The vehicle is locked | false |  |  |  | Outdated | Functional |  | Vehicle | Stand By |  | OFF\,ON Driver Present | pn.namth | Verify vehicle locked when invalid key inside vehicle | VN\,LA\,CO | PLUS | 1.8.4.5 | Illegal key（非法钥匙） | Equivalence Partitioning (EP) |  |  | Invalid TC -> delete |  |  | 2024-11-04 | 1
#N/A | BCM | 1.8.4.5 Illegal key（非法钥匙） |  |  | Normal | Intelligent lock_0006 | Intelligent lock Function availability in Vehicle States ¦ BCM Power Mode ¦ ¦ OFF ¦ ACC ¦ ON ¦ START ¦ ¦----------------¦--------------¦----------------¦------------¦-----------------¦-----------------¦ ¦ Vehicle State ¦ Vehicle Sleep ¦ Comfort Enable ¦ Accessory ¦ Driver Present ¦ E-motor running ¦ ¦ Applicable (X) ¦X ¦X ¦ ¦X ¦ ¦ Pre-conditions:  Vehicle state as above table  All doors are closed (ignore tail gate) BCM shall perform the following functional strategy steps: 1-. Once all doors are closed (and the user depress the handle switch at driver door handle), BCM shall trigger to search the key fob. 2-. If a valid keyfob is found at outside cabin and no valid keyfob is found in the cabin area, BCM shall lock all doors esle BCM shall not lock the door. And warning follow section 5.3.2.6.5.8 Warning: Locking the car when the key in the car | For LHD | 1. All doors are closed 2. Invalid key inside vehicle 3. Tailgate is opened | 5.3.2.6.3.2 Intelligent lock,5.3.2.6.3 Passive entry function | 1. Press on PE button | 1. The vehicle is locked | false |  |  |  | Outdated | Functional |  | Vehicle | Stand By |  | OFF\,ON Driver Present | pn.namth | Verify vehicle locked when invalid key inside vehicle and tailgate is opened | VN\,LA\,CO | PLUS | 1.8.4.5 | Illegal key（非法钥匙） | Equivalence Partitioning (EP) |  |  | Invalid TC -> delete |  |  | 2024-11-04 | 1
3147873 | BCM | 1.8.1.1, 1.8.1.2 Key search trigger, Key valid confirmation |  | Safety & Security validation | Normal | Intelligent lock_0007 | Intelligent lock Function availability in Vehicle States ¦ BCM Power Mode ¦ ¦ OFF ¦ ACC ¦ ON ¦ START ¦ ¦----------------¦--------------¦----------------¦------------¦-----------------¦-----------------¦ ¦ Vehicle State ¦ Vehicle Sleep ¦ Comfort Enable ¦ Accessory ¦ Driver Present ¦ E-motor running ¦ ¦ Applicable (X) ¦X ¦X ¦ ¦X ¦ ¦ Pre-conditions:  Vehicle state as above table  All doors are closed (ignore tail gate) BCM shall perform the following functional strategy steps: 1-. Once all doors are closed (and the user depress the handle switch at driver door handle), BCM shall trigger to search the key fob. 2-. If a valid keyfob is found at outside cabin and no valid keyfob is found in the cabin area, BCM shall lock all doors esle BCM shall not lock the door. And warning follow section 5.3.2.6.5.8 Warning: Locking the car when the key in the car | For LHD | 1. All doors and tailgate are closed 2. Valid key inside vehicle | 5.3.2.6.3.2 Intelligent lock,5.3.2.6.3 Passive entry function | 1. Press on PE button | 1. The vehicle is NOT locked | false |  |  |  | New | Functional |  | Vehicle | Static |  | ON Emotor Running\,ACC | pn.namth | Verify intelligent lock not working at ON Emotor and ACC and all doors and tailgate are closed (key inside) | VN\,LA\,CO | PLUS | 1.8.1.1, 1.8.1.2 | Key search trigger, Key valid confirmation | Equivalence Partitioning (EP) |  |  | VF e34 dont have PE button |  | 2024-01-30 |  | 1
3147874 | BCM | 1.8.1.1, 1.8.1.2 Key search trigger, Key valid confirmation |  | Safety & Security validation | Normal | Intelligent lock_0008 | Intelligent lock Function availability in Vehicle States ¦ BCM Power Mode ¦ ¦ OFF ¦ ACC ¦ ON ¦ START ¦ ¦----------------¦--------------¦----------------¦------------¦-----------------¦-----------------¦ ¦ Vehicle State ¦ Vehicle Sleep ¦ Comfort Enable ¦ Accessory ¦ Driver Present ¦ E-motor running ¦ ¦ Applicable (X) ¦X ¦X ¦ ¦X ¦ ¦ Pre-conditions:  Vehicle state as above table  All doors are closed (ignore tail gate) BCM shall perform the following functional strategy steps: 1-. Once all doors are closed (and the user depress the handle switch at driver door handle), BCM shall trigger to search the key fob. 2-. If a valid keyfob is found at outside cabin and no valid keyfob is found in the cabin area, BCM shall lock all doors esle BCM shall not lock the door. And warning follow section 5.3.2.6.5.8 Warning: Locking the car when the key in the car | For LHD | 1. All doors are closed 2. Valid key inside vehicle 3. Tailgate is opened | 5.3.2.6.3.2 Intelligent lock,5.3.2.6.3 Passive entry function | 1. Press on PE button | 1. The vehicle is NOT locked | false |  |  |  | New | Functional |  | Vehicle | Static |  | ON Emotor Running\,ACC | pn.namth | Verify intelligent lock not working at ON Emotor and ACC but tailgate is opened (key inside) | VN\,LA\,CO | PLUS | 1.8.1.1, 1.8.1.2 | Key search trigger, Key valid confirmation | Equivalence Partitioning (EP) |  |  | VF e34 dont have PE button |  | 2024-01-30 |  | 1
3147875 | BCM | 1.8.4.3 Key leaves the vehicle（钥匙离开车内） |  | Safety & Security validation | Normal | Intelligent lock_0009 | Intelligent lock Function availability in Vehicle States ¦ BCM Power Mode ¦ ¦ OFF ¦ ACC ¦ ON ¦ START ¦ ¦----------------¦--------------¦----------------¦------------¦-----------------¦-----------------¦ ¦ Vehicle State ¦ Vehicle Sleep ¦ Comfort Enable ¦ Accessory ¦ Driver Present ¦ E-motor running ¦ ¦ Applicable (X) ¦X ¦X ¦ ¦X ¦ ¦ Pre-conditions:  Vehicle state as above table  All doors are closed (ignore tail gate) BCM shall perform the following functional strategy steps: 1-. Once all doors are closed (and the user depress the handle switch at driver door handle), BCM shall trigger to search the key fob. 2-. If a valid keyfob is found at outside cabin and no valid keyfob is found in the cabin area, BCM shall lock all doors esle BCM shall not lock the door. And warning follow section 5.3.2.6.5.8 Warning: Locking the car when the key in the car | For LHD | 1. All doors and tailgate are closed 2. Valid key outside vehicle | 5.3.2.6.3.2 Intelligent lock,5.3.2.6.3 Passive entry function | 1. Press on PE button | 1. The vehicle is NOT locked | false |  |  |  | New | Functional |  | Vehicle | Static |  | ON Emotor Running\,ACC | pn.namth | Verify intelligent lock not working at ON Emotor and ACC and all doors and tailgate are closed (key outside) | VN\,LA\,CO | PLUS | 1.8.4.3 | Key leaves the vehicle（钥匙离开车内） | Equivalence Partitioning (EP) |  |  | VF e34 dont have PE button |  | 2024-01-30 |  | 1
3147876 | BCM | 1.8.1.1, 1.8.1.2 Key search trigger, Key valid confirmation |  | Safety & Security validation | Normal | Intelligent lock_0010 | Intelligent lock Function availability in Vehicle States ¦ BCM Power Mode ¦ ¦ OFF ¦ ACC ¦ ON ¦ START ¦ ¦----------------¦--------------¦----------------¦------------¦-----------------¦-----------------¦ ¦ Vehicle State ¦ Vehicle Sleep ¦ Comfort Enable ¦ Accessory ¦ Driver Present ¦ E-motor running ¦ ¦ Applicable (X) ¦X ¦X ¦ ¦X ¦ ¦ Pre-conditions:  Vehicle state as above table  All doors are closed (ignore tail gate) BCM shall perform the following functional strategy steps: 1-. Once all doors are closed (and the user depress the handle switch at driver door handle), BCM shall trigger to search the key fob. 2-. If a valid keyfob is found at outside cabin and no valid keyfob is found in the cabin area, BCM shall lock all doors esle BCM shall not lock the door. And warning follow section 5.3.2.6.5.8 Warning: Locking the car when the key in the car | For LHD | 1. All doors are closed 2. Valid key outside vehicle 3. Tailgate is opened | 5.3.2.6.3.2 Intelligent lock,5.3.2.6.3 Passive entry function | 1. Press on PE button | 1. The vehicle is NOT locked | false |  |  |  | New | Functional |  | Vehicle | Static |  | ON Emotor Running\,ACC | pn.namth | Verify intelligent lock not working at ON Emotor and ACC when tailgate opened | VN\,LA\,CO | PLUS | 1.8.1.1, 1.8.1.2 | Key search trigger, Key valid confirmation | Equivalence Partitioning (EP) |  |  | VF e34 dont have PE button |  | 2024-01-30 |  | 1
#N/A | BCM | 1.8.1.1, 1.8.1.2 Key search trigger, Key valid confirmation |  |  | Normal | Intelligent lock_0011 | Intelligent lock Function availability in Vehicle States ¦ BCM Power Mode ¦ ¦ OFF ¦ ACC ¦ ON ¦ START ¦ ¦----------------¦--------------¦----------------¦------------¦-----------------¦-----------------¦ ¦ Vehicle State ¦ Vehicle Sleep ¦ Comfort Enable ¦ Accessory ¦ Driver Present ¦ E-motor running ¦ ¦ Applicable (X) ¦X ¦X ¦ ¦X ¦ ¦ Pre-conditions:  Vehicle state as above table  All doors are closed (ignore tail gate) BCM shall perform the following functional strategy steps: 1-. Once all doors are closed (and the user depress the handle switch at driver door handle), BCM shall trigger to search the key fob. 2-. If a valid keyfob is found at outside cabin and no valid keyfob is found in the cabin area, BCM shall lock all doors esle BCM shall not lock the door. And warning follow section 5.3.2.6.5.8 Warning: Locking the car when the key in the car | For LHD | 1. All doors and tailgate are closed 2. Invalid key inside vehicle | 5.3.2.6.3.2 Intelligent lock,5.3.2.6.3 Passive entry function | 1. Press on PE button | 1. The vehicle is NOT locked | false |  |  |  | Outdated | Functional |  | Vehicle | Stand By |  | ON Emotor Running\,ACC | pn.namth | Verify intelligent lock not working with invalid key inside and tailgate closed | VN\,LA\,CO | PLUS | 1.8.1.1, 1.8.1.2 | Key search trigger, Key valid confirmation | Equivalence Partitioning (EP) |  |  | Invalid TC -> delete |  |  | 2024-11-04 | 1
#N/A | BCM | 1.8.4.5 Illegal key（非法钥匙） |  |  | Normal | Intelligent lock_0012 | Intelligent lock Function availability in Vehicle States ¦ BCM Power Mode ¦ ¦ OFF ¦ ACC ¦ ON ¦ START ¦ ¦----------------¦--------------¦----------------¦------------¦-----------------¦-----------------¦ ¦ Vehicle State ¦ Vehicle Sleep ¦ Comfort Enable ¦ Accessory ¦ Driver Present ¦ E-motor running ¦ ¦ Applicable (X) ¦X ¦X ¦ ¦X ¦ ¦ Pre-conditions:  Vehicle state as above table  All doors are closed (ignore tail gate) BCM shall perform the following functional strategy steps: 1-. Once all doors are closed (and the user depress the handle switch at driver door handle), BCM shall trigger to search the key fob. 2-. If a valid keyfob is found at outside cabin and no valid keyfob is found in the cabin area, BCM shall lock all doors esle BCM shall not lock the door. And warning follow section 5.3.2.6.5.8 Warning: Locking the car when the key in the car | For LHD | 1. All doors are closed 2. Invalid key inside vehicle 3. Tailgate is opened | 5.3.2.6.3.2 Intelligent lock,5.3.2.6.3 Passive entry function | 1. Press on PE button | 1. The vehicle is NOT locked | false |  |  |  | Outdated | Functional |  | Vehicle | Stand By |  | ON Emotor Running\,ACC | pn.namth | Verify intelligent lock not working with invalid key inside and tailgate opened | VN\,LA\,CO | PLUS | 1.8.4.5 | Illegal key（非法钥匙） | Equivalence Partitioning (EP) |  |  | Invalid TC -> delete |  |  | 2024-11-04 | 1
#N/A | BCM | 1.8.1.1, 1.8.1.2 Key search trigger, Key valid confirmation |  |  | Normal | Intelligent lock_0013 | Intelligent lock Function availability in Vehicle States ¦ BCM Power Mode ¦ ¦ OFF ¦ ACC ¦ ON ¦ START ¦ ¦----------------¦--------------¦----------------¦------------¦-----------------¦-----------------¦ ¦ Vehicle State ¦ Vehicle Sleep ¦ Comfort Enable ¦ Accessory ¦ Driver Present ¦ E-motor running ¦ ¦ Applicable (X) ¦X ¦X ¦ ¦X ¦ ¦ Pre-conditions:  Vehicle state as above table  All doors are closed (ignore tail gate) BCM shall perform the following functional strategy steps: 1-. Once all doors are closed (and the user depress the handle switch at driver door handle), BCM shall trigger to search the key fob. 2-. If a valid keyfob is found at outside cabin and no valid keyfob is found in the cabin area, BCM shall lock all doors esle BCM shall not lock the door. And warning follow section 5.3.2.6.5.8 Warning: Locking the car when the key in the car | For LHD | 1. One or more doors is opened 2. Invalid key inside vehicle 3. Tailgate is closed | 5.3.2.6.3.2 Intelligent lock,5.3.2.6.3 Passive entry function | 1. Press on PE button | 1. The vehicle is NOT locked | false |  |  |  | Outdated | Functional |  | Vehicle | Stand By |  | OFF\,ON Driver Present | pn.namth | Verify intelligent lock not working when open door and tailgate closed | VN\,LA\,CO | PLUS | 1.8.1.1, 1.8.1.2 | Key search trigger, Key valid confirmation | Equivalence Partitioning (EP) |  |  | Invalid TC -> delete |  |  | 2024-11-05 | 1
#N/A | BCM | 1.8.1.1, 1.8.1.2 Key search trigger, Key valid confirmation |  |  | Normal | Intelligent lock_0014 | Intelligent lock Function availability in Vehicle States ¦ BCM Power Mode ¦ ¦ OFF ¦ ACC ¦ ON ¦ START ¦ ¦----------------¦--------------¦----------------¦------------¦-----------------¦-----------------¦ ¦ Vehicle State ¦ Vehicle Sleep ¦ Comfort Enable ¦ Accessory ¦ Driver Present ¦ E-motor running ¦ ¦ Applicable (X) ¦X ¦X ¦ ¦X ¦ ¦ Pre-conditions:  Vehicle state as above table  All doors are closed (ignore tail gate) BCM shall perform the following functional strategy steps: 1-. Once all doors are closed (and the user depress the handle switch at driver door handle), BCM shall trigger to search the key fob. 2-. If a valid keyfob is found at outside cabin and no valid keyfob is found in the cabin area, BCM shall lock all doors esle BCM shall not lock the door. And warning follow section 5.3.2.6.5.8 Warning: Locking the car when the key in the car | For LHD | 1. One or more doors is opened 2. Invalid key inside vehicle 3. Tailgate is opened | 5.3.2.6.3.2 Intelligent lock,5.3.2.6.3 Passive entry function | 1. Press on PE button | 1. The vehicle is NOT locked | false |  |  |  | Outdated | Functional |  | Vehicle | Stand By |  | OFF\,ON Driver Present | pn.namth | Verify intelligent lock not working when open door and tailgate opened | VN\,LA\,CO | PLUS | 1.8.1.1, 1.8.1.2 | Key search trigger, Key valid confirmation | Equivalence Partitioning (EP) |  |  | Invalid TC -> delete |  |  | 2024-11-05 | 1
3147877 | BCM | 1.8.1.1, 1.8.1.2, 1.8.3.1 Key search trigger, Key valid confirmation, Normal Start function control（正常启动） |  | Safety & Security validation | High | Intelligent lock_0015 | Intelligent lock Function availability in Vehicle States ¦ BCM Power Mode ¦ ¦ OFF ¦ ACC ¦ ON ¦ START ¦ ¦----------------¦--------------¦----------------¦------------¦-----------------¦-----------------¦ ¦ Vehicle State ¦ Vehicle Sleep ¦ Comfort Enable ¦ Accessory ¦ Driver Present ¦ E-motor running ¦ ¦ Applicable (X) ¦X ¦X ¦ ¦X ¦ ¦ Pre-conditions:  Vehicle state as above table  All doors are closed (ignore tail gate) BCM shall perform the following functional strategy steps: 1-. Once all doors are closed (and the user depress the handle switch at driver door handle), BCM shall trigger to search the key fob. 2-. If a valid keyfob is found at outside cabin and no valid keyfob is found in the cabin area, BCM shall lock all doors esle BCM shall not lock the door. And warning follow section 5.3.2.6.5.8 Warning: Locking the car when the key in the car | For LHD | -For LHD vehicle -All doors are closed -MHU set OFF (No horn and Light are feedbacked) -Tailgate is closed -A valid keyfob is found at outside cabin -No valid keyfob is found in the cabin area | 5.3.2.6.3.2 Intelligent lock,5.3.2.6.3 Passive entry function | 1.Press PE Switch | 1.1.BCM shall lock all doors 1.2.No Feedback Horn and Light | false |  |  |  | New | Functional |  | Vehicle | Static |  | OFF\,ON Driver Present | pn.hoangdh | Confirm lock PE Switch with no Horn and no Light are feedbacked when vehicle state is OFF/ON | VN\,LA\,CO | PLUS | 1.8.1.1, 1.8.1.2, 1.8.3.1 | Key search trigger, Key valid confirmation, Normal Start function control（正常启动） | Equivalence Partitioning (EP) |  |  | VF e34 dont have PE button |  | 2024-01-30 |  | 1
3147878 | BCM | 1.8.1.1, 1.8.1.2, 1.8.3.1 Key search trigger, Key valid confirmation, Normal Start function control（正常启动） |  | Safety & Security validation | High | Intelligent lock_0016 | Intelligent lock Function availability in Vehicle States ¦ BCM Power Mode ¦ ¦ OFF ¦ ACC ¦ ON ¦ START ¦ ¦----------------¦--------------¦----------------¦------------¦-----------------¦-----------------¦ ¦ Vehicle State ¦ Vehicle Sleep ¦ Comfort Enable ¦ Accessory ¦ Driver Present ¦ E-motor running ¦ ¦ Applicable (X) ¦X ¦X ¦ ¦X ¦ ¦ Pre-conditions:  Vehicle state as above table  All doors are closed (ignore tail gate) BCM shall perform the following functional strategy steps: 1-. Once all doors are closed (and the user depress the handle switch at driver door handle), BCM shall trigger to search the key fob. 2-. If a valid keyfob is found at outside cabin and no valid keyfob is found in the cabin area, BCM shall lock all doors esle BCM shall not lock the door. And warning follow section 5.3.2.6.5.8 Warning: Locking the car when the key in the car | For LHD | -For LHD vehicle -All doors are closed -MHU set Horn feedback -Tailgate is opened -A valid keyfob is found at outside cabin -No valid keyfob is found in the cabin area | 5.3.2.6.3.2 Intelligent lock,5.3.2.6.3 Passive entry function | 1.Press PE Switch | 1.1.BCM shall lock all doors 1.2.Feedback Horn | false |  |  |  | New | Functional |  | Vehicle | Static |  | OFF\,ON Driver Present | pn.hoangdh | Confirm lock PE Switch with Horn is feedbacked when vehicle state is OFF/ON | VN\,LA\,CO | PLUS | 1.8.1.1, 1.8.1.2, 1.8.3.1 | Key search trigger, Key valid confirmation, Normal Start function control（正常启动） | Equivalence Partitioning (EP) |  |  | VF e34 dont have PE button |  | 2024-01-30 |  | 1
3147879 | BCM | 1.8.1.1, 1.8.1.2, 1.8.3.1 Key search trigger, Key valid confirmation, Normal Start function control（正常启动） |  | Safety & Security validation | High | Intelligent lock_0017 | Intelligent lock Function availability in Vehicle States ¦ BCM Power Mode ¦ ¦ OFF ¦ ACC ¦ ON ¦ START ¦ ¦----------------¦--------------¦----------------¦------------¦-----------------¦-----------------¦ ¦ Vehicle State ¦ Vehicle Sleep ¦ Comfort Enable ¦ Accessory ¦ Driver Present ¦ E-motor running ¦ ¦ Applicable (X) ¦X ¦X ¦ ¦X ¦ ¦ Pre-conditions:  Vehicle state as above table  All doors are closed (ignore tail gate) BCM shall perform the following functional strategy steps: 1-. Once all doors are closed (and the user depress the handle switch at driver door handle), BCM shall trigger to search the key fob. 2-. If a valid keyfob is found at outside cabin and no valid keyfob is found in the cabin area, BCM shall lock all doors esle BCM shall not lock the door. And warning follow section 5.3.2.6.5.8 Warning: Locking the car when the key in the car | For LHD | -All doors are closed -MHU set Light feedback -Tailgate is closed -A valid keyfob is found at outside cabin -No valid keyfob is found in the cabin area | 5.3.2.6.3.2 Intelligent lock,5.3.2.6.3 Passive entry function | 1.Press PE Switch | 1.1.BCM shall lock all doors 1.2Feedback Light | false |  |  |  | New | Functional |  | Vehicle | Static |  | OFF\,ON Driver Present | pn.hoangdh | Confirm lock PE Switch with Light is feedbacked when vehicle state is OFF/ON | VN\,LA\,CO | PLUS | 1.8.1.1, 1.8.1.2, 1.8.3.1 | Key search trigger, Key valid confirmation, Normal Start function control（正常启动） | Equivalence Partitioning (EP) |  |  | VF e34 dont have PE button |  | 2024-01-30 |  | 1
3147880 | BCM | 1.8.1.1, 1.8.1.2, 1.8.3.1 Key search trigger, Key valid confirmation, Normal Start function control（正常启动） |  | Safety & Security validation | Highest | Intelligent lock_0018 | Intelligent lock Function availability in Vehicle States ¦ BCM Power Mode ¦ ¦ OFF ¦ ACC ¦ ON ¦ START ¦ ¦----------------¦--------------¦----------------¦------------¦-----------------¦-----------------¦ ¦ Vehicle State ¦ Vehicle Sleep ¦ Comfort Enable ¦ Accessory ¦ Driver Present ¦ E-motor running ¦ ¦ Applicable (X) ¦X ¦X ¦ ¦X ¦ ¦ Pre-conditions:  Vehicle state as above table  All doors are closed (ignore tail gate) BCM shall perform the following functional strategy steps: 1-. Once all doors are closed (and the user depress the handle switch at driver door handle), BCM shall trigger to search the key fob. 2-. If a valid keyfob is found at outside cabin and no valid keyfob is found in the cabin area, BCM shall lock all doors esle BCM shall not lock the door. And warning follow section 5.3.2.6.5.8 Warning: Locking the car when the key in the car | For LHD | -For LHD vehicle -All doors are closed -MHU set Horn and Light are feedbacked -Tailgate is opened -A valid keyfob is found at outside cabin -No valid keyfob is found in the cabin area | 5.3.2.6.3.2 Intelligent lock,5.3.2.6.3 Passive entry function | 1.Press PE Switch | 1.1.BCM shall lock all doors 1.2Feedback Horn and Light | false |  |  |  | New | Functional |  | Vehicle | Static |  | OFF\,ON Driver Present | pn.hoangdh | Confirm lock PE Switch with Horn and Light are feedbacked when vehicle state is OFF/ON | VN\,LA\,CO | PLUS | 1.8.1.1, 1.8.1.2, 1.8.3.1 | Key search trigger, Key valid confirmation, Normal Start function control（正常启动） | Equivalence Partitioning (EP) |  |  | VFe34 dont have PE button |  | 2024-01-30 |  | 1
3147881 | BCM | 1.8.1.1, 1.8.1.2, 1.8.3.1 Key search trigger, Key valid confirmation, Normal Start function control（正常启动） |  | Safety & Security validation | High | Intelligent lock_0019 | Intelligent lock Function availability in Vehicle States ¦ BCM Power Mode ¦ ¦ OFF ¦ ACC ¦ ON ¦ START ¦ ¦----------------¦--------------¦----------------¦------------¦-----------------¦-----------------¦ ¦ Vehicle State ¦ Vehicle Sleep ¦ Comfort Enable ¦ Accessory ¦ Driver Present ¦ E-motor running ¦ ¦ Applicable (X) ¦X ¦X ¦ ¦X ¦ ¦ Pre-conditions:  Vehicle state as above table  All doors are closed (ignore tail gate) BCM shall perform the following functional strategy steps: 1-. Once all doors are closed (and the user depress the handle switch at driver door handle), BCM shall trigger to search the key fob. 2-. If a valid keyfob is found at outside cabin and no valid keyfob is found in the cabin area, BCM shall lock all doors esle BCM shall not lock the door. And warning follow section 5.3.2.6.5.8 Warning: Locking the car when the key in the car | For LHD | -For LHD vehicle -All doors are closed -MHU set OFF (No horn and Light are feedbacked) -Tailgate is opened -A valid keyfob is found at outside cabin -No valid keyfob is found in the cabin area | 5.3.2.6.3.2 Intelligent lock,5.3.2.6.3 Passive entry function | 1.Wait 30 minute to change vehicle state from OFF to ASLEEP 2.Press PE Switch | 2.1.BCM shall lock all doors 2.2.No Feedback Horn and Light | false |  |  |  | New | Functional |  | Vehicle | Static |  | OFF | pn.hoangdh | Confirm lock PE Switch with no Horn and no Light are feedbacked when vehicle state is ASLEEP | VN\,LA\,CO | PLUS | 1.8.1.1, 1.8.1.2, 1.8.3.1 | Key search trigger, Key valid confirmation, Normal Start function control（正常启动） | Equivalence Partitioning (EP) |  |  | Update step: sleep from 10 to 30min |  |  | 2024-11-05 | 1
3147882 | BCM | 1.8.1.1, 1.8.1.2, 1.8.3.1 Key search trigger, Key valid confirmation, Normal Start function control（正常启动） |  | Safety & Security validation | Normal | Intelligent lock_0020 | Intelligent lock Function availability in Vehicle States ¦ BCM Power Mode ¦ ¦ OFF ¦ ACC ¦ ON ¦ START ¦ ¦----------------¦--------------¦----------------¦------------¦-----------------¦-----------------¦ ¦ Vehicle State ¦ Vehicle Sleep ¦ Comfort Enable ¦ Accessory ¦ Driver Present ¦ E-motor running ¦ ¦ Applicable (X) ¦X ¦X ¦ ¦X ¦ ¦ Pre-conditions:  Vehicle state as above table  All doors are closed (ignore tail gate) BCM shall perform the following functional strategy steps: 1-. Once all doors are closed (and the user depress the handle switch at driver door handle), BCM shall trigger to search the key fob. 2-. If a valid keyfob is found at outside cabin and no valid keyfob is found in the cabin area, BCM shall lock all doors esle BCM shall not lock the door. And warning follow section 5.3.2.6.5.8 Warning: Locking the car when the key in the car | For LHD | -For LHD vehicle -All doors are closed -MHU set Horn feedback -Tailgate is opened -A valid keyfob is found at outside cabin -No valid keyfob is found in the cabin area | 5.3.2.6.3.2 Intelligent lock,5.3.2.6.3 Passive entry function | 1.Wait 30 minute to change vehicle state from OFF to ASLEEP 2.Press PE Switch | 2.1.BCM shall lock all doors 2.2.Feedback Horn | false |  |  |  | New | Functional |  | Vehicle | Static |  | OFF | pn.hoangdh | Confirm lock PE Switch with Horn is feedbacked when vehicle state is ASLEEP | VN\,LA\,CO | PLUS | 1.8.1.1, 1.8.1.2, 1.8.3.1 | Key search trigger, Key valid confirmation, Normal Start function control（正常启动） | Equivalence Partitioning (EP) |  |  | Update step: sleep from 10 to 30min |  |  | 2024-11-05 | 1
3147883 | BCM | 1.8.1.1, 1.8.1.2, 1.8.3.1 Key search trigger, Key valid confirmation, Normal Start function control（正常启动） |  | Safety & Security validation | Normal | Intelligent lock_0021 | Intelligent lock Function availability in Vehicle States ¦ BCM Power Mode ¦ ¦ OFF ¦ ACC ¦ ON ¦ START ¦ ¦----------------¦--------------¦----------------¦------------¦-----------------¦-----------------¦ ¦ Vehicle State ¦ Vehicle Sleep ¦ Comfort Enable ¦ Accessory ¦ Driver Present ¦ E-motor running ¦ ¦ Applicable (X) ¦X ¦X ¦ ¦X ¦ ¦ Pre-conditions:  Vehicle state as above table  All doors are closed (ignore tail gate) BCM shall perform the following functional strategy steps: 1-. Once all doors are closed (and the user depress the handle switch at driver door handle), BCM shall trigger to search the key fob. 2-. If a valid keyfob is found at outside cabin and no valid keyfob is found in the cabin area, BCM shall lock all doors esle BCM shall not lock the door. And warning follow section 5.3.2.6.5.8 Warning: Locking the car when the key in the car | For LHD | -All doors are closed -MHU set Light feedback -Tailgate is closed -A valid keyfob is found at outside cabin -No valid keyfob is found in the cabin area | 5.3.2.6.3.2 Intelligent lock,5.3.2.6.3 Passive entry function | 1.Wait 30 minute to change vehicle state from OFF to ASLEEP 2.Press PE Switch | 2.1.BCM shall lock all doors 2.2.Feedback Light | false |  |  |  | New | Functional |  | Vehicle | Static |  | OFF | pn.hoangdh | Confirm lock PE Switch with Light is feedbacked when vehicle state is ASLEEP | VN\,LA\,CO | PLUS | 1.8.1.1, 1.8.1.2, 1.8.3.1 | Key search trigger, Key valid confirmation, Normal Start function control（正常启动） | Equivalence Partitioning (EP) |  |  | Update step: sleep from 10 to 30min |  |  | 2024-11-05 | 1
3147884 | BCM | 1.8.1.1, 1.8.1.2, 1.8.3.1 Key search trigger, Key valid confirmation, Normal Start function control（正常启动） |  | Safety & Security validation | Normal | Intelligent lock_0022 | Intelligent lock Function availability in Vehicle States ¦ BCM Power Mode ¦ ¦ OFF ¦ ACC ¦ ON ¦ START ¦ ¦----------------¦--------------¦----------------¦------------¦-----------------¦-----------------¦ ¦ Vehicle State ¦ Vehicle Sleep ¦ Comfort Enable ¦ Accessory ¦ Driver Present ¦ E-motor running ¦ ¦ Applicable (X) ¦X ¦X ¦ ¦X ¦ ¦ Pre-conditions:  Vehicle state as above table  All doors are closed (ignore tail gate) BCM shall perform the following functional strategy steps: 1-. Once all doors are closed (and the user depress the handle switch at driver door handle), BCM shall trigger to search the key fob. 2-. If a valid keyfob is found at outside cabin and no valid keyfob is found in the cabin area, BCM shall lock all doors esle BCM shall not lock the door. And warning follow section 5.3.2.6.5.8 Warning: Locking the car when the key in the car | For LHD | -For LHD vehicle -All doors are closed -MHU set Horn and Light are feedbacked -Tailgate is opened -A valid keyfob is found at outside cabin -No valid keyfob is found in the cabin area | 5.3.2.6.3.2 Intelligent lock,5.3.2.6.3 Passive entry function | 1.Wait 30 minute to change vehicle state from OFF to ASLEEP 2.Press PE Switch | 2.1.BCM shall lock all doors 2.2.Feedback Horn and Light | false |  |  |  | New | Functional |  | Vehicle | Static |  | OFF | pn.hoangdh | Confirm lock PE Switch with Horn and Light are feedbacked when vehicle state is ASLEEP | VN\,LA\,CO | PLUS | 1.8.1.1, 1.8.1.2, 1.8.3.1 | Key search trigger, Key valid confirmation, Normal Start function control（正常启动） | Equivalence Partitioning (EP) |  |  | Update step: sleep from 10 to 30min |  |  | 2024-11-05 | 1
3147885 | BCM | 1.8.1.1, 1.8.1.2, 1.8.3.1 Key search trigger, Key valid confirmation, Normal Start function control（正常启动） |  | Safety & Security validation | High | Intelligent unlock_0001 | Intelligent unlock Function availability in Vehicle States ¦ BCM Power Mode ¦ ¦ OFF ¦ ACC ¦ ON ¦ START ¦ ¦----------------¦--------------¦----------------¦------------¦-----------------¦-----------------¦ ¦ Vehicle State ¦ Vehicle Sleep ¦ Comfort Enable ¦ Accessory ¦ Driver Present ¦ E-motor running ¦ ¦ Applicable (X) ¦X ¦X ¦ ¦X ¦ ¦ Pre-conditions:  Vehicle state as above table  Vehicle is locked Intelligent unlock may be done by the following mechanisms: - PE Switch - Trunk PE Switch BCM shall perform the following functional strategy steps: Trough PE Switch 1. If user depresses driver door PE switch, BCM shall detect that event and shall immediately produce polling at that LF antenna system. 2-. Key FOB, in the coverage range of LF antenna system (depending on LF calibration data), shall reply with a RF signal and BCM shall receive the RF signal. Through Trunk PE Switch 1. If user depressed Trunk switch, BCM shall detect that event and shall immediately produce polling at that LF antenna system. 2-. Key FOB, in the coverage range of LF antenna system (depending on LF calibration data), shall reply with a RF signal and BCM shall receive the RF signal. After any of the above actions are done, the below steps shall be followed: 3-. BCM shall process and authenticate Key FOB 4-. If authentication is successful, BCM shall: - - - unlock the vehicle reset the alarm Perform visual and audible feedback via the lights and horn according to the current value of BCM_STAT_RemoteLockFeedback. 5-. After the above steps, user shall be able to open any door or only driver door depending on MHU_SET_RemoteDoorUnlock within the next 30 seconds 6-. If during the 30 seconds time period BCM does not detect door opening, BCM shall relock the vehicle as section “5.3.2.1.3.10 auto relock“ and user shall start the access sequence from step 1 6-. If no reply from Key Fob (step 2) or authentication fails (step 3), BCM shall not carry out any action and vehicle shall keep locked. | For LHD | -For LHD vehicle -All doors are locked -MHU set OFF (No horn and Light are feedback) | 5.3.2.6.3.1 Intelligent unlock,5.3.2.6.3 Passive entry function | 1.Press PE Switch | 1. Vehicle is unlocked -No Feedback Horn and Light | false |  |  |  | New | Functional |  | Vehicle | Static |  | OFF\,ON Driver Present | pn.hoangdh | Confirm unlock PE Switch with no Horn and no Light are feedbacked when vehicle state is OFF/ON | VN\,LA\,CO | PLUS | 1.8.1.1, 1.8.1.2, 1.8.3.1 | Key search trigger, Key valid confirmation, Normal Start function control（正常启动） | Equivalence Partitioning (EP) |  |  | VF e34 dont have PE button |  | 2024-01-30 |  | 1
3147886 | BCM | 1.8.1.1, 1.8.1.2, 1.8.3.1 Key search trigger, Key valid confirmation, Normal Start function control（正常启动） |  | Safety & Security validation | High | Intelligent unlock_0002 | Intelligent unlock Function availability in Vehicle States ¦ BCM Power Mode ¦ ¦ OFF ¦ ACC ¦ ON ¦ START ¦ ¦----------------¦--------------¦----------------¦------------¦-----------------¦-----------------¦ ¦ Vehicle State ¦ Vehicle Sleep ¦ Comfort Enable ¦ Accessory ¦ Driver Present ¦ E-motor running ¦ ¦ Applicable (X) ¦X ¦X ¦ ¦X ¦ ¦ Pre-conditions:  Vehicle state as above table  Vehicle is locked Intelligent unlock may be done by the following mechanisms: - PE Switch - Trunk PE Switch BCM shall perform the following functional strategy steps: Trough PE Switch 1. If user depresses driver door PE switch, BCM shall detect that event and shall immediately produce polling at that LF antenna system. 2-. Key FOB, in the coverage range of LF antenna system (depending on LF calibration data), shall reply with a RF signal and BCM shall receive the RF signal. Through Trunk PE Switch 1. If user depressed Trunk switch, BCM shall detect that event and shall immediately produce polling at that LF antenna system. 2-. Key FOB, in the coverage range of LF antenna system (depending on LF calibration data), shall reply with a RF signal and BCM shall receive the RF signal. After any of the above actions are done, the below steps shall be followed: 3-. BCM shall process and authenticate Key FOB 4-. If authentication is successful, BCM shall: - - - unlock the vehicle reset the alarm Perform visual and audible feedback via the lights and horn according to the current value of BCM_STAT_RemoteLockFeedback. 5-. After the above steps, user shall be able to open any door or only driver door depending on MHU_SET_RemoteDoorUnlock within the next 30 seconds 6-. If during the 30 seconds time period BCM does not detect door opening, BCM shall relock the vehicle as section “5.3.2.1.3.10 auto relock“ and user shall start the access sequence from step 1 6-. If no reply from Key Fob (step 2) or authentication fails (step 3), BCM shall not carry out any action and vehicle shall keep locked. | For LHD | -For LHD vehicle -All doors are locked -MHU set Horn feedback | 5.3.2.6.3.1 Intelligent unlock,5.3.2.6.3 Passive entry function | 1.Press PE Switch | 1. Vehicle is unlocked -Feedback Horn | false |  |  |  | New | Functional |  | Vehicle | Static |  | OFF\,ON Driver Present | pn.hoangdh | Confirm unlock PE Switch with Horn is feedbacked when vehicle state is OFF/ON | VN\,LA\,CO | PLUS | 1.8.1.1, 1.8.1.2, 1.8.3.1 | Key search trigger, Key valid confirmation, Normal Start function control（正常启动） | Equivalence Partitioning (EP) |  |  | VF e34 dont have PE button |  | 2024-01-30 |  | 1
3147887 | BCM | 1.8.1.1, 1.8.1.2, 1.8.3.1 Key search trigger, Key valid confirmation, Normal Start function control（正常启动） |  | Safety & Security validation | High | Intelligent unlock_0003 | Intelligent unlock Function availability in Vehicle States ¦ BCM Power Mode ¦ ¦ OFF ¦ ACC ¦ ON ¦ START ¦ ¦----------------¦--------------¦----------------¦------------¦-----------------¦-----------------¦ ¦ Vehicle State ¦ Vehicle Sleep ¦ Comfort Enable ¦ Accessory ¦ Driver Present ¦ E-motor running ¦ ¦ Applicable (X) ¦X ¦X ¦ ¦X ¦ ¦ Pre-conditions:  Vehicle state as above table  Vehicle is locked Intelligent unlock may be done by the following mechanisms: - PE Switch - Trunk PE Switch BCM shall perform the following functional strategy steps: Trough PE Switch 1. If user depresses driver door PE switch, BCM shall detect that event and shall immediately produce polling at that LF antenna system. 2-. Key FOB, in the coverage range of LF antenna system (depending on LF calibration data), shall reply with a RF signal and BCM shall receive the RF signal. Through Trunk PE Switch 1. If user depressed Trunk switch, BCM shall detect that event and shall immediately produce polling at that LF antenna system. 2-. Key FOB, in the coverage range of LF antenna system (depending on LF calibration data), shall reply with a RF signal and BCM shall receive the RF signal. After any of the above actions are done, the below steps shall be followed: 3-. BCM shall process and authenticate Key FOB 4-. If authentication is successful, BCM shall: - - - unlock the vehicle reset the alarm Perform visual and audible feedback via the lights and horn according to the current value of BCM_STAT_RemoteLockFeedback. 5-. After the above steps, user shall be able to open any door or only driver door depending on MHU_SET_RemoteDoorUnlock within the next 30 seconds 6-. If during the 30 seconds time period BCM does not detect door opening, BCM shall relock the vehicle as section “5.3.2.1.3.10 auto relock“ and user shall start the access sequence from step 1 6-. If no reply from Key Fob (step 2) or authentication fails (step 3), BCM shall not carry out any action and vehicle shall keep locked. | For LHD | -For LHD vehicle -All doors are locked -MHU set Light feedback | 5.3.2.6.3.1 Intelligent unlock,5.3.2.6.3 Passive entry function | 1.Press PE Switch | 1. Vehicle is unlocked -Feedback Light | false |  |  |  | New | Functional |  | Vehicle | Static |  | OFF\,ON Driver Present | pn.hoangdh | Confirm unlock PE Switch with Light is feedbacked when vehicle state is OFF/ON | VN\,LA\,CO | PLUS | 1.8.1.1, 1.8.1.2, 1.8.3.1 | Key search trigger, Key valid confirmation, Normal Start function control（正常启动） | Equivalence Partitioning (EP) |  |  | VF e34 dont have PE button |  | 2024-01-30 |  | 1
3147888 | BCM | 1.8.1.1, 1.8.1.2, 1.8.3.1 Key search trigger, Key valid confirmation, Normal Start function control（正常启动） |  | Safety & Security validation | Highest | Intelligent unlock_0004 | Intelligent unlock Function availability in Vehicle States ¦ BCM Power Mode ¦ ¦ OFF ¦ ACC ¦ ON ¦ START ¦ ¦----------------¦--------------¦----------------¦------------¦-----------------¦-----------------¦ ¦ Vehicle State ¦ Vehicle Sleep ¦ Comfort Enable ¦ Accessory ¦ Driver Present ¦ E-motor running ¦ ¦ Applicable (X) ¦X ¦X ¦ ¦X ¦ ¦ Pre-conditions:  Vehicle state as above table  Vehicle is locked Intelligent unlock may be done by the following mechanisms: - PE Switch - Trunk PE Switch BCM shall perform the following functional strategy steps: Trough PE Switch 1. If user depresses driver door PE switch, BCM shall detect that event and shall immediately produce polling at that LF antenna system. 2-. Key FOB, in the coverage range of LF antenna system (depending on LF calibration data), shall reply with a RF signal and BCM shall receive the RF signal. Through Trunk PE Switch 1. If user depressed Trunk switch, BCM shall detect that event and shall immediately produce polling at that LF antenna system. 2-. Key FOB, in the coverage range of LF antenna system (depending on LF calibration data), shall reply with a RF signal and BCM shall receive the RF signal. After any of the above actions are done, the below steps shall be followed: 3-. BCM shall process and authenticate Key FOB 4-. If authentication is successful, BCM shall: - - - unlock the vehicle reset the alarm Perform visual and audible feedback via the lights and horn according to the current value of BCM_STAT_RemoteLockFeedback. 5-. After the above steps, user shall be able to open any door or only driver door depending on MHU_SET_RemoteDoorUnlock within the next 30 seconds 6-. If during the 30 seconds time period BCM does not detect door opening, BCM shall relock the vehicle as section “5.3.2.1.3.10 auto relock“ and user shall start the access sequence from step 1 6-. If no reply from Key Fob (step 2) or authentication fails (step 3), BCM shall not carry out any action and vehicle shall keep locked. | For LHD | -For LHD vehicle -All doors are locked -MHU set Horn and Light are feedbacked | 5.3.2.6.3.1 Intelligent unlock,5.3.2.6.3 Passive entry function | 1.Press PE Switch | 1. Vehicle is unlocked -Feedback Horn and Light | false |  |  |  | New | Functional |  | Vehicle | Static |  | OFF\,ON Driver Present | pn.hoangdh | Confirm unlock PE Switch with Horn and Light are feedbacked when vehicle state is OFF/ON | VN\,LA\,CO | PLUS | 1.8.1.1, 1.8.1.2, 1.8.3.1 | Key search trigger, Key valid confirmation, Normal Start function control（正常启动） | Equivalence Partitioning (EP) |  |  | VFe34 dont have PE button |  | 2024-01-30 |  | 1
3147889 | BCM | 1.8.1.1, 1.8.1.2, 1.8.3.1 Key search trigger, Key valid confirmation, Normal Start function control（正常启动） |  | Safety & Security validation | Normal | Intelligent unlock_0005 | Intelligent unlock Function availability in Vehicle States ¦ BCM Power Mode ¦ ¦ OFF ¦ ACC ¦ ON ¦ START ¦ ¦----------------¦--------------¦----------------¦------------¦-----------------¦-----------------¦ ¦ Vehicle State ¦ Vehicle Sleep ¦ Comfort Enable ¦ Accessory ¦ Driver Present ¦ E-motor running ¦ ¦ Applicable (X) ¦X ¦X ¦ ¦X ¦ ¦ Pre-conditions:  Vehicle state as above table  Vehicle is locked Intelligent unlock may be done by the following mechanisms: - PE Switch - Trunk PE Switch BCM shall perform the following functional strategy steps: Trough PE Switch 1. If user depresses driver door PE switch, BCM shall detect that event and shall immediately produce polling at that LF antenna system. 2-. Key FOB, in the coverage range of LF antenna system (depending on LF calibration data), shall reply with a RF signal and BCM shall receive the RF signal. Through Trunk PE Switch 1. If user depressed Trunk switch, BCM shall detect that event and shall immediately produce polling at that LF antenna system. 2-. Key FOB, in the coverage range of LF antenna system (depending on LF calibration data), shall reply with a RF signal and BCM shall receive the RF signal. After any of the above actions are done, the below steps shall be followed: 3-. BCM shall process and authenticate Key FOB 4-. If authentication is successful, BCM shall: - - - unlock the vehicle reset the alarm Perform visual and audible feedback via the lights and horn according to the current value of BCM_STAT_RemoteLockFeedback. 5-. After the above steps, user shall be able to open any door or only driver door depending on MHU_SET_RemoteDoorUnlock within the next 30 seconds 6-. If during the 30 seconds time period BCM does not detect door opening, BCM shall relock the vehicle as section “5.3.2.1.3.10 auto relock“ and user shall start the access sequence from step 1 6-. If no reply from Key Fob (step 2) or authentication fails (step 3), BCM shall not carry out any action and vehicle shall keep locked. | For LHD | -For LHD vehicle -All doors are locked -MHU set OFF (No horn and Light are feedback) | 5.3.2.6.3.1 Intelligent unlock,5.3.2.6.3 Passive entry function | 1.Wait 30 minute to change vehicle state from OFF to ASLEEP 2.Press PE Switch | 2. Vehicle is unlocked -No Feedback Horn and Light | false |  |  |  | New | Functional |  | Vehicle | Static |  | OFF | pn.hoangdh | Confirm unlock PE Switch with no Horn and no Light are feedbacked when vehicle state is ASLEEP | VN\,LA\,CO | PLUS | 1.8.1.1, 1.8.1.2, 1.8.3.1 | Key search trigger, Key valid confirmation, Normal Start function control（正常启动） | Equivalence Partitioning (EP) |  |  | Update step: sleep from 10 to 30min |  |  | 2024-11-05 | 1
3147890 | BCM | 1.8.1.1, 1.8.1.2, 1.8.3.1 Key search trigger, Key valid confirmation, Normal Start function control（正常启动） |  | Safety & Security validation | Normal | Intelligent unlock_0006 | Intelligent unlock Function availability in Vehicle States ¦ BCM Power Mode ¦ ¦ OFF ¦ ACC ¦ ON ¦ START ¦ ¦----------------¦--------------¦----------------¦------------¦-----------------¦-----------------¦ ¦ Vehicle State ¦ Vehicle Sleep ¦ Comfort Enable ¦ Accessory ¦ Driver Present ¦ E-motor running ¦ ¦ Applicable (X) ¦X ¦X ¦ ¦X ¦ ¦ Pre-conditions:  Vehicle state as above table  Vehicle is locked Intelligent unlock may be done by the following mechanisms: - PE Switch - Trunk PE Switch BCM shall perform the following functional strategy steps: Trough PE Switch 1. If user depresses driver door PE switch, BCM shall detect that event and shall immediately produce polling at that LF antenna system. 2-. Key FOB, in the coverage range of LF antenna system (depending on LF calibration data), shall reply with a RF signal and BCM shall receive the RF signal. Through Trunk PE Switch 1. If user depressed Trunk switch, BCM shall detect that event and shall immediately produce polling at that LF antenna system. 2-. Key FOB, in the coverage range of LF antenna system (depending on LF calibration data), shall reply with a RF signal and BCM shall receive the RF signal. After any of the above actions are done, the below steps shall be followed: 3-. BCM shall process and authenticate Key FOB 4-. If authentication is successful, BCM shall: - - - unlock the vehicle reset the alarm Perform visual and audible feedback via the lights and horn according to the current value of BCM_STAT_RemoteLockFeedback. 5-. After the above steps, user shall be able to open any door or only driver door depending on MHU_SET_RemoteDoorUnlock within the next 30 seconds 6-. If during the 30 seconds time period BCM does not detect door opening, BCM shall relock the vehicle as section “5.3.2.1.3.10 auto relock“ and user shall start the access sequence from step 1 6-. If no reply from Key Fob (step 2) or authentication fails (step 3), BCM shall not carry out any action and vehicle shall keep locked. | For LHD | -For LHD vehicle -All doors are locked -MHU set Horn feedback | 5.3.2.6.3.1 Intelligent unlock,5.3.2.6.3 Passive entry function | 1.Wait 30 minute to change vehicle state from OFF to ASLEEP 2.Press PE Switch | 2. Vehicle is unlocked -Feedback Horn | false |  |  |  | New | Functional |  | Vehicle | Static |  | OFF | pn.hoangdh | Confirm unlock PE Switch with Horn is feedbacked when vehicle state is ASLEEP | VN\,LA\,CO | PLUS | 1.8.1.1, 1.8.1.2, 1.8.3.1 | Key search trigger, Key valid confirmation, Normal Start function control（正常启动） | Equivalence Partitioning (EP) |  |  | Update step: sleep from 10 to 30min |  |  | 2024-11-05 | 1
3147891 | BCM | 1.8.1.1, 1.8.1.2, 1.8.3.1 Key search trigger, Key valid confirmation, Normal Start function control（正常启动） |  | Safety & Security validation | Normal | Intelligent unlock_0007 | Intelligent unlock Function availability in Vehicle States ¦ BCM Power Mode ¦ ¦ OFF ¦ ACC ¦ ON ¦ START ¦ ¦----------------¦--------------¦----------------¦------------¦-----------------¦-----------------¦ ¦ Vehicle State ¦ Vehicle Sleep ¦ Comfort Enable ¦ Accessory ¦ Driver Present ¦ E-motor running ¦ ¦ Applicable (X) ¦X ¦X ¦ ¦X ¦ ¦ Pre-conditions:  Vehicle state as above table  Vehicle is locked Intelligent unlock may be done by the following mechanisms: - PE Switch - Trunk PE Switch BCM shall perform the following functional strategy steps: Trough PE Switch 1. If user depresses driver door PE switch, BCM shall detect that event and shall immediately produce polling at that LF antenna system. 2-. Key FOB, in the coverage range of LF antenna system (depending on LF calibration data), shall reply with a RF signal and BCM shall receive the RF signal. Through Trunk PE Switch 1. If user depressed Trunk switch, BCM shall detect that event and shall immediately produce polling at that LF antenna system. 2-. Key FOB, in the coverage range of LF antenna system (depending on LF calibration data), shall reply with a RF signal and BCM shall receive the RF signal. After any of the above actions are done, the below steps shall be followed: 3-. BCM shall process and authenticate Key FOB 4-. If authentication is successful, BCM shall: - - - unlock the vehicle reset the alarm Perform visual and audible feedback via the lights and horn according to the current value of BCM_STAT_RemoteLockFeedback. 5-. After the above steps, user shall be able to open any door or only driver door depending on MHU_SET_RemoteDoorUnlock within the next 30 seconds 6-. If during the 30 seconds time period BCM does not detect door opening, BCM shall relock the vehicle as section “5.3.2.1.3.10 auto relock“ and user shall start the access sequence from step 1 6-. If no reply from Key Fob (step 2) or authentication fails (step 3), BCM shall not carry out any action and vehicle shall keep locked. | For LHD | -For LHD vehicle -All doors are locked -MHU set Light feedback | 5.3.2.6.3.1 Intelligent unlock,5.3.2.6.3 Passive entry function | 1.Wait 30 minute to change vehicle state from OFF to ASLEEP 2.Press PE Switch | 2. Vehicle is unlocked -Feedback Light | false |  |  |  | New | Functional |  | Vehicle | Static |  | OFF | pn.hoangdh | Confirm unlock PE Switch with Light is feedbacked when vehicle state is ASLEEP | VN\,LA\,CO | PLUS | 1.8.1.1, 1.8.1.2, 1.8.3.1 | Key search trigger, Key valid confirmation, Normal Start function control（正常启动） | Equivalence Partitioning (EP) |  |  | Update step: sleep from 10 to 30min |  |  | 2024-11-05 | 1
3147892 | BCM | 1.8.1.1, 1.8.1.2, 1.8.3.1 Key search trigger, Key valid confirmation, Normal Start function control（正常启动） |  | Safety & Security validation | High | Intelligent unlock_0008 | Intelligent unlock Function availability in Vehicle States ¦ BCM Power Mode ¦ ¦ OFF ¦ ACC ¦ ON ¦ START ¦ ¦----------------¦--------------¦----------------¦------------¦-----------------¦-----------------¦ ¦ Vehicle State ¦ Vehicle Sleep ¦ Comfort Enable ¦ Accessory ¦ Driver Present ¦ E-motor running ¦ ¦ Applicable (X) ¦X ¦X ¦ ¦X ¦ ¦ Pre-conditions:  Vehicle state as above table  Vehicle is locked Intelligent unlock may be done by the following mechanisms: - PE Switch - Trunk PE Switch BCM shall perform the following functional strategy steps: Trough PE Switch 1. If user depresses driver door PE switch, BCM shall detect that event and shall immediately produce polling at that LF antenna system. 2-. Key FOB, in the coverage range of LF antenna system (depending on LF calibration data), shall reply with a RF signal and BCM shall receive the RF signal. Through Trunk PE Switch 1. If user depressed Trunk switch, BCM shall detect that event and shall immediately produce polling at that LF antenna system. 2-. Key FOB, in the coverage range of LF antenna system (depending on LF calibration data), shall reply with a RF signal and BCM shall receive the RF signal. After any of the above actions are done, the below steps shall be followed: 3-. BCM shall process and authenticate Key FOB 4-. If authentication is successful, BCM shall: - - - unlock the vehicle reset the alarm Perform visual and audible feedback via the lights and horn according to the current value of BCM_STAT_RemoteLockFeedback. 5-. After the above steps, user shall be able to open any door or only driver door depending on MHU_SET_RemoteDoorUnlock within the next 30 seconds 6-. If during the 30 seconds time period BCM does not detect door opening, BCM shall relock the vehicle as section “5.3.2.1.3.10 auto relock“ and user shall start the access sequence from step 1 6-. If no reply from Key Fob (step 2) or authentication fails (step 3), BCM shall not carry out any action and vehicle shall keep locked. | For LHD | -For LHD vehicle -All doors are locked -MHU set Horn and Light are feedbacked | 5.3.2.6.3.1 Intelligent unlock,5.3.2.6.3 Passive entry function | 1.Wait 30 minute to change vehicle state from OFF to ASLEEP 2.Press PE Switch | 2. Vehicle is unlocked -Feedback Horn and Light | false |  |  |  | New | Functional |  | Vehicle | Static |  | OFF | pn.hoangdh | Confirm unlock PE Switch with Horn and Light are feedbacked when vehicle state is ASLEEP | VN\,LA\,CO | PLUS | 1.8.1.1, 1.8.1.2, 1.8.3.1 | Key search trigger, Key valid confirmation, Normal Start function control（正常启动） | Equivalence Partitioning (EP) |  |  | Update step: sleep from 10 to 30min |  |  | 2024-11-05 | 1
3147893 | BCM | 1.8.1.1, 1.8.1.2, 1.8.3.1 Key search trigger, Key valid confirmation, Normal Start function control（正常启动） |  | Safety & Security validation | Highest | Intelligent unlock_0009 | Intelligent unlock Function availability in Vehicle States ¦ BCM Power Mode ¦ ¦ OFF ¦ ACC ¦ ON ¦ START ¦ ¦----------------¦--------------¦----------------¦------------¦-----------------¦-----------------¦ ¦ Vehicle State ¦ Vehicle Sleep ¦ Comfort Enable ¦ Accessory ¦ Driver Present ¦ E-motor running ¦ ¦ Applicable (X) ¦X ¦X ¦ ¦X ¦ ¦ Pre-conditions:  Vehicle state as above table  Vehicle is locked Intelligent unlock may be done by the following mechanisms: - PE Switch - Trunk PE Switch BCM shall perform the following functional strategy steps: Trough PE Switch 1. If user depresses driver door PE switch, BCM shall detect that event and shall immediately produce polling at that LF antenna system. 2-. Key FOB, in the coverage range of LF antenna system (depending on LF calibration data), shall reply with a RF signal and BCM shall receive the RF signal. Through Trunk PE Switch 1. If user depressed Trunk switch, BCM shall detect that event and shall immediately produce polling at that LF antenna system. 2-. Key FOB, in the coverage range of LF antenna system (depending on LF calibration data), shall reply with a RF signal and BCM shall receive the RF signal. After any of the above actions are done, the below steps shall be followed: 3-. BCM shall process and authenticate Key FOB 4-. If authentication is successful, BCM shall: - - - unlock the vehicle reset the alarm Perform visual and audible feedback via the lights and horn according to the current value of BCM_STAT_RemoteLockFeedback. 5-. After the above steps, user shall be able to open any door or only driver door depending on MHU_SET_RemoteDoorUnlock within the next 30 seconds 6-. If during the 30 seconds time period BCM does not detect door opening, BCM shall relock the vehicle as section “5.3.2.1.3.10 auto relock“ and user shall start the access sequence from step 1 6-. If no reply from Key Fob (step 2) or authentication fails (step 3), BCM shall not carry out any action and vehicle shall keep locked. | ALL (LHD and RHD) | 1. All doors are locked 2. MHU set Both (Horn and Light are feedback) 3. Vaild keyfob in valid range | 5.3.2.6.3.1 Intelligent unlock,5.3.2.6.3 Passive entry function | 1.Press Trunk HSW (Handle switch, near the outside of the tailgate,which is outside the vehicle) | 1. Tailgate is opened | false |  |  |  | New | Functional |  | Vehicle | Static |  | OFF\,ON Driver Present | pn.namth | Confirm unlock by Trunk PE Switch | VN\,LA\,CO\,ID\,MY\,PH\,TH | PLUS | 1.8.1.1, 1.8.1.2, 1.8.3.1 | Key search trigger, Key valid confirmation, Normal Start function control（正常启动） | Equivalence Partitioning (EP) |  |  | Only update trunk PE sw to HSW |  |  | 2024-11-06 | 1
3147894 | BCM | 1.8.1.1, 1.8.1.2, 1.8.3.1 Key search trigger, Key valid confirmation, Normal Start function control（正常启动） |  | Safety & Security validation | Highest | Intelligent unlock_0010 | Intelligent unlock Function availability in Vehicle States ¦ BCM Power Mode ¦ ¦ OFF ¦ ACC ¦ ON ¦ START ¦ ¦----------------¦--------------¦----------------¦------------¦-----------------¦-----------------¦ ¦ Vehicle State ¦ Vehicle Sleep ¦ Comfort Enable ¦ Accessory ¦ Driver Present ¦ E-motor running ¦ ¦ Applicable (X) ¦X ¦X ¦ ¦X ¦ ¦ Pre-conditions:  Vehicle state as above table  Vehicle is locked Intelligent unlock may be done by the following mechanisms: - PE Switch - Trunk PE Switch BCM shall perform the following functional strategy steps: Trough PE Switch 1. If user depresses driver door PE switch, BCM shall detect that event and shall immediately produce polling at that LF antenna system. 2-. Key FOB, in the coverage range of LF antenna system (depending on LF calibration data), shall reply with a RF signal and BCM shall receive the RF signal. Through Trunk PE Switch 1. If user depressed Trunk switch, BCM shall detect that event and shall immediately produce polling at that LF antenna system. 2-. Key FOB, in the coverage range of LF antenna system (depending on LF calibration data), shall reply with a RF signal and BCM shall receive the RF signal. After any of the above actions are done, the below steps shall be followed: 3-. BCM shall process and authenticate Key FOB 4-. If authentication is successful, BCM shall: - - - unlock the vehicle reset the alarm Perform visual and audible feedback via the lights and horn according to the current value of BCM_STAT_RemoteLockFeedback. 5-. After the above steps, user shall be able to open any door or only driver door depending on MHU_SET_RemoteDoorUnlock within the next 30 seconds 6-. If during the 30 seconds time period BCM does not detect door opening, BCM shall relock the vehicle as section “5.3.2.1.3.10 auto relock“ and user shall start the access sequence from step 1 6-. If no reply from Key Fob (step 2) or authentication fails (step 3), BCM shall not carry out any action and vehicle shall keep locked. | ALL (LHD and RHD) | 1. All doors are locked 2. MHU set Both (Horn and Light are feedback) 3. Vaild keyfob in invalid range | 5.3.2.6.3.1 Intelligent unlock,5.3.2.6.3 Passive entry function | 1.Press Trunk HSW (Handle switch, near the outside of the tailgate,which is outside the vehicle) | 1. Tailgate is NOT opened | false |  |  |  | New | Functional |  | Vehicle | Static |  | OFF\,ON Driver Present | pn.namth | Confirm CAN not unlock by Trunk PE Switch when valid key in invalid range | VN\,LA\,CO\,ID\,MY\,PH\,TH | PLUS | 1.8.1.1, 1.8.1.2, 1.8.3.1 | Key search trigger, Key valid confirmation, Normal Start function control（正常启动） | Equivalence Partitioning (EP) |  |  | Only update trunk PE sw to HSW |  |  | 2024-11-06 | 1
3147895 | BCM | 1.8.1.1, 1.8.1.2, 1.8.3.1 Key search trigger, Key valid confirmation, Normal Start function control（正常启动） |  | Safety & Security validation | High | Intelligent unlock_0011 | Intelligent unlock Function availability in Vehicle States ¦ BCM Power Mode ¦ ¦ OFF ¦ ACC ¦ ON ¦ START ¦ ¦----------------¦--------------¦----------------¦------------¦-----------------¦-----------------¦ ¦ Vehicle State ¦ Vehicle Sleep ¦ Comfort Enable ¦ Accessory ¦ Driver Present ¦ E-motor running ¦ ¦ Applicable (X) ¦X ¦X ¦ ¦X ¦ ¦ Pre-conditions:  Vehicle state as above table  Vehicle is locked Intelligent unlock may be done by the following mechanisms: - PE Switch - Trunk PE Switch BCM shall perform the following functional strategy steps: Trough PE Switch 1. If user depresses driver door PE switch, BCM shall detect that event and shall immediately produce polling at that LF antenna system. 2-. Key FOB, in the coverage range of LF antenna system (depending on LF calibration data), shall reply with a RF signal and BCM shall receive the RF signal. Through Trunk PE Switch 1. If user depressed Trunk switch, BCM shall detect that event and shall immediately produce polling at that LF antenna system. 2-. Key FOB, in the coverage range of LF antenna system (depending on LF calibration data), shall reply with a RF signal and BCM shall receive the RF signal. After any of the above actions are done, the below steps shall be followed: 3-. BCM shall process and authenticate Key FOB 4-. If authentication is successful, BCM shall: - - - unlock the vehicle reset the alarm Perform visual and audible feedback via the lights and horn according to the current value of BCM_STAT_RemoteLockFeedback. 5-. After the above steps, user shall be able to open any door or only driver door depending on MHU_SET_RemoteDoorUnlock within the next 30 seconds 6-. If during the 30 seconds time period BCM does not detect door opening, BCM shall relock the vehicle as section “5.3.2.1.3.10 auto relock“ and user shall start the access sequence from step 1 6-. If no reply from Key Fob (step 2) or authentication fails (step 3), BCM shall not carry out any action and vehicle shall keep locked. | ALL (LHD and RHD) | 1. All doors are locked 2. MHU set Both (Horn and Light are feedback) 3. Invaild keyfob in valid range | 5.3.2.6.3.1 Intelligent unlock,5.3.2.6.3 Passive entry function | 1.Press Trunk HSW (Handle switch, near the outside of the tailgate,which is outside the vehicle) | 1. Tailgate is NOT opened | false |  |  |  | New | Functional |  | Vehicle | Static |  | OFF\,ON Driver Present | pn.namth | Confirm CAN not unlock by Trunk PE Switch when invalid key in valid range | VN\,LA\,CO\,ID\,MY\,PH\,TH | PLUS | 1.8.1.1, 1.8.1.2, 1.8.3.1 | Key search trigger, Key valid confirmation, Normal Start function control（正常启动） | Equivalence Partitioning (EP) |  |  | Only update trunk PE sw to HSW |  |  | 2024-11-06 | 1
3147896 | BCM | 1.8.1.1, 1.8.1.2, 1.8.3.1 Key search trigger, Key valid confirmation, Normal Start function control（正常启动） |  | Safety & Security validation | Highest | Intelligent unlock_0012 | Intelligent unlock Function availability in Vehicle States ¦ BCM Power Mode ¦ ¦ OFF ¦ ACC ¦ ON ¦ START ¦ ¦----------------¦--------------¦----------------¦------------¦-----------------¦-----------------¦ ¦ Vehicle State ¦ Vehicle Sleep ¦ Comfort Enable ¦ Accessory ¦ Driver Present ¦ E-motor running ¦ ¦ Applicable (X) ¦X ¦X ¦ ¦X ¦ ¦ Pre-conditions:  Vehicle state as above table  Vehicle is locked Intelligent unlock may be done by the following mechanisms: - PE Switch - Trunk PE Switch BCM shall perform the following functional strategy steps: Trough PE Switch 1. If user depresses driver door PE switch, BCM shall detect that event and shall immediately produce polling at that LF antenna system. 2-. Key FOB, in the coverage range of LF antenna system (depending on LF calibration data), shall reply with a RF signal and BCM shall receive the RF signal. Through Trunk PE Switch 1. If user depressed Trunk switch, BCM shall detect that event and shall immediately produce polling at that LF antenna system. 2-. Key FOB, in the coverage range of LF antenna system (depending on LF calibration data), shall reply with a RF signal and BCM shall receive the RF signal. After any of the above actions are done, the below steps shall be followed: 3-. BCM shall process and authenticate Key FOB 4-. If authentication is successful, BCM shall: - - - unlock the vehicle reset the alarm Perform visual and audible feedback via the lights and horn according to the current value of BCM_STAT_RemoteLockFeedback. 5-. After the above steps, user shall be able to open any door or only driver door depending on MHU_SET_RemoteDoorUnlock within the next 30 seconds 6-. If during the 30 seconds time period BCM does not detect door opening, BCM shall relock the vehicle as section “5.3.2.1.3.10 auto relock“ and user shall start the access sequence from step 1 6-. If no reply from Key Fob (step 2) or authentication fails (step 3), BCM shall not carry out any action and vehicle shall keep locked. | For LHD | 1. All doors are locked 2. MHU set Both (Horn and Light are feedback) 3. Vaild keyfob in invalid range | 5.3.2.6.3.1 Intelligent unlock,5.3.2.6.3 Passive entry function | 1.Press PE Switch | 1. Vehicle is NOT unlocked | false |  |  |  | New | Functional |  | Vehicle | Static |  | OFF\,ON Driver Present | pn.namth | Confirm CAN not unlock by PE Switch when valid key in invalid range | VN\,LA\,CO | PLUS | 1.8.1.1, 1.8.1.2, 1.8.3.1 | Key search trigger, Key valid confirmation, Normal Start function control（正常启动） | Equivalence Partitioning (EP) |  |  | VFe34 dont have PE button |  | 2024-01-30 |  | 1
3147897 | BCM | 1.8.1.1, 1.8.1.2, 1.8.3.1 Key search trigger, Key valid confirmation, Normal Start function control（正常启动） |  | Safety & Security validation | High | Intelligent unlock_0013 | Intelligent unlock Function availability in Vehicle States ¦ BCM Power Mode ¦ ¦ OFF ¦ ACC ¦ ON ¦ START ¦ ¦----------------¦--------------¦----------------¦------------¦-----------------¦-----------------¦ ¦ Vehicle State ¦ Vehicle Sleep ¦ Comfort Enable ¦ Accessory ¦ Driver Present ¦ E-motor running ¦ ¦ Applicable (X) ¦X ¦X ¦ ¦X ¦ ¦ Pre-conditions:  Vehicle state as above table  Vehicle is locked Intelligent unlock may be done by the following mechanisms: - PE Switch - Trunk PE Switch BCM shall perform the following functional strategy steps: Trough PE Switch 1. If user depresses driver door PE switch, BCM shall detect that event and shall immediately produce polling at that LF antenna system. 2-. Key FOB, in the coverage range of LF antenna system (depending on LF calibration data), shall reply with a RF signal and BCM shall receive the RF signal. Through Trunk PE Switch 1. If user depressed Trunk switch, BCM shall detect that event and shall immediately produce polling at that LF antenna system. 2-. Key FOB, in the coverage range of LF antenna system (depending on LF calibration data), shall reply with a RF signal and BCM shall receive the RF signal. After any of the above actions are done, the below steps shall be followed: 3-. BCM shall process and authenticate Key FOB 4-. If authentication is successful, BCM shall: - - - unlock the vehicle reset the alarm Perform visual and audible feedback via the lights and horn according to the current value of BCM_STAT_RemoteLockFeedback. 5-. After the above steps, user shall be able to open any door or only driver door depending on MHU_SET_RemoteDoorUnlock within the next 30 seconds 6-. If during the 30 seconds time period BCM does not detect door opening, BCM shall relock the vehicle as section “5.3.2.1.3.10 auto relock“ and user shall start the access sequence from step 1 6-. If no reply from Key Fob (step 2) or authentication fails (step 3), BCM shall not carry out any action and vehicle shall keep locked. | For LHD | 1. All doors are locked 2. MHU set Both (Horn and Light are feedback) 3. Invaild keyfob in valid range | 5.3.2.6.3.1 Intelligent unlock,5.3.2.6.3 Passive entry function | 1.Press PE Switch | 1. Vehicle is NOT unlocked | false |  |  |  | New | Functional |  | Vehicle | Static |  | OFF\,ON Driver Present | pn.namth | Confirm CAN not unlock by PE Switch when invalid key in valid range | VN\,LA\,CO | PLUS | 1.8.1.1, 1.8.1.2, 1.8.3.1 | Key search trigger, Key valid confirmation, Normal Start function control（正常启动） | Equivalence Partitioning (EP) |  |  | VFe34 dont have PE button |  | 2024-01-30 |  | 1
3147898 | BCM | 1.8.1.1, 1.8.1.2, 1.8.3.1 Key search trigger, Key valid confirmation, Normal Start function control（正常启动） |  | Safety & Security validation | Highest | Intelligent unlock_0014 | Intelligent unlock Function availability in Vehicle States ¦ BCM Power Mode ¦ ¦ OFF ¦ ACC ¦ ON ¦ START ¦ ¦----------------¦--------------¦----------------¦------------¦-----------------¦-----------------¦ ¦ Vehicle State ¦ Vehicle Sleep ¦ Comfort Enable ¦ Accessory ¦ Driver Present ¦ E-motor running ¦ ¦ Applicable (X) ¦X ¦X ¦ ¦X ¦ ¦ Pre-conditions:  Vehicle state as above table  Vehicle is locked Intelligent unlock may be done by the following mechanisms: - PE Switch - Trunk PE Switch BCM shall perform the following functional strategy steps: Trough PE Switch 1. If user depresses driver door PE switch, BCM shall detect that event and shall immediately produce polling at that LF antenna system. 2-. Key FOB, in the coverage range of LF antenna system (depending on LF calibration data), shall reply with a RF signal and BCM shall receive the RF signal. Through Trunk PE Switch 1. If user depressed Trunk switch, BCM shall detect that event and shall immediately produce polling at that LF antenna system. 2-. Key FOB, in the coverage range of LF antenna system (depending on LF calibration data), shall reply with a RF signal and BCM shall receive the RF signal. After any of the above actions are done, the below steps shall be followed: 3-. BCM shall process and authenticate Key FOB 4-. If authentication is successful, BCM shall: - - - unlock the vehicle reset the alarm Perform visual and audible feedback via the lights and horn according to the current value of BCM_STAT_RemoteLockFeedback. 5-. After the above steps, user shall be able to open any door or only driver door depending on MHU_SET_RemoteDoorUnlock within the next 30 seconds 6-. If during the 30 seconds time period BCM does not detect door opening, BCM shall relock the vehicle as section “5.3.2.1.3.10 auto relock“ and user shall start the access sequence from step 1 6-. If no reply from Key Fob (step 2) or authentication fails (step 3), BCM shall not carry out any action and vehicle shall keep locked. | For LHD | 1. All doors are locked 2. MHU set Unlock door = Driver door 3. Vaild keyfob in valid range | 5.3.2.6.3.1 Intelligent unlock,5.3.2.6.3 Passive entry function | 1.Press PE Switch | 1. Only driver door is unlocked | false |  |  |  | New | Functional |  | Vehicle | Static |  | OFF\,ON Driver Present | pn.namth | Confirm unlock driver door with PE button | VN\,LA\,CO | PLUS | 1.8.1.1, 1.8.1.2, 1.8.3.1 | Key search trigger, Key valid confirmation, Normal Start function control（正常启动） | Equivalence Partitioning (EP) |  |  | VFe34 dont have PE button |  | 2024-01-30 |  | 1
3147899 | BCM | 1.8.1.1, 1.8.1.2, 1.8.3.1 Key search trigger, Key valid confirmation, Normal Start function control（正常启动） |  | Safety & Security validation | High | Intelligent unlock_0015 | Intelligent unlock Function availability in Vehicle States ¦ BCM Power Mode ¦ ¦ OFF ¦ ACC ¦ ON ¦ START ¦ ¦----------------¦--------------¦----------------¦------------¦-----------------¦-----------------¦ ¦ Vehicle State ¦ Vehicle Sleep ¦ Comfort Enable ¦ Accessory ¦ Driver Present ¦ E-motor running ¦ ¦ Applicable (X) ¦X ¦X ¦ ¦X ¦ ¦ Pre-conditions:  Vehicle state as above table  Vehicle is locked Intelligent unlock may be done by the following mechanisms: - PE Switch - Trunk PE Switch BCM shall perform the following functional strategy steps: Trough PE Switch 1. If user depresses driver door PE switch, BCM shall detect that event and shall immediately produce polling at that LF antenna system. 2-. Key FOB, in the coverage range of LF antenna system (depending on LF calibration data), shall reply with a RF signal and BCM shall receive the RF signal. Through Trunk PE Switch 1. If user depressed Trunk switch, BCM shall detect that event and shall immediately produce polling at that LF antenna system. 2-. Key FOB, in the coverage range of LF antenna system (depending on LF calibration data), shall reply with a RF signal and BCM shall receive the RF signal. After any of the above actions are done, the below steps shall be followed: 3-. BCM shall process and authenticate Key FOB 4-. If authentication is successful, BCM shall: - - - unlock the vehicle reset the alarm Perform visual and audible feedback via the lights and horn according to the current value of BCM_STAT_RemoteLockFeedback. 5-. After the above steps, user shall be able to open any door or only driver door depending on MHU_SET_RemoteDoorUnlock within the next 30 seconds 6-. If during the 30 seconds time period BCM does not detect door opening, BCM shall relock the vehicle as section “5.3.2.1.3.10 auto relock“ and user shall start the access sequence from step 1 6-. If no reply from Key Fob (step 2) or authentication fails (step 3), BCM shall not carry out any action and vehicle shall keep locked. | For LHD | 1. All doors are locked 2. MHU set Unlock door = All doors 3. Vaild keyfob in valid range | 5.3.2.6.3.1 Intelligent unlock,5.3.2.6.3 Passive entry function | 1.Press PE Switch | 1. All doors are unlocked | false |  |  |  | New | Functional |  | Vehicle | Static |  | OFF\,ON Driver Present | pn.namth | Confirm unlock all doors with PE button | VN\,LA\,CO | PLUS | 1.8.1.1, 1.8.1.2, 1.8.3.1 | Key search trigger, Key valid confirmation, Normal Start function control（正常启动） | Equivalence Partitioning (EP) |  |  | VFe34 dont have PE button |  | 2024-01-30 |  | 1
3147900 | BCM | 1.8.1.1 Key search trigger |  | Safety & Security validation | High | Key search trigger_0001 | Key search trigger BCM shall perform a key search if one of the following triggers happen: SSB pressed Driver door PE switch pressed Tailgate PE switch pressed Any door opened and closed afterwards Brake pressed (except E-motor running) The key search trigger function shall codinate with below function “key pre-authentication” Key pre-authentication function Function availability in Vehicle States ¦ BCM Power Mode ¦ ¦ OFF ¦ ACC ¦ ON ¦ START ¦ ¦----------------¦--------------¦----------------¦------------¦-----------------¦-----------------¦ ¦ Vehicle State ¦ Vehicle Sleep ¦ Comfort Enable ¦ Accessory ¦ Driver Present ¦ E-motor running ¦ ¦ Applicable (X) ¦ ¦ ¦X ¦X ¦ ¦ BCM shall perform the following functional strategy steps: 1-. If the Brake Pedal is pressed, BCM shall be on the intelligent key pre-certification task and the certification results shall remain for 30 seconds after the Brake Pedal is released 2-. If the Brake Pedal is not released during the 30 seconds period, BCM shall re-certify the key Fob after the 30 seconds are expired 3-. If the PS SW (SSB) is pressed, BCM shall be on the intelligent key pre-certifiction task and it results are passed, the certification result shall be kept for 30 seconds Certification result retention function: 1-. Once vehicle state goes from OFF -> ACC -> ON, BCM shall keep the certification result for 30 seconds. For example (ICE): Switch from OFF -> ACC. At this time, if there is a pre-certification result due to brake pedal, BCM shall reset the timer once the SSB is pressed (and going from OFF to ACC) and keeping the result for 30 seconds. Certification result clearance function: 1-. If vehicle state goes from ON to OFF, BCM shall clear all key authentication results generated by pre-authentication. 2-. If the vehicle state is kept for more than 30 seconds, BCM shall clear the certification results 3-. If the vehicle state change and the start process is carry out during the retention of pre authentication results, BCM shall not require intelligent key authentication | ALL (LHD and RHD) | 1. Valid keyfob in valid range | 5.3.2.6.2.1 Key search trigger,5.3.2.6.2 KEYFOB detection function | 1. Press power button 2. Wait over 30s from step 1: bring keyfob outsie 3. Press on power button | 1. Vehicle state is ACC 3. Can not change state to ON | false |  |  |  | New | Functional |  | Vehicle | Static |  | OFF | pn.namth | Verify pre-authen keyfob at state OFF | VN\,LA\,CO\,ID\,MY\,PH\,TH | PLUS | 1.8.1.1 | Key search trigger | Equivalence Partitioning (EP) |  |  |  |  | 2024-01-30 |  | 1
3147901 | BCM | 1.8.1.1 Key search trigger |  | Safety & Security validation | High | Key search trigger_0002 | Key search trigger BCM shall perform a key search if one of the following triggers happen: SSB pressed Driver door PE switch pressed Tailgate PE switch pressed Any door opened and closed afterwards Brake pressed (except E-motor running) The key search trigger function shall codinate with below function “key pre-authentication” Key pre-authentication function Function availability in Vehicle States ¦ BCM Power Mode ¦ ¦ OFF ¦ ACC ¦ ON ¦ START ¦ ¦----------------¦--------------¦----------------¦------------¦-----------------¦-----------------¦ ¦ Vehicle State ¦ Vehicle Sleep ¦ Comfort Enable ¦ Accessory ¦ Driver Present ¦ E-motor running ¦ ¦ Applicable (X) ¦ ¦ ¦X ¦X ¦ ¦ BCM shall perform the following functional strategy steps: 1-. If the Brake Pedal is pressed, BCM shall be on the intelligent key pre-certification task and the certification results shall remain for 30 seconds after the Brake Pedal is released 2-. If the Brake Pedal is not released during the 30 seconds period, BCM shall re-certify the key Fob after the 30 seconds are expired 3-. If the PS SW (SSB) is pressed, BCM shall be on the intelligent key pre-certifiction task and it results are passed, the certification result shall be kept for 30 seconds Certification result retention function: 1-. Once vehicle state goes from OFF -> ACC -> ON, BCM shall keep the certification result for 30 seconds. For example (ICE): Switch from OFF -> ACC. At this time, if there is a pre-certification result due to brake pedal, BCM shall reset the timer once the SSB is pressed (and going from OFF to ACC) and keeping the result for 30 seconds. Certification result clearance function: 1-. If vehicle state goes from ON to OFF, BCM shall clear all key authentication results generated by pre-authentication. 2-. If the vehicle state is kept for more than 30 seconds, BCM shall clear the certification results 3-. If the vehicle state change and the start process is carry out during the retention of pre authentication results, BCM shall not require intelligent key authentication | ALL (LHD and RHD) | 1. Valid keyfob in valid range | 5.3.2.6.2.1 Key search trigger,5.3.2.6.2 KEYFOB detection function | 1. Press power button 2. Wait over 30s from step 1: bring keyfob outsie 3. Press on power button | 3. Can not change state of vehicle | false |  |  |  | New | Functional |  | Vehicle | Static |  | ACC | pn.namth | Verify pre-authen keyfob at state ACC | VN\,LA\,CO\,ID\,MY\,PH\,TH | PLUS | 1.8.1.1 | Key search trigger | Equivalence Partitioning (EP) |  |  |  |  | 2024-01-30 |  | 1
3147902 | BCM | 1.8.1.1 Key search trigger |  | Safety & Security validation | High | Key search trigger_0003 | Key search trigger BCM shall perform a key search if one of the following triggers happen: SSB pressed Driver door PE switch pressed Tailgate PE switch pressed Any door opened and closed afterwards Brake pressed (except E-motor running) The key search trigger function shall codinate with below function “key pre-authentication” Key pre-authentication function Function availability in Vehicle States ¦ BCM Power Mode ¦ ¦ OFF ¦ ACC ¦ ON ¦ START ¦ ¦----------------¦--------------¦----------------¦------------¦-----------------¦-----------------¦ ¦ Vehicle State ¦ Vehicle Sleep ¦ Comfort Enable ¦ Accessory ¦ Driver Present ¦ E-motor running ¦ ¦ Applicable (X) ¦ ¦ ¦X ¦X ¦ ¦ BCM shall perform the following functional strategy steps: 1-. If the Brake Pedal is pressed, BCM shall be on the intelligent key pre-certification task and the certification results shall remain for 30 seconds after the Brake Pedal is released 2-. If the Brake Pedal is not released during the 30 seconds period, BCM shall re-certify the key Fob after the 30 seconds are expired 3-. If the PS SW (SSB) is pressed, BCM shall be on the intelligent key pre-certifiction task and it results are passed, the certification result shall be kept for 30 seconds Certification result retention function: 1-. Once vehicle state goes from OFF -> ACC -> ON, BCM shall keep the certification result for 30 seconds. For example (ICE): Switch from OFF -> ACC. At this time, if there is a pre-certification result due to brake pedal, BCM shall reset the timer once the SSB is pressed (and going from OFF to ACC) and keeping the result for 30 seconds. Certification result clearance function: 1-. If vehicle state goes from ON to OFF, BCM shall clear all key authentication results generated by pre-authentication. 2-. If the vehicle state is kept for more than 30 seconds, BCM shall clear the certification results 3-. If the vehicle state change and the start process is carry out during the retention of pre authentication results, BCM shall not require intelligent key authentication | ALL (LHD and RHD) | 1. Valid keyfob in valid range | 5.3.2.6.2.1 Key search trigger,5.3.2.6.2 KEYFOB detection function | 1. Press power button 2. Wait over 30s from step 1: bring keyfob outsie 3. Press on brake pedal and press on power button | 3. Can not change state of vehicle | false |  |  |  | New | Functional |  | Vehicle | Static |  | ACC | pn.namth | Verify pre-authen keyfob when change state to Ready | VN\,LA\,CO\,ID\,MY\,PH\,TH | PLUS | 1.8.1.1 | Key search trigger | Equivalence Partitioning (EP) |  |  |  |  | 2024-01-30 |  | 1
3147903 | BCM | 1.8.1.1 Key search trigger |  | Safety & Security validation | Normal | Key search trigger_0004 | Key search trigger BCM shall perform a key search if one of the following triggers happen: SSB pressed Driver door PE switch pressed Tailgate PE switch pressed Any door opened and closed afterwards Brake pressed (except E-motor running) The key search trigger function shall codinate with below function “key pre-authentication” Key pre-authentication function Function availability in Vehicle States ¦ BCM Power Mode ¦ ¦ OFF ¦ ACC ¦ ON ¦ START ¦ ¦----------------¦--------------¦----------------¦------------¦-----------------¦-----------------¦ ¦ Vehicle State ¦ Vehicle Sleep ¦ Comfort Enable ¦ Accessory ¦ Driver Present ¦ E-motor running ¦ ¦ Applicable (X) ¦ ¦ ¦X ¦X ¦ ¦ BCM shall perform the following functional strategy steps: 1-. If the Brake Pedal is pressed, BCM shall be on the intelligent key pre-certification task and the certification results shall remain for 30 seconds after the Brake Pedal is released 2-. If the Brake Pedal is not released during the 30 seconds period, BCM shall re-certify the key Fob after the 30 seconds are expired 3-. If the PS SW (SSB) is pressed, BCM shall be on the intelligent key pre-certifiction task and it results are passed, the certification result shall be kept for 30 seconds Certification result retention function: 1-. Once vehicle state goes from OFF -> ACC -> ON, BCM shall keep the certification result for 30 seconds. For example (ICE): Switch from OFF -> ACC. At this time, if there is a pre-certification result due to brake pedal, BCM shall reset the timer once the SSB is pressed (and going from OFF to ACC) and keeping the result for 30 seconds. Certification result clearance function: 1-. If vehicle state goes from ON to OFF, BCM shall clear all key authentication results generated by pre-authentication. 2-. If the vehicle state is kept for more than 30 seconds, BCM shall clear the certification results 3-. If the vehicle state change and the start process is carry out during the retention of pre authentication results, BCM shall not require intelligent key authentication | ALL (LHD and RHD) | 1. Valid keyfob in valid range | 5.3.2.6.2.1 Key search trigger,5.3.2.6.2 KEYFOB detection function | 1. Press power button 2. Wait over 30s from step 1: bring keyfob outsie 3. Press on power button | 1. Vehicle state is ON (Driver present) 3. Vehicle state is OFF | false |  |  |  | New | Functional |  | Vehicle | Static |  | ACC | pn.namth | Verify able to OFF vehicle after key outside | VN\,LA\,CO\,ID\,MY\,PH\,TH | PLUS | 1.8.1.1 | Key search trigger | Equivalence Partitioning (EP) |  |  |  |  | 2024-01-30 |  | 1
3147904 | BCM | 1.8.1.1 Key search trigger |  | Safety & Security validation | Normal | Key search trigger_0005 | Key search trigger BCM shall perform a key search if one of the following triggers happen: SSB pressed Driver door PE switch pressed Tailgate PE switch pressed Any door opened and closed afterwards Brake pressed (except E-motor running) The key search trigger function shall codinate with below function “key pre-authentication” Key pre-authentication function Function availability in Vehicle States ¦ BCM Power Mode ¦ ¦ OFF ¦ ACC ¦ ON ¦ START ¦ ¦----------------¦--------------¦----------------¦------------¦-----------------¦-----------------¦ ¦ Vehicle State ¦ Vehicle Sleep ¦ Comfort Enable ¦ Accessory ¦ Driver Present ¦ E-motor running ¦ ¦ Applicable (X) ¦ ¦ ¦X ¦X ¦ ¦ BCM shall perform the following functional strategy steps: 1-. If the Brake Pedal is pressed, BCM shall be on the intelligent key pre-certification task and the certification results shall remain for 30 seconds after the Brake Pedal is released 2-. If the Brake Pedal is not released during the 30 seconds period, BCM shall re-certify the key Fob after the 30 seconds are expired 3-. If the PS SW (SSB) is pressed, BCM shall be on the intelligent key pre-certifiction task and it results are passed, the certification result shall be kept for 30 seconds Certification result retention function: 1-. Once vehicle state goes from OFF -> ACC -> ON, BCM shall keep the certification result for 30 seconds. For example (ICE): Switch from OFF -> ACC. At this time, if there is a pre-certification result due to brake pedal, BCM shall reset the timer once the SSB is pressed (and going from OFF to ACC) and keeping the result for 30 seconds. Certification result clearance function: 1-. If vehicle state goes from ON to OFF, BCM shall clear all key authentication results generated by pre-authentication. 2-. If the vehicle state is kept for more than 30 seconds, BCM shall clear the certification results 3-. If the vehicle state change and the start process is carry out during the retention of pre authentication results, BCM shall not require intelligent key authentication | ALL (LHD and RHD) | 1. Valid keyfob in valid range | 5.3.2.6.2.1 Key search trigger,5.3.2.6.2 KEYFOB detection function | 1. Press brake pedal 2. Wait over 30s from step 1: bring keyfob outsie 3. Press on power button | 3. Can not change state of vehicle | false |  |  |  | New | Functional |  | Vehicle | Static |  | OFF | pn.namth | Verify keyfob detection by brake pedal when Vehicle state = OFF | VN\,LA\,CO\,ID\,MY\,PH\,TH | PLUS | 1.8.1.1 | Key search trigger | Equivalence Partitioning (EP) |  |  |  |  | 2024-01-30 |  | 1
3147905 | BCM | 1.8.1.1 Key search trigger |  | Safety & Security validation | Normal | Key search trigger_0006 | Key search trigger BCM shall perform a key search if one of the following triggers happen: SSB pressed Driver door PE switch pressed Tailgate PE switch pressed Any door opened and closed afterwards Brake pressed (except E-motor running) The key search trigger function shall codinate with below function “key pre-authentication” Key pre-authentication function Function availability in Vehicle States ¦ BCM Power Mode ¦ ¦ OFF ¦ ACC ¦ ON ¦ START ¦ ¦----------------¦--------------¦----------------¦------------¦-----------------¦-----------------¦ ¦ Vehicle State ¦ Vehicle Sleep ¦ Comfort Enable ¦ Accessory ¦ Driver Present ¦ E-motor running ¦ ¦ Applicable (X) ¦ ¦ ¦X ¦X ¦ ¦ BCM shall perform the following functional strategy steps: 1-. If the Brake Pedal is pressed, BCM shall be on the intelligent key pre-certification task and the certification results shall remain for 30 seconds after the Brake Pedal is released 2-. If the Brake Pedal is not released during the 30 seconds period, BCM shall re-certify the key Fob after the 30 seconds are expired 3-. If the PS SW (SSB) is pressed, BCM shall be on the intelligent key pre-certifiction task and it results are passed, the certification result shall be kept for 30 seconds Certification result retention function: 1-. Once vehicle state goes from OFF -> ACC -> ON, BCM shall keep the certification result for 30 seconds. For example (ICE): Switch from OFF -> ACC. At this time, if there is a pre-certification result due to brake pedal, BCM shall reset the timer once the SSB is pressed (and going from OFF to ACC) and keeping the result for 30 seconds. Certification result clearance function: 1-. If vehicle state goes from ON to OFF, BCM shall clear all key authentication results generated by pre-authentication. 2-. If the vehicle state is kept for more than 30 seconds, BCM shall clear the certification results 3-. If the vehicle state change and the start process is carry out during the retention of pre authentication results, BCM shall not require intelligent key authentication | ALL (LHD and RHD) | 1. Valid keyfob in valid range | 5.3.2.6.2.1 Key search trigger,5.3.2.6.2 KEYFOB detection function | 1. Press brake pedal 2. Wait over 30s from step 1: bring keyfob outsie 3. Press on power button | 3. Can not change state of vehicle | false |  |  |  | New | Functional |  | Vehicle | Static |  | ACC | pn.namth | Verify keyfob detection keyfob by brake pedal when Vehicle state = ACC | VN\,LA\,CO\,ID\,MY\,PH\,TH | PLUS | 1.8.1.1 | Key search trigger | Equivalence Partitioning (EP) |  |  |  |  | 2024-01-30 |  | 1
3147906 | BCM | 1.8.1.1 Key search trigger |  | Safety & Security validation | Normal | Key search trigger_0007 | Key search trigger BCM shall perform a key search if one of the following triggers happen: SSB pressed Driver door PE switch pressed Tailgate PE switch pressed Any door opened and closed afterwards Brake pressed (except E-motor running) The key search trigger function shall codinate with below function “key pre-authentication” Key pre-authentication function Function availability in Vehicle States ¦ BCM Power Mode ¦ ¦ OFF ¦ ACC ¦ ON ¦ START ¦ ¦----------------¦--------------¦----------------¦------------¦-----------------¦-----------------¦ ¦ Vehicle State ¦ Vehicle Sleep ¦ Comfort Enable ¦ Accessory ¦ Driver Present ¦ E-motor running ¦ ¦ Applicable (X) ¦ ¦ ¦X ¦X ¦ ¦ BCM shall perform the following functional strategy steps: 1-. If the Brake Pedal is pressed, BCM shall be on the intelligent key pre-certification task and the certification results shall remain for 30 seconds after the Brake Pedal is released 2-. If the Brake Pedal is not released during the 30 seconds period, BCM shall re-certify the key Fob after the 30 seconds are expired 3-. If the PS SW (SSB) is pressed, BCM shall be on the intelligent key pre-certifiction task and it results are passed, the certification result shall be kept for 30 seconds Certification result retention function: 1-. Once vehicle state goes from OFF -> ACC -> ON, BCM shall keep the certification result for 30 seconds. For example (ICE): Switch from OFF -> ACC. At this time, if there is a pre-certification result due to brake pedal, BCM shall reset the timer once the SSB is pressed (and going from OFF to ACC) and keeping the result for 30 seconds. Certification result clearance function: 1-. If vehicle state goes from ON to OFF, BCM shall clear all key authentication results generated by pre-authentication. 2-. If the vehicle state is kept for more than 30 seconds, BCM shall clear the certification results 3-. If the vehicle state change and the start process is carry out during the retention of pre authentication results, BCM shall not require intelligent key authentication | ALL (LHD and RHD) | 1. Valid keyfob in valid range | 5.3.2.6.2.1 Key search trigger,5.3.2.6.2 KEYFOB detection function | 1. Press brake pedal 2. Wait over 30s from step 1: bring keyfob outsie 3. Press the brake and press on power button | 3. Can not change state of vehicle | false |  |  |  | New | Functional |  | Vehicle | Static |  | OFF\,ACC | pn.namth | Verify keyfob detection keyfob by brake pedal | VN\,LA\,CO\,ID\,MY\,PH\,TH | PLUS | 1.8.1.1 | Key search trigger | Equivalence Partitioning (EP) |  |  |  |  | 2024-01-30 |  | 1
3147907 | BCM | 1.8.1.1 Key search trigger |  | Safety & Security validation | Normal | Key search trigger_0008 | Key search trigger BCM shall perform a key search if one of the following triggers happen: SSB pressed Driver door PE switch pressed Tailgate PE switch pressed Any door opened and closed afterwards Brake pressed (except E-motor running) The key search trigger function shall codinate with below function “key pre-authentication” Key pre-authentication function Function availability in Vehicle States ¦ BCM Power Mode ¦ ¦ OFF ¦ ACC ¦ ON ¦ START ¦ ¦----------------¦--------------¦----------------¦------------¦-----------------¦-----------------¦ ¦ Vehicle State ¦ Vehicle Sleep ¦ Comfort Enable ¦ Accessory ¦ Driver Present ¦ E-motor running ¦ ¦ Applicable (X) ¦ ¦ ¦X ¦X ¦ ¦ BCM shall perform the following functional strategy steps: 1-. If the Brake Pedal is pressed, BCM shall be on the intelligent key pre-certification task and the certification results shall remain for 30 seconds after the Brake Pedal is released 2-. If the Brake Pedal is not released during the 30 seconds period, BCM shall re-certify the key Fob after the 30 seconds are expired 3-. If the PS SW (SSB) is pressed, BCM shall be on the intelligent key pre-certifiction task and it results are passed, the certification result shall be kept for 30 seconds Certification result retention function: 1-. Once vehicle state goes from OFF -> ACC -> ON, BCM shall keep the certification result for 30 seconds. For example (ICE): Switch from OFF -> ACC. At this time, if there is a pre-certification result due to brake pedal, BCM shall reset the timer once the SSB is pressed (and going from OFF to ACC) and keeping the result for 30 seconds. Certification result clearance function: 1-. If vehicle state goes from ON to OFF, BCM shall clear all key authentication results generated by pre-authentication. 2-. If the vehicle state is kept for more than 30 seconds, BCM shall clear the certification results 3-. If the vehicle state change and the start process is carry out during the retention of pre authentication results, BCM shall not require intelligent key authentication | ALL (LHD and RHD) | 1. Valid keyfob in valid range | 5.3.2.6.2.1 Key search trigger,5.3.2.6.2 KEYFOB detection function | 1. Press and hold brake pedal in 30s 2. Wait over 30s from step 1: bring keyfob outsie 3. Press on power button | 3. Can not change state of vehicle | false |  |  |  | New | Functional |  | Vehicle | Static |  | OFF | pn.namth | Verify keyfob detection by brake pedal in 30s when Vehicle state = OFF | VN\,LA\,CO\,ID\,MY\,PH\,TH | PLUS | 1.8.1.1 | Key search trigger | Equivalence Partitioning (EP) |  |  |  |  | 2024-01-30 |  | 1
3147908 | BCM | 1.8.1.1 Key search trigger |  | Safety & Security validation | Normal | Key search trigger_0009 | Key search trigger BCM shall perform a key search if one of the following triggers happen: SSB pressed Driver door PE switch pressed Tailgate PE switch pressed Any door opened and closed afterwards Brake pressed (except E-motor running) The key search trigger function shall codinate with below function “key pre-authentication” Key pre-authentication function Function availability in Vehicle States ¦ BCM Power Mode ¦ ¦ OFF ¦ ACC ¦ ON ¦ START ¦ ¦----------------¦--------------¦----------------¦------------¦-----------------¦-----------------¦ ¦ Vehicle State ¦ Vehicle Sleep ¦ Comfort Enable ¦ Accessory ¦ Driver Present ¦ E-motor running ¦ ¦ Applicable (X) ¦ ¦ ¦X ¦X ¦ ¦ BCM shall perform the following functional strategy steps: 1-. If the Brake Pedal is pressed, BCM shall be on the intelligent key pre-certification task and the certification results shall remain for 30 seconds after the Brake Pedal is released 2-. If the Brake Pedal is not released during the 30 seconds period, BCM shall re-certify the key Fob after the 30 seconds are expired 3-. If the PS SW (SSB) is pressed, BCM shall be on the intelligent key pre-certifiction task and it results are passed, the certification result shall be kept for 30 seconds Certification result retention function: 1-. Once vehicle state goes from OFF -> ACC -> ON, BCM shall keep the certification result for 30 seconds. For example (ICE): Switch from OFF -> ACC. At this time, if there is a pre-certification result due to brake pedal, BCM shall reset the timer once the SSB is pressed (and going from OFF to ACC) and keeping the result for 30 seconds. Certification result clearance function: 1-. If vehicle state goes from ON to OFF, BCM shall clear all key authentication results generated by pre-authentication. 2-. If the vehicle state is kept for more than 30 seconds, BCM shall clear the certification results 3-. If the vehicle state change and the start process is carry out during the retention of pre authentication results, BCM shall not require intelligent key authentication | ALL (LHD and RHD) | 1. Valid keyfob in valid range | 5.3.2.6.2.1 Key search trigger,5.3.2.6.2 KEYFOB detection function | 1. Press and hold brake pedal in 30s 2. Wait over 30s from step 1: bring keyfob outsie 3. Press on power button | 3. Can not change state of vehicle | false |  |  |  | New | Functional |  | Vehicle | Static |  | ACC | pn.namth | Verify keyfob detection by brake pedal in 30s when Vehicle state = ACC | VN\,LA\,CO\,ID\,MY\,PH\,TH | PLUS | 1.8.1.1 | Key search trigger | Equivalence Partitioning (EP) |  |  |  |  | 2024-01-30 |  | 1
3147909 | BCM | 1.8.1.1 Key search trigger |  | Safety & Security validation | Normal | Key search trigger_0010 | Key search trigger BCM shall perform a key search if one of the following triggers happen: SSB pressed Driver door PE switch pressed Tailgate PE switch pressed Any door opened and closed afterwards Brake pressed (except E-motor running) The key search trigger function shall codinate with below function “key pre-authentication” Key pre-authentication function Function availability in Vehicle States ¦ BCM Power Mode ¦ ¦ OFF ¦ ACC ¦ ON ¦ START ¦ ¦----------------¦--------------¦----------------¦------------¦-----------------¦-----------------¦ ¦ Vehicle State ¦ Vehicle Sleep ¦ Comfort Enable ¦ Accessory ¦ Driver Present ¦ E-motor running ¦ ¦ Applicable (X) ¦ ¦ ¦X ¦X ¦ ¦ BCM shall perform the following functional strategy steps: 1-. If the Brake Pedal is pressed, BCM shall be on the intelligent key pre-certification task and the certification results shall remain for 30 seconds after the Brake Pedal is released 2-. If the Brake Pedal is not released during the 30 seconds period, BCM shall re-certify the key Fob after the 30 seconds are expired 3-. If the PS SW (SSB) is pressed, BCM shall be on the intelligent key pre-certifiction task and it results are passed, the certification result shall be kept for 30 seconds Certification result retention function: 1-. Once vehicle state goes from OFF -> ACC -> ON, BCM shall keep the certification result for 30 seconds. For example (ICE): Switch from OFF -> ACC. At this time, if there is a pre-certification result due to brake pedal, BCM shall reset the timer once the SSB is pressed (and going from OFF to ACC) and keeping the result for 30 seconds. Certification result clearance function: 1-. If vehicle state goes from ON to OFF, BCM shall clear all key authentication results generated by pre-authentication. 2-. If the vehicle state is kept for more than 30 seconds, BCM shall clear the certification results 3-. If the vehicle state change and the start process is carry out during the retention of pre authentication results, BCM shall not require intelligent key authentication | ALL (LHD and RHD) | 1. Valid keyfob in valid range | 5.3.2.6.2.1 Key search trigger,5.3.2.6.2 KEYFOB detection function | 1. Press and hold brake pedal in 30s 2. Wait over 30s from step 1: bring keyfob outsie 3. Press the brake and press on power button | 3. Can not change state of vehicle | false |  |  |  | New | Functional |  | Vehicle | Static |  | OFF\,ACC | pn.namth | Verify keyfob detection by brake pedal in 30s | VN\,LA\,CO\,ID\,MY\,PH\,TH | PLUS | 1.8.1.1 | Key search trigger | Equivalence Partitioning (EP) |  |  |  |  | 2024-01-30 |  | 1
3147910 | BCM | 1.8.1.1 Key search trigger |  | Safety & Security validation | Normal | Key search trigger_0011 | Key search trigger BCM shall perform a key search if one of the following triggers happen: SSB pressed Driver door PE switch pressed Tailgate PE switch pressed Any door opened and closed afterwards Brake pressed (except E-motor running) The key search trigger function shall codinate with below function “key pre-authentication” Key pre-authentication function Function availability in Vehicle States ¦ BCM Power Mode ¦ ¦ OFF ¦ ACC ¦ ON ¦ START ¦ ¦----------------¦--------------¦----------------¦------------¦-----------------¦-----------------¦ ¦ Vehicle State ¦ Vehicle Sleep ¦ Comfort Enable ¦ Accessory ¦ Driver Present ¦ E-motor running ¦ ¦ Applicable (X) ¦ ¦ ¦X ¦X ¦ ¦ BCM shall perform the following functional strategy steps: 1-. If the Brake Pedal is pressed, BCM shall be on the intelligent key pre-certification task and the certification results shall remain for 30 seconds after the Brake Pedal is released 2-. If the Brake Pedal is not released during the 30 seconds period, BCM shall re-certify the key Fob after the 30 seconds are expired 3-. If the PS SW (SSB) is pressed, BCM shall be on the intelligent key pre-certifiction task and it results are passed, the certification result shall be kept for 30 seconds Certification result retention function: 1-. Once vehicle state goes from OFF -> ACC -> ON, BCM shall keep the certification result for 30 seconds. For example (ICE): Switch from OFF -> ACC. At this time, if there is a pre-certification result due to brake pedal, BCM shall reset the timer once the SSB is pressed (and going from OFF to ACC) and keeping the result for 30 seconds. Certification result clearance function: 1-. If vehicle state goes from ON to OFF, BCM shall clear all key authentication results generated by pre-authentication. 2-. If the vehicle state is kept for more than 30 seconds, BCM shall clear the certification results 3-. If the vehicle state change and the start process is carry out during the retention of pre authentication results, BCM shall not require intelligent key authentication | ALL (LHD and RHD) | 1. Valid keyfob in valid range | 5.3.2.6.2.1 Key search trigger,5.3.2.6.2 KEYFOB detection function | 1. Press brake pedal 2. Wait 10s from step 1: Press on power button 3. Wait over 30s from step 2: bring keyfob outsie 4. Press on power button | 4. Can not change state of vehicle | false |  |  |  | New | Functional |  | Vehicle | Static |  | OFF | pn.namth | Verify pre-authen keyfob by ssb after brake pedal | VN\,LA\,CO\,ID\,MY\,PH\,TH | PLUS | 1.8.1.1 | Key search trigger | Equivalence Partitioning (EP) |  |  | Remove state: ACC |  |  | 2024-11-05 | 1
3147911 | BCM | 1.8.1.1 Key search trigger |  | Safety & Security validation | Normal | Key search trigger_0012 | Key search trigger BCM shall perform a key search if one of the following triggers happen: SSB pressed Driver door PE switch pressed Tailgate PE switch pressed Any door opened and closed afterwards Brake pressed (except E-motor running) The key search trigger function shall codinate with below function “key pre-authentication” Key pre-authentication function Function availability in Vehicle States ¦ BCM Power Mode ¦ ¦ OFF ¦ ACC ¦ ON ¦ START ¦ ¦----------------¦--------------¦----------------¦------------¦-----------------¦-----------------¦ ¦ Vehicle State ¦ Vehicle Sleep ¦ Comfort Enable ¦ Accessory ¦ Driver Present ¦ E-motor running ¦ ¦ Applicable (X) ¦ ¦ ¦X ¦X ¦ ¦ BCM shall perform the following functional strategy steps: 1-. If the Brake Pedal is pressed, BCM shall be on the intelligent key pre-certification task and the certification results shall remain for 30 seconds after the Brake Pedal is released 2-. If the Brake Pedal is not released during the 30 seconds period, BCM shall re-certify the key Fob after the 30 seconds are expired 3-. If the PS SW (SSB) is pressed, BCM shall be on the intelligent key pre-certifiction task and it results are passed, the certification result shall be kept for 30 seconds Certification result retention function: 1-. Once vehicle state goes from OFF -> ACC -> ON, BCM shall keep the certification result for 30 seconds. For example (ICE): Switch from OFF -> ACC. At this time, if there is a pre-certification result due to brake pedal, BCM shall reset the timer once the SSB is pressed (and going from OFF to ACC) and keeping the result for 30 seconds. Certification result clearance function: 1-. If vehicle state goes from ON to OFF, BCM shall clear all key authentication results generated by pre-authentication. 2-. If the vehicle state is kept for more than 30 seconds, BCM shall clear the certification results 3-. If the vehicle state change and the start process is carry out during the retention of pre authentication results, BCM shall not require intelligent key authentication | ALL (LHD and RHD) | 1. Valid keyfob in valid range | 5.3.2.6.2.1 Key search trigger,5.3.2.6.2 KEYFOB detection function | 1. Press brake pedal 2. Wait over 30s from step 1: bring keyfob outsie 3. Press on power button 4. Press on power button again | 3. Vehicle state is OFF 4. Can not change vehicle state | false |  |  |  | New | Functional |  | Vehicle | Static |  | ON Driver Present\,ON Emotor Running | pn.namth | Verify pre-authen keyfob clear after turn OFF vehicle | VN\,LA\,CO\,ID\,MY\,PH\,TH | PLUS | 1.8.1.1 | Key search trigger | Equivalence Partitioning (EP) |  |  |  |  | 2024-01-30 |  | 1
3147912 | BCM | 1.8.1.1 Key search trigger |  | Safety & Security validation | Normal | Key search trigger_0013 | Key search trigger BCM shall perform a key search if one of the following triggers happen: SSB pressed Driver door PE switch pressed Tailgate PE switch pressed Any door opened and closed afterwards Brake pressed (except E-motor running) The key search trigger function shall codinate with below function “key pre-authentication” Key pre-authentication function Function availability in Vehicle States ¦ BCM Power Mode ¦ ¦ OFF ¦ ACC ¦ ON ¦ START ¦ ¦----------------¦--------------¦----------------¦------------¦-----------------¦-----------------¦ ¦ Vehicle State ¦ Vehicle Sleep ¦ Comfort Enable ¦ Accessory ¦ Driver Present ¦ E-motor running ¦ ¦ Applicable (X) ¦ ¦ ¦X ¦X ¦ ¦ BCM shall perform the following functional strategy steps: 1-. If the Brake Pedal is pressed, BCM shall be on the intelligent key pre-certification task and the certification results shall remain for 30 seconds after the Brake Pedal is released 2-. If the Brake Pedal is not released during the 30 seconds period, BCM shall re-certify the key Fob after the 30 seconds are expired 3-. If the PS SW (SSB) is pressed, BCM shall be on the intelligent key pre-certifiction task and it results are passed, the certification result shall be kept for 30 seconds Certification result retention function: 1-. Once vehicle state goes from OFF -> ACC -> ON, BCM shall keep the certification result for 30 seconds. For example (ICE): Switch from OFF -> ACC. At this time, if there is a pre-certification result due to brake pedal, BCM shall reset the timer once the SSB is pressed (and going from OFF to ACC) and keeping the result for 30 seconds. Certification result clearance function: 1-. If vehicle state goes from ON to OFF, BCM shall clear all key authentication results generated by pre-authentication. 2-. If the vehicle state is kept for more than 30 seconds, BCM shall clear the certification results 3-. If the vehicle state change and the start process is carry out during the retention of pre authentication results, BCM shall not require intelligent key authentication | ALL (LHD and RHD) | 1. Valid keyfob in valid range | 5.3.2.6.2.1 Key search trigger,5.3.2.6.2 KEYFOB detection function | 1. Press brake pedal 2. Within 30s from step 1: bring keyfob outsie 3. Press on power button | 3. Vehicle change state normally | false |  |  |  | New | Functional |  | Vehicle | Static |  | OFF\,ACC | pn.namth | Verify pre-authen keyfob trigger by brake pedal will restore result in 30s | VN\,LA\,CO\,ID\,MY\,PH\,TH | PLUS | 1.8.1.1 | Key search trigger | Equivalence Partitioning (EP) |  |  |  |  | 2024-01-30 |  | 1
3147913 | BCM | 1.8.1.1 Key search trigger |  | Safety & Security validation | Normal | Key search trigger_0014 | Key search trigger BCM shall perform a key search if one of the following triggers happen: SSB pressed Driver door PE switch pressed Tailgate PE switch pressed Any door opened and closed afterwards Brake pressed (except E-motor running) The key search trigger function shall codinate with below function “key pre-authentication” Key pre-authentication function Function availability in Vehicle States ¦ BCM Power Mode ¦ ¦ OFF ¦ ACC ¦ ON ¦ START ¦ ¦----------------¦--------------¦----------------¦------------¦-----------------¦-----------------¦ ¦ Vehicle State ¦ Vehicle Sleep ¦ Comfort Enable ¦ Accessory ¦ Driver Present ¦ E-motor running ¦ ¦ Applicable (X) ¦ ¦ ¦X ¦X ¦ ¦ BCM shall perform the following functional strategy steps: 1-. If the Brake Pedal is pressed, BCM shall be on the intelligent key pre-certification task and the certification results shall remain for 30 seconds after the Brake Pedal is released 2-. If the Brake Pedal is not released during the 30 seconds period, BCM shall re-certify the key Fob after the 30 seconds are expired 3-. If the PS SW (SSB) is pressed, BCM shall be on the intelligent key pre-certifiction task and it results are passed, the certification result shall be kept for 30 seconds Certification result retention function: 1-. Once vehicle state goes from OFF -> ACC -> ON, BCM shall keep the certification result for 30 seconds. For example (ICE): Switch from OFF -> ACC. At this time, if there is a pre-certification result due to brake pedal, BCM shall reset the timer once the SSB is pressed (and going from OFF to ACC) and keeping the result for 30 seconds. Certification result clearance function: 1-. If vehicle state goes from ON to OFF, BCM shall clear all key authentication results generated by pre-authentication. 2-. If the vehicle state is kept for more than 30 seconds, BCM shall clear the certification results 3-. If the vehicle state change and the start process is carry out during the retention of pre authentication results, BCM shall not require intelligent key authentication | ALL (LHD and RHD) | 1. Valid keyfob in valid range | 5.3.2.6.2.1 Key search trigger,5.3.2.6.2 KEYFOB detection function | 1. Press on power button 2. Within 30s from step 1: bring keyfob outsie 3. Press on power button | 3. Vehicle change state normally | false |  |  |  | New | Functional |  | Vehicle | Static |  | OFF\,ACC | pn.namth | Verify pre-authen keyfob trigger by power button will restore result in 30s | VN\,LA\,CO\,ID\,MY\,PH\,TH | PLUS | 1.8.1.1 | Key search trigger | Equivalence Partitioning (EP) |  |  |  |  | 2024-01-30 |  | 1
3147914 | BCM | 1.8.1.2 Key valid confirmation |  | Safety & Security validation | Normal | Key valid confirmation_0001 | Key valid confirmation BCM will send the signal ST_KL_KEY_VLD according to the key status(valid/invalid). ¦ Value ¦ Description ¦ ¦-------¦-------------------------------¦ ¦ 0x14 ¦ "Error" ¦ ¦ 0x13 ¦ "Reserved" ¦ ¦ 0x12 ¦ "Reserved" ¦ ¦ 0x11 ¦ "Reserved" ¦ ¦ 0x10 ¦ "Reserved" ¦ ¦ 0x09 ¦ "Reserved" ¦ ¦ 0x08 ¦ "Reserved" ¦ ¦ 0x07 ¦ "Reserved" ¦ ¦ 0x06 ¦ "Reserved" ¦ ¦ 0x05 ¦ "Key 10sec delay" (reserved) ¦ ¦ 0x04 ¦ "Key valid inside" ¦ ¦ 0x03 ¦ "Key valid outside" ¦ ¦ 0x02 ¦ "Key search active" ¦ ¦ 0x01 ¦ "Key invalid" ¦ ¦ 0x00 ¦ "Init" ¦ Signal content priority: 1. 0x3 2. 0x4 3. 0x5 4. 0x2 5. 0x1 6. 0x0 0x0 Shall be sent during BCM start-up 0x1 Shall be sent, if INIT phase(0x0) is competed and no key search is active and no valid key has detected outside or inside beofre 0x2 Shall be sent when key search trigger happens (time out depending on supplier’s searching stratergy) 0x3 Shall be sent if a valid key was found outside 0x4 If a valid key is found inside in the vehicle, the signal will be sent with the value 0x4. 0x5 (reserved) After E-motor is shutdown normally, 0x5 shall be set if a valid key was detected once before for 10 seconds. The 10 seconds timeout can be finished immediately, if one of the following conditions is active Vehicle locking status change from unlocked to locked(STAT_DoorLockFL) Driver door status changes from close to open | ALL (LHD and RHD) | 1. Valid keyfob is NOT in valid range 2. Vehicle at SLEEP | 5.3.2.6.2.2 Key valid confirmation,5.3.2.6.2 KEYFOB detection function | 1. Press on power button 2. Check signal: ST_KL_KEY_VLD | 2. ST_KL_KEY_VLD = 0x0 Shall be sent during BCM start-up | false |  |  |  | New | Functional |  | Vehicle | Static |  | OFF | pn.namth | Verify key valid information | VN\,LA\,CO\,ID\,MY\,PH\,TH | PLUS | 1.8.1.2 | Key valid confirmation | Equivalence Partitioning (EP) |  |  |  |  | 2024-01-30 |  | 1
3147915 | BCM | 1.8.1.2 Key valid confirmation |  | Safety & Security validation | Normal | Key valid confirmation_0002 | Key valid confirmation BCM will send the signal ST_KL_KEY_VLD according to the key status(valid/invalid). ¦ Value ¦ Description ¦ ¦-------¦-------------------------------¦ ¦ 0x14 ¦ "Error" ¦ ¦ 0x13 ¦ "Reserved" ¦ ¦ 0x12 ¦ "Reserved" ¦ ¦ 0x11 ¦ "Reserved" ¦ ¦ 0x10 ¦ "Reserved" ¦ ¦ 0x09 ¦ "Reserved" ¦ ¦ 0x08 ¦ "Reserved" ¦ ¦ 0x07 ¦ "Reserved" ¦ ¦ 0x06 ¦ "Reserved" ¦ ¦ 0x05 ¦ "Key 10sec delay" (reserved) ¦ ¦ 0x04 ¦ "Key valid inside" ¦ ¦ 0x03 ¦ "Key valid outside" ¦ ¦ 0x02 ¦ "Key search active" ¦ ¦ 0x01 ¦ "Key invalid" ¦ ¦ 0x00 ¦ "Init" ¦ Signal content priority: 1. 0x3 2. 0x4 3. 0x5 4. 0x2 5. 0x1 6. 0x0 0x0 Shall be sent during BCM start-up 0x1 Shall be sent, if INIT phase(0x0) is competed and no key search is active and no valid key has detected outside or inside beofre 0x2 Shall be sent when key search trigger happens (time out depending on supplier’s searching stratergy) 0x3 Shall be sent if a valid key was found outside 0x4 If a valid key is found inside in the vehicle, the signal will be sent with the value 0x4. 0x5 (reserved) After E-motor is shutdown normally, 0x5 shall be set if a valid key was detected once before for 10 seconds. The 10 seconds timeout can be finished immediately, if one of the following conditions is active Vehicle locking status change from unlocked to locked(STAT_DoorLockFL) Driver door status changes from close to open | ALL (LHD and RHD) | 1. Valid keyfob in valid range | 5.3.2.6.2.2 Key valid confirmation,5.3.2.6.2 KEYFOB detection function | 1. Press on power button 2. Check signal: ST_KL_KEY_VLD | 2. ST_KL_KEY_VLD = 0x2 Shall be sent when key search trigger happens (time out depending on supplier’s searching stratergy) then ST_KL_KEY_VLD = 0x4 If a valid key is found inside in the vehicle, the signal will be sent with the value 0x4 | false |  |  |  | New | Functional |  | Vehicle | Static |  | OFF\,ACC\,ON Driver Present | pn.namth | Verify key valid information when trigger searching for key in valid range by power button | VN\,LA\,CO\,ID\,MY\,PH\,TH | PLUS | 1.8.1.2 | Key valid confirmation | Equivalence Partitioning (EP) |  |  |  |  | 2024-01-30 |  | 1
3147916 | BCM | 1.8.1.2 Key valid confirmation |  | Safety & Security validation | Normal | Key valid confirmation_0003 | Key valid confirmation BCM will send the signal ST_KL_KEY_VLD according to the key status(valid/invalid). ¦ Value ¦ Description ¦ ¦-------¦-------------------------------¦ ¦ 0x14 ¦ "Error" ¦ ¦ 0x13 ¦ "Reserved" ¦ ¦ 0x12 ¦ "Reserved" ¦ ¦ 0x11 ¦ "Reserved" ¦ ¦ 0x10 ¦ "Reserved" ¦ ¦ 0x09 ¦ "Reserved" ¦ ¦ 0x08 ¦ "Reserved" ¦ ¦ 0x07 ¦ "Reserved" ¦ ¦ 0x06 ¦ "Reserved" ¦ ¦ 0x05 ¦ "Key 10sec delay" (reserved) ¦ ¦ 0x04 ¦ "Key valid inside" ¦ ¦ 0x03 ¦ "Key valid outside" ¦ ¦ 0x02 ¦ "Key search active" ¦ ¦ 0x01 ¦ "Key invalid" ¦ ¦ 0x00 ¦ "Init" ¦ Signal content priority: 1. 0x3 2. 0x4 3. 0x5 4. 0x2 5. 0x1 6. 0x0 0x0 Shall be sent during BCM start-up 0x1 Shall be sent, if INIT phase(0x0) is competed and no key search is active and no valid key has detected outside or inside beofre 0x2 Shall be sent when key search trigger happens (time out depending on supplier’s searching stratergy) 0x3 Shall be sent if a valid key was found outside 0x4 If a valid key is found inside in the vehicle, the signal will be sent with the value 0x4. 0x5 (reserved) After E-motor is shutdown normally, 0x5 shall be set if a valid key was detected once before for 10 seconds. The 10 seconds timeout can be finished immediately, if one of the following conditions is active Vehicle locking status change from unlocked to locked(STAT_DoorLockFL) Driver door status changes from close to open | ALL (LHD and RHD) | 1. Valid keyfob in valid range | 5.3.2.6.2.2 Key valid confirmation,5.3.2.6.2 KEYFOB detection function | 1. Press on brake pedal 2. Check signal: ST_KL_KEY_VLD | 2. ST_KL_KEY_VLD = 0x2 Shall be sent when key search trigger happens (time out depending on supplier’s searching stratergy) then ST_KL_KEY_VLD = 0x4 If a valid key is found inside in the vehicle, the signal will be sent with the value 0x4 | false |  |  |  | New | Functional |  | Vehicle | Static |  | OFF\,ACC\,ON Driver Present | pn.namth | Verify key valid information when trigger searching for key in valid range by brake pedal | VN\,LA\,CO\,ID\,MY\,PH\,TH | PLUS | 1.8.1.2 | Key valid confirmation | Equivalence Partitioning (EP) |  |  |  |  | 2024-01-30 |  | 1
3147917 | BCM | 1.8.1.2 Key valid confirmation |  | Safety & Security validation | Normal | Key valid confirmation_0004 | Key valid confirmation BCM will send the signal ST_KL_KEY_VLD according to the key status(valid/invalid). ¦ Value ¦ Description ¦ ¦-------¦-------------------------------¦ ¦ 0x14 ¦ "Error" ¦ ¦ 0x13 ¦ "Reserved" ¦ ¦ 0x12 ¦ "Reserved" ¦ ¦ 0x11 ¦ "Reserved" ¦ ¦ 0x10 ¦ "Reserved" ¦ ¦ 0x09 ¦ "Reserved" ¦ ¦ 0x08 ¦ "Reserved" ¦ ¦ 0x07 ¦ "Reserved" ¦ ¦ 0x06 ¦ "Reserved" ¦ ¦ 0x05 ¦ "Key 10sec delay" (reserved) ¦ ¦ 0x04 ¦ "Key valid inside" ¦ ¦ 0x03 ¦ "Key valid outside" ¦ ¦ 0x02 ¦ "Key search active" ¦ ¦ 0x01 ¦ "Key invalid" ¦ ¦ 0x00 ¦ "Init" ¦ Signal content priority: 1. 0x3 2. 0x4 3. 0x5 4. 0x2 5. 0x1 6. 0x0 0x0 Shall be sent during BCM start-up 0x1 Shall be sent, if INIT phase(0x0) is competed and no key search is active and no valid key has detected outside or inside beofre 0x2 Shall be sent when key search trigger happens (time out depending on supplier’s searching stratergy) 0x3 Shall be sent if a valid key was found outside 0x4 If a valid key is found inside in the vehicle, the signal will be sent with the value 0x4. 0x5 (reserved) After E-motor is shutdown normally, 0x5 shall be set if a valid key was detected once before for 10 seconds. The 10 seconds timeout can be finished immediately, if one of the following conditions is active Vehicle locking status change from unlocked to locked(STAT_DoorLockFL) Driver door status changes from close to open | ALL (LHD and RHD) | 1. Valid keyfob in valid range | 5.3.2.6.2.2 Key valid confirmation,5.3.2.6.2 KEYFOB detection function | 1. Open then close any door 2. Check signal: ST_KL_KEY_VLD | 2. ST_KL_KEY_VLD = 0x2 Shall be sent when key search trigger happens (time out depending on supplier’s searching stratergy) then ST_KL_KEY_VLD = 0x4 If a valid key is found inside in the vehicle, the signal will be sent with the value 0x4 | false |  |  |  | New | Functional |  | Vehicle | Static |  | OFF\,ACC\,ON Driver Present | pn.namth | Verify key valid information when trigger searching for key in valid range by openning any door | VN\,LA\,CO\,ID\,MY\,PH\,TH | PLUS | 1.8.1.2 | Key valid confirmation | Equivalence Partitioning (EP) |  |  |  |  | 2024-01-30 |  | 1
3147918 | BCM | 1.8.1.2 Key valid confirmation |  | Safety & Security validation | Normal | Key valid confirmation_0005 | Key valid confirmation BCM will send the signal ST_KL_KEY_VLD according to the key status(valid/invalid). ¦ Value ¦ Description ¦ ¦-------¦-------------------------------¦ ¦ 0x14 ¦ "Error" ¦ ¦ 0x13 ¦ "Reserved" ¦ ¦ 0x12 ¦ "Reserved" ¦ ¦ 0x11 ¦ "Reserved" ¦ ¦ 0x10 ¦ "Reserved" ¦ ¦ 0x09 ¦ "Reserved" ¦ ¦ 0x08 ¦ "Reserved" ¦ ¦ 0x07 ¦ "Reserved" ¦ ¦ 0x06 ¦ "Reserved" ¦ ¦ 0x05 ¦ "Key 10sec delay" (reserved) ¦ ¦ 0x04 ¦ "Key valid inside" ¦ ¦ 0x03 ¦ "Key valid outside" ¦ ¦ 0x02 ¦ "Key search active" ¦ ¦ 0x01 ¦ "Key invalid" ¦ ¦ 0x00 ¦ "Init" ¦ Signal content priority: 1. 0x3 2. 0x4 3. 0x5 4. 0x2 5. 0x1 6. 0x0 0x0 Shall be sent during BCM start-up 0x1 Shall be sent, if INIT phase(0x0) is competed and no key search is active and no valid key has detected outside or inside beofre 0x2 Shall be sent when key search trigger happens (time out depending on supplier’s searching stratergy) 0x3 Shall be sent if a valid key was found outside 0x4 If a valid key is found inside in the vehicle, the signal will be sent with the value 0x4. 0x5 (reserved) After E-motor is shutdown normally, 0x5 shall be set if a valid key was detected once before for 10 seconds. The 10 seconds timeout can be finished immediately, if one of the following conditions is active Vehicle locking status change from unlocked to locked(STAT_DoorLockFL) Driver door status changes from close to open | For LHD | 1. Valid keyfob in valid range | 5.3.2.6.2.2 Key valid confirmation,5.3.2.6.2 KEYFOB detection function | 1. Press on tailgate HSW (Handle switch, near the outside of the tailgate,which is outside the vehicle) 2. Check signal: ST_KL_KEY_VLD | 2. ST_KL_KEY_VLD = 0x2 Shall be sent when key search trigger happens (time out depending on supplier’s searching stratergy) then ST_KL_KEY_VLD = 0x4 If a valid key is found inside in the vehicle, the signal will be sent with the value 0x4 | false |  |  |  | New | Functional |  | Vehicle | Static |  | OFF\,ACC\,ON Driver Present | pn.namth | Verify key valid information when trigger searching for key in valid range by tailgate HSW | VN\,LA\,CO\,ID\,MY\,PH\,TH | PLUS | 1.8.1.2 | Key valid confirmation | Equivalence Partitioning (EP) |  |  | Update tailgate PE button to HSW for more clear |  |  | 2024-11-06 | 1
3147919 | BCM | 1.8.1.2 Key valid confirmation |  | Safety & Security validation | Normal | Key valid confirmation_0006 | Key valid confirmation BCM will send the signal ST_KL_KEY_VLD according to the key status(valid/invalid). ¦ Value ¦ Description ¦ ¦-------¦-------------------------------¦ ¦ 0x14 ¦ "Error" ¦ ¦ 0x13 ¦ "Reserved" ¦ ¦ 0x12 ¦ "Reserved" ¦ ¦ 0x11 ¦ "Reserved" ¦ ¦ 0x10 ¦ "Reserved" ¦ ¦ 0x09 ¦ "Reserved" ¦ ¦ 0x08 ¦ "Reserved" ¦ ¦ 0x07 ¦ "Reserved" ¦ ¦ 0x06 ¦ "Reserved" ¦ ¦ 0x05 ¦ "Key 10sec delay" (reserved) ¦ ¦ 0x04 ¦ "Key valid inside" ¦ ¦ 0x03 ¦ "Key valid outside" ¦ ¦ 0x02 ¦ "Key search active" ¦ ¦ 0x01 ¦ "Key invalid" ¦ ¦ 0x00 ¦ "Init" ¦ Signal content priority: 1. 0x3 2. 0x4 3. 0x5 4. 0x2 5. 0x1 6. 0x0 0x0 Shall be sent during BCM start-up 0x1 Shall be sent, if INIT phase(0x0) is competed and no key search is active and no valid key has detected outside or inside beofre 0x2 Shall be sent when key search trigger happens (time out depending on supplier’s searching stratergy) 0x3 Shall be sent if a valid key was found outside 0x4 If a valid key is found inside in the vehicle, the signal will be sent with the value 0x4. 0x5 (reserved) After E-motor is shutdown normally, 0x5 shall be set if a valid key was detected once before for 10 seconds. The 10 seconds timeout can be finished immediately, if one of the following conditions is active Vehicle locking status change from unlocked to locked(STAT_DoorLockFL) Driver door status changes from close to open | ALL (LHD and RHD) | 1. Valid keyfob is NOT in valid range | 5.3.2.6.2.2 Key valid confirmation,5.3.2.6.2 KEYFOB detection function | 1. Press on power button 2. Check signal: ST_KL_KEY_VLD | 2. ST_KL_KEY_VLD = 0x2 Shall be sent when key search trigger happens (time out depending on supplier’s searching stratergy) then ST_KL_KEY_VLD = 0x3 Shall be sent if a valid key was found outside | false |  |  |  | New | Functional |  | Vehicle | Static |  | OFF\,ACC\,ON Driver Present | pn.namth | Verify key valid information when trigger searching for key in invalid range by power button | VN\,LA\,CO\,ID\,MY\,PH\,TH | PLUS | 1.8.1.2 | Key valid confirmation | Equivalence Partitioning (EP) |  |  |  |  | 2024-01-30 |  | 1
3147920 | BCM | 1.8.1.2 Key valid confirmation |  | Safety & Security validation | Normal | Key valid confirmation_0007 | Key valid confirmation BCM will send the signal ST_KL_KEY_VLD according to the key status(valid/invalid). ¦ Value ¦ Description ¦ ¦-------¦-------------------------------¦ ¦ 0x14 ¦ "Error" ¦ ¦ 0x13 ¦ "Reserved" ¦ ¦ 0x12 ¦ "Reserved" ¦ ¦ 0x11 ¦ "Reserved" ¦ ¦ 0x10 ¦ "Reserved" ¦ ¦ 0x09 ¦ "Reserved" ¦ ¦ 0x08 ¦ "Reserved" ¦ ¦ 0x07 ¦ "Reserved" ¦ ¦ 0x06 ¦ "Reserved" ¦ ¦ 0x05 ¦ "Key 10sec delay" (reserved) ¦ ¦ 0x04 ¦ "Key valid inside" ¦ ¦ 0x03 ¦ "Key valid outside" ¦ ¦ 0x02 ¦ "Key search active" ¦ ¦ 0x01 ¦ "Key invalid" ¦ ¦ 0x00 ¦ "Init" ¦ Signal content priority: 1. 0x3 2. 0x4 3. 0x5 4. 0x2 5. 0x1 6. 0x0 0x0 Shall be sent during BCM start-up 0x1 Shall be sent, if INIT phase(0x0) is competed and no key search is active and no valid key has detected outside or inside beofre 0x2 Shall be sent when key search trigger happens (time out depending on supplier’s searching stratergy) 0x3 Shall be sent if a valid key was found outside 0x4 If a valid key is found inside in the vehicle, the signal will be sent with the value 0x4. 0x5 (reserved) After E-motor is shutdown normally, 0x5 shall be set if a valid key was detected once before for 10 seconds. The 10 seconds timeout can be finished immediately, if one of the following conditions is active Vehicle locking status change from unlocked to locked(STAT_DoorLockFL) Driver door status changes from close to open | ALL (LHD and RHD) | 1. Valid keyfob is NOT in valid range | 5.3.2.6.2.2 Key valid confirmation,5.3.2.6.2 KEYFOB detection function | 1. Press on brake pedal 2. Check signal: ST_KL_KEY_VLD | 2. ST_KL_KEY_VLD = 0x2 Shall be sent when key search trigger happens (time out depending on supplier’s searching stratergy) then ST_KL_KEY_VLD = 0x3 Shall be sent if a valid key was found outside | false |  |  |  | New | Functional |  | Vehicle | Static |  | OFF\,ACC\,ON Driver Present | pn.namth | Verify key valid information when trigger searching for key in invalid range by brake pedal | VN\,LA\,CO\,ID\,MY\,PH\,TH | PLUS | 1.8.1.2 | Key valid confirmation | Equivalence Partitioning (EP) |  |  |  |  | 2024-01-30 |  | 1
3147921 | BCM | 1.8.1.2 Key valid confirmation |  | Safety & Security validation | Normal | Key valid confirmation_0008 | Key valid confirmation BCM will send the signal ST_KL_KEY_VLD according to the key status(valid/invalid). ¦ Value ¦ Description ¦ ¦-------¦-------------------------------¦ ¦ 0x14 ¦ "Error" ¦ ¦ 0x13 ¦ "Reserved" ¦ ¦ 0x12 ¦ "Reserved" ¦ ¦ 0x11 ¦ "Reserved" ¦ ¦ 0x10 ¦ "Reserved" ¦ ¦ 0x09 ¦ "Reserved" ¦ ¦ 0x08 ¦ "Reserved" ¦ ¦ 0x07 ¦ "Reserved" ¦ ¦ 0x06 ¦ "Reserved" ¦ ¦ 0x05 ¦ "Key 10sec delay" (reserved) ¦ ¦ 0x04 ¦ "Key valid inside" ¦ ¦ 0x03 ¦ "Key valid outside" ¦ ¦ 0x02 ¦ "Key search active" ¦ ¦ 0x01 ¦ "Key invalid" ¦ ¦ 0x00 ¦ "Init" ¦ Signal content priority: 1. 0x3 2. 0x4 3. 0x5 4. 0x2 5. 0x1 6. 0x0 0x0 Shall be sent during BCM start-up 0x1 Shall be sent, if INIT phase(0x0) is competed and no key search is active and no valid key has detected outside or inside beofre 0x2 Shall be sent when key search trigger happens (time out depending on supplier’s searching stratergy) 0x3 Shall be sent if a valid key was found outside 0x4 If a valid key is found inside in the vehicle, the signal will be sent with the value 0x4. 0x5 (reserved) After E-motor is shutdown normally, 0x5 shall be set if a valid key was detected once before for 10 seconds. The 10 seconds timeout can be finished immediately, if one of the following conditions is active Vehicle locking status change from unlocked to locked(STAT_DoorLockFL) Driver door status changes from close to open | ALL (LHD and RHD) | 1. Valid keyfob is NOT in valid range | 5.3.2.6.2.2 Key valid confirmation,5.3.2.6.2 KEYFOB detection function | 1. Open then close any door 2. Check signal: ST_KL_KEY_VLD | 2. ST_KL_KEY_VLD = 0x2 Shall be sent when key search trigger happens (time out depending on supplier’s searching stratergy) then ST_KL_KEY_VLD = 0x3 Shall be sent if a valid key was found outside | false |  |  |  | New | Functional |  | Vehicle | Static |  | OFF\,ACC\,ON Driver Present | pn.namth | Verify key valid information when trigger searching for key in invalid range by openning any door | VN\,LA\,CO\,ID\,MY\,PH\,TH | PLUS | 1.8.1.2 | Key valid confirmation | Equivalence Partitioning (EP) |  |  |  |  | 2024-01-30 |  | 1
3147922 | BCM | 1.8.1.2 Key valid confirmation |  | Safety & Security validation | Normal | Key valid confirmation_0009 | Key valid confirmation BCM will send the signal ST_KL_KEY_VLD according to the key status(valid/invalid). ¦ Value ¦ Description ¦ ¦-------¦-------------------------------¦ ¦ 0x14 ¦ "Error" ¦ ¦ 0x13 ¦ "Reserved" ¦ ¦ 0x12 ¦ "Reserved" ¦ ¦ 0x11 ¦ "Reserved" ¦ ¦ 0x10 ¦ "Reserved" ¦ ¦ 0x09 ¦ "Reserved" ¦ ¦ 0x08 ¦ "Reserved" ¦ ¦ 0x07 ¦ "Reserved" ¦ ¦ 0x06 ¦ "Reserved" ¦ ¦ 0x05 ¦ "Key 10sec delay" (reserved) ¦ ¦ 0x04 ¦ "Key valid inside" ¦ ¦ 0x03 ¦ "Key valid outside" ¦ ¦ 0x02 ¦ "Key search active" ¦ ¦ 0x01 ¦ "Key invalid" ¦ ¦ 0x00 ¦ "Init" ¦ Signal content priority: 1. 0x3 2. 0x4 3. 0x5 4. 0x2 5. 0x1 6. 0x0 0x0 Shall be sent during BCM start-up 0x1 Shall be sent, if INIT phase(0x0) is competed and no key search is active and no valid key has detected outside or inside beofre 0x2 Shall be sent when key search trigger happens (time out depending on supplier’s searching stratergy) 0x3 Shall be sent if a valid key was found outside 0x4 If a valid key is found inside in the vehicle, the signal will be sent with the value 0x4. 0x5 (reserved) After E-motor is shutdown normally, 0x5 shall be set if a valid key was detected once before for 10 seconds. The 10 seconds timeout can be finished immediately, if one of the following conditions is active Vehicle locking status change from unlocked to locked(STAT_DoorLockFL) Driver door status changes from close to open | ALL (LHD and RHD) | 1. Valid keyfob is NOT in valid range | 5.3.2.6.2.2 Key valid confirmation,5.3.2.6.2 KEYFOB detection function | 1. Press on tailgate HSW (Handle switch, near the outside of the tailgate,which is outside the vehicle) 2. Check signal: ST_KL_KEY_VLD | 2. ST_KL_KEY_VLD = 0x2 Shall be sent when key search trigger happens (time out depending on supplier’s searching stratergy) then ST_KL_KEY_VLD = 0x3 Shall be sent if a valid key was found outside | false |  |  |  | New | Functional |  | Vehicle | Static |  | OFF\,ACC\,ON Driver Present | pn.namth | Verify key valid information when trigger searching for key in invalid range by tailgate PE button | VN\,LA\,CO\,ID\,MY\,PH\,TH | PLUS | 1.8.1.2 | Key valid confirmation | Equivalence Partitioning (EP) |  |  | Update tailgate PE button to HSW for more clear |  |  | 2024-11-07 | 1
3147135 | APM | 8.1.4 Locking passenger window control |  | Exterior validation | Highest | Locking passenger window control_0001 | 5.3.2.4 Locking passenger window control The driver switch can execute LIN communication. When driver push the button of locking passenger window, the driver switch will send a message ChildProtection = active to APM, which requires the APM to lock passenger window. After that, APM will send a message ChildProtectionStatus = OFF/ON to window switch, which requires the window switch to light the locking window light. When the inhibit function is active: 1. When the passenger window locking button is pushed, the FR&RR&RL switch of passenger’s door can’t control its window, but the driver switch can control them. 2. When the passenger window locking button is pushed, the lifting or descending glass will not be interrupted. APM allow them to complete their movements. | ALL (LHD and RHD) | -Passenger window locking button is turn off | 5.3.2.4 Locking passenger window control | 1.Press Passenger window locking button | 1.Passenger window locking button is turn on (window switch to light on) | false |  |  |  | New | Functional |  | Vehicle | Static |  | ON Driver Present\,ON Emotor Running | pn.hoangdh | Confirm the window switch to light the locking window light | VN\,LA\,CO\,ID\,MY\,PH\,TH | PLUS | 8.1.4 | Locking passenger window control | Equivalence Partitioning (EP) |  |  | Remote state: OFF/ACC |  |  | 2024-11-05 | 1
3147136 | APM | 8.1.4 Locking passenger window control |  | Exterior validation | Highest | Locking passenger window control_0002 | 5.3.2.4 Locking passenger window control The driver switch can execute LIN communication. When driver push the button of locking passenger window, the driver switch will send a message ChildProtection = active to APM, which requires the APM to lock passenger window. After that, APM will send a message ChildProtectionStatus = OFF/ON to window switch, which requires the window switch to light the locking window light. When the inhibit function is active: 1. When the passenger window locking button is pushed, the FR&RR&RL switch of passenger’s door can’t control its window, but the driver switch can control them. 2. When the passenger window locking button is pushed, the lifting or descending glass will not be interrupted. APM allow them to complete their movements. | ALL (LHD and RHD) | -Passenger window locking button is turn off | 5.3.2.4 Locking passenger window control | 1.Press Passenger window locking button | 1.Can not control FL window | false |  |  |  | New | Functional |  | Vehicle | Static |  | ON Driver Present\,ON Emotor Running | pn.hoangdh | Confirm Can not control FL window when turn on Locking passenger window | VN\,LA\,CO\,ID\,MY\,PH\,TH | PLUS | 8.1.4 | Locking passenger window control | Equivalence Partitioning (EP) |  |  | Remote state: OFF/ACC |  |  | 2024-11-05 | 1
3147137 | APM | 8.1.4 Locking passenger window control |  | Exterior validation | Highest | Locking passenger window control_0003 | 5.3.2.4 Locking passenger window control The driver switch can execute LIN communication. When driver push the button of locking passenger window, the driver switch will send a message ChildProtection = active to APM, which requires the APM to lock passenger window. After that, APM will send a message ChildProtectionStatus = OFF/ON to window switch, which requires the window switch to light the locking window light. When the inhibit function is active: 1. When the passenger window locking button is pushed, the FR&RR&RL switch of passenger’s door can’t control its window, but the driver switch can control them. 2. When the passenger window locking button is pushed, the lifting or descending glass will not be interrupted. APM allow them to complete their movements. | ALL (LHD and RHD) | -Passenger window locking button is turn off | 5.3.2.4 Locking passenger window control | 1.Press Passenger window locking button | 1.Can not control RR window | false |  |  |  | New | Functional |  | Vehicle | Static |  | ON Driver Present\,ON Emotor Running | pn.hoangdh | Confirm Can not control RR window when turn on Locking passenger window | VN\,LA\,CO\,ID\,MY\,PH\,TH | PLUS | 8.1.4 | Locking passenger window control | Equivalence Partitioning (EP) |  |  | Remote state: OFF/ACC |  |  | 2024-11-05 | 1
3147138 | APM | 8.1.4 Locking passenger window control |  | Exterior validation | Highest | Locking passenger window control_0004 | 5.3.2.4 Locking passenger window control The driver switch can execute LIN communication. When driver push the button of locking passenger window, the driver switch will send a message ChildProtection = active to APM, which requires the APM to lock passenger window. After that, APM will send a message ChildProtectionStatus = OFF/ON to window switch, which requires the window switch to light the locking window light. When the inhibit function is active: 1. When the passenger window locking button is pushed, the FR&RR&RL switch of passenger’s door can’t control its window, but the driver switch can control them. 2. When the passenger window locking button is pushed, the lifting or descending glass will not be interrupted. APM allow them to complete their movements. | ALL (LHD and RHD) | -Passenger window locking button is turn off | 5.3.2.4 Locking passenger window control | 1.Press Passenger window locking button | 1.Can not control RL window | false |  |  |  | New | Functional |  | Vehicle | Static |  | ON Driver Present\,ON Emotor Running | pn.hoangdh | Confirm Can not control RL window when turn on Locking passenger window | VN\,LA\,CO\,ID\,MY\,PH\,TH | PLUS | 8.1.4 | Locking passenger window control | Equivalence Partitioning (EP) |  |  | Remote state: OFF/ACC |  |  | 2024-11-05 | 1
3147139 | APM | 8.1.4 Locking passenger window control |  | Exterior validation | High | Locking passenger window control_0005 | 5.3.2.4 Locking passenger window control The driver switch can execute LIN communication. When driver push the button of locking passenger window, the driver switch will send a message ChildProtection = active to APM, which requires the APM to lock passenger window. After that, APM will send a message ChildProtectionStatus = OFF/ON to window switch, which requires the window switch to light the locking window light. When the inhibit function is active: 1. When the passenger window locking button is pushed, the FR&RR&RL switch of passenger’s door can’t control its window, but the driver switch can control them. 2. When the passenger window locking button is pushed, the lifting or descending glass will not be interrupted. APM allow them to complete their movements. | ALL (LHD and RHD) | -Passenger window locking button is turn off | 5.3.2.4 Locking passenger window control | 1.Press Passenger window locking button | 1.Can control driver window | false |  |  |  | New | Functional |  | Vehicle | Static |  | ON Driver Present\,ON Emotor Running | pn.hoangdh | Confirm Can control Driver window when turn on Locking passenger window | VN\,LA\,CO\,ID\,MY\,PH\,TH | PLUS | 8.1.4 | Locking passenger window control | Equivalence Partitioning (EP) |  |  | Remote state: OFF/ACC |  |  | 2024-11-05 | 1
3147140 | APM | 8.1.4 Locking passenger window control |  | Exterior validation | High | Locking passenger window control_0006 | 5.3.2.4 Locking passenger window control The driver switch can execute LIN communication. When driver push the button of locking passenger window, the driver switch will send a message ChildProtection = active to APM, which requires the APM to lock passenger window. After that, APM will send a message ChildProtectionStatus = OFF/ON to window switch, which requires the window switch to light the locking window light. When the inhibit function is active: 1. When the passenger window locking button is pushed, the FR&RR&RL switch of passenger’s door can’t control its window, but the driver switch can control them. 2. When the passenger window locking button is pushed, the lifting or descending glass will not be interrupted. APM allow them to complete their movements. | ALL (LHD and RHD) | -Passenger window locking button is turn on | 5.3.2.4 Locking passenger window control | 1.Turn Up/Down FR window by Driver window SW | 1.Can turn Up/Down FR window | false |  |  |  | New | Functional |  | Vehicle | Static |  | ON Driver Present\,ON Emotor Running | pn.hoangdh | Confirm can turn Up/Down FR window via Driver door | VN\,LA\,CO\,ID\,MY\,PH\,TH | PLUS | 8.1.4 | Locking passenger window control | Equivalence Partitioning (EP) |  |  | Remote state: OFF/ACC |  |  | 2024-11-05 | 1
3147141 | APM | 8.1.4 Locking passenger window control |  | Exterior validation | High | Locking passenger window control_0007 | 5.3.2.4 Locking passenger window control The driver switch can execute LIN communication. When driver push the button of locking passenger window, the driver switch will send a message ChildProtection = active to APM, which requires the APM to lock passenger window. After that, APM will send a message ChildProtectionStatus = OFF/ON to window switch, which requires the window switch to light the locking window light. When the inhibit function is active: 1. When the passenger window locking button is pushed, the FR&RR&RL switch of passenger’s door can’t control its window, but the driver switch can control them. 2. When the passenger window locking button is pushed, the lifting or descending glass will not be interrupted. APM allow them to complete their movements. | ALL (LHD and RHD) | -Passenger window locking button is turn on | 5.3.2.4 Locking passenger window control | 1.Turn Up/Down RR window by Driver window SW | 1.Can turn Up/Down RR window | false |  |  |  | New | Functional |  | Vehicle | Static |  | ON Driver Present\,ON Emotor Running | pn.hoangdh | Confirm can turn Up/Down RR window via Driver door | VN\,LA\,CO\,ID\,MY\,PH\,TH | PLUS | 8.1.4 | Locking passenger window control | Equivalence Partitioning (EP) |  |  | Remote state: OFF/ACC |  |  | 2024-11-05 | 1
3147142 | APM | 8.1.4 Locking passenger window control |  | Exterior validation | High | Locking passenger window control_0008 | 5.3.2.4 Locking passenger window control The driver switch can execute LIN communication. When driver push the button of locking passenger window, the driver switch will send a message ChildProtection = active to APM, which requires the APM to lock passenger window. After that, APM will send a message ChildProtectionStatus = OFF/ON to window switch, which requires the window switch to light the locking window light. When the inhibit function is active: 1. When the passenger window locking button is pushed, the FR&RR&RL switch of passenger’s door can’t control its window, but the driver switch can control them. 2. When the passenger window locking button is pushed, the lifting or descending glass will not be interrupted. APM allow them to complete their movements. | ALL (LHD and RHD) | -Passenger window locking button is turn on | 5.3.2.4 Locking passenger window control | 1.Turn Up/Down FL window by Driver window SW | 1.Can turn Up/Down FL window | false |  |  |  | New | Functional |  | Vehicle | Static |  | ON Driver Present\,ON Emotor Running | pn.hoangdh | Confirm can turn Up/Down Rl window via Driver door | VN\,LA\,CO\,ID\,MY\,PH\,TH | PLUS | 8.1.4 | Locking passenger window control | Equivalence Partitioning (EP) |  |  | Remote state: OFF/ACC |  |  | 2024-11-05 | 1
3147143 | APM | 8.1.4 Locking passenger window control |  | Exterior validation | Normal | Locking passenger window control_0009 | 5.3.2.4 Locking passenger window control The driver switch can execute LIN communication. When driver push the button of locking passenger window, the driver switch will send a message ChildProtection = active to APM, which requires the APM to lock passenger window. After that, APM will send a message ChildProtectionStatus = OFF/ON to window switch, which requires the window switch to light the locking window light. When the inhibit function is active: 1. When the passenger window locking button is pushed, the FR&RR&RL switch of passenger’s door can’t control its window, but the driver switch can control them. 2. When the passenger window locking button is pushed, the lifting or descending glass will not be interrupted. APM allow them to complete their movements. | ALL (LHD and RHD) | None | 5.3.2.4 Locking passenger window control | 1.Pull FR window SW to turn up 2.During step1, Press Passenger window locking button to turn on | 1.FR window still turn up | false |  |  |  | New | Functional |  | Vehicle | Static |  | ON Driver Present\,ON Emotor Running | pn.hoangdh | Confirm When the passenger window locking button is pushed, FR window SW still turn up | VN\,LA\,CO\,ID\,MY\,PH\,TH | PLUS | 8.1.4 | Locking passenger window control | Equivalence Partitioning (EP) |  |  | Remote state: OFF/ACC |  |  | 2024-11-05 | 1
3147144 | APM | 8.1.4 Locking passenger window control |  | Exterior validation | Normal | Locking passenger window control_0010 | 5.3.2.4 Locking passenger window control The driver switch can execute LIN communication. When driver push the button of locking passenger window, the driver switch will send a message ChildProtection = active to APM, which requires the APM to lock passenger window. After that, APM will send a message ChildProtectionStatus = OFF/ON to window switch, which requires the window switch to light the locking window light. When the inhibit function is active: 1. When the passenger window locking button is pushed, the FR&RR&RL switch of passenger’s door can’t control its window, but the driver switch can control them. 2. When the passenger window locking button is pushed, the lifting or descending glass will not be interrupted. APM allow them to complete their movements. | ALL (LHD and RHD) | None | 5.3.2.4 Locking passenger window control | 1.Push FR window SW to turn down 2.During step1, Press Passenger window locking button to turn on | 1.FR window still turn down | false |  |  |  | New | Functional |  | Vehicle | Static |  | ON Driver Present\,ON Emotor Running | pn.hoangdh | Confirm When the passenger window locking button is pushed, FR window SW still turn down | VN\,LA\,CO\,ID\,MY\,PH\,TH | PLUS | 8.1.4 | Locking passenger window control | Equivalence Partitioning (EP) |  |  | Remote state: OFF/ACC |  |  | 2024-11-05 | 1
3147145 | APM | 8.1.4 Locking passenger window control |  | Exterior validation | Normal | Locking passenger window control_0011 | 5.3.2.4 Locking passenger window control The driver switch can execute LIN communication. When driver push the button of locking passenger window, the driver switch will send a message ChildProtection = active to APM, which requires the APM to lock passenger window. After that, APM will send a message ChildProtectionStatus = OFF/ON to window switch, which requires the window switch to light the locking window light. When the inhibit function is active: 1. When the passenger window locking button is pushed, the FR&RR&RL switch of passenger’s door can’t control its window, but the driver switch can control them. 2. When the passenger window locking button is pushed, the lifting or descending glass will not be interrupted. APM allow them to complete their movements. | ALL (LHD and RHD) | None | 5.3.2.4 Locking passenger window control | 1.Pull RR window SW to turn up 2.During step1, Press Passenger window locking button to turn on | 1.RR window still turn up | false |  |  |  | New | Functional |  | Vehicle | Static |  | ON Driver Present\,ON Emotor Running | pn.hoangdh | Confirm When the passenger window locking button is pushed, RR window SW still turn up | VN\,LA\,CO\,ID\,MY\,PH\,TH | PLUS | 8.1.4 | Locking passenger window control | Equivalence Partitioning (EP) |  |  | Remote state: OFF/ACC |  |  | 2024-11-05 | 1
3147146 | APM | 8.1.4 Locking passenger window control |  | Exterior validation | Normal | Locking passenger window control_0012 | 5.3.2.4 Locking passenger window control The driver switch can execute LIN communication. When driver push the button of locking passenger window, the driver switch will send a message ChildProtection = active to APM, which requires the APM to lock passenger window. After that, APM will send a message ChildProtectionStatus = OFF/ON to window switch, which requires the window switch to light the locking window light. When the inhibit function is active: 1. When the passenger window locking button is pushed, the FR&RR&RL switch of passenger’s door can’t control its window, but the driver switch can control them. 2. When the passenger window locking button is pushed, the lifting or descending glass will not be interrupted. APM allow them to complete their movements. | ALL (LHD and RHD) | None | 5.3.2.4 Locking passenger window control | 1.Push RR window SW to turn down 2.During step1, Press Passenger window locking button to turn on | 1.RR window still turn down | false |  |  |  | New | Functional |  | Vehicle | Static |  | ON Driver Present\,ON Emotor Running | pn.hoangdh | Confirm When the passenger window locking button is pushed, RR window SW still turn down | VN\,LA\,CO\,ID\,MY\,PH\,TH | PLUS | 8.1.4 | Locking passenger window control | Equivalence Partitioning (EP) |  |  | Remote state: OFF/ACC |  |  | 2024-11-05 | 1
3147147 | APM | 8.1.4 Locking passenger window control |  | Exterior validation | Normal | Locking passenger window control_0013 | 5.3.2.4 Locking passenger window control The driver switch can execute LIN communication. When driver push the button of locking passenger window, the driver switch will send a message ChildProtection = active to APM, which requires the APM to lock passenger window. After that, APM will send a message ChildProtectionStatus = OFF/ON to window switch, which requires the window switch to light the locking window light. When the inhibit function is active: 1. When the passenger window locking button is pushed, the FR&RR&RL switch of passenger’s door can’t control its window, but the driver switch can control them. 2. When the passenger window locking button is pushed, the lifting or descending glass will not be interrupted. APM allow them to complete their movements. | ALL (LHD and RHD) | None | 5.3.2.4 Locking passenger window control | 1.Pull RL window SW to turn up 2.During step1, Press Passenger window locking button to turn on | 1.RL window still turn up | false |  |  |  | New | Functional |  | Vehicle | Static |  | ON Driver Present\,ON Emotor Running | pn.hoangdh | Confirm When the passenger window locking button is pushed, RL window SW still turn up | VN\,LA\,CO\,ID\,MY\,PH\,TH | PLUS | 8.1.4 | Locking passenger window control | Equivalence Partitioning (EP) |  |  | Remote state: OFF/ACC |  |  | 2024-11-05 | 1
3147148 | APM | 8.1.4 Locking passenger window control |  | Exterior validation | Normal | Locking passenger window control_0014 | 5.3.2.4 Locking passenger window control The driver switch can execute LIN communication. When driver push the button of locking passenger window, the driver switch will send a message ChildProtection = active to APM, which requires the APM to lock passenger window. After that, APM will send a message ChildProtectionStatus = OFF/ON to window switch, which requires the window switch to light the locking window light. When the inhibit function is active: 1. When the passenger window locking button is pushed, the FR&RR&RL switch of passenger’s door can’t control its window, but the driver switch can control them. 2. When the passenger window locking button is pushed, the lifting or descending glass will not be interrupted. APM allow them to complete their movements. | ALL (LHD and RHD) | None | 5.3.2.4 Locking passenger window control | 1.Push RL window SW to turn down 2.During step1, Press Passenger window locking button to turn on | 1.RL window still turn down | false |  |  |  | New | Functional |  | Vehicle | Static |  | ON Driver Present\,ON Emotor Running | pn.hoangdh | Confirm When the passenger window locking button is pushed, RL window SW still turn down | VN\,LA\,CO\,ID\,MY\,PH\,TH | PLUS | 8.1.4 | Locking passenger window control | Equivalence Partitioning (EP) |  |  | Remote state: OFF/ACC |  |  | 2024-11-05 | 1
3147923 | BCM | 1.21.1.6 Low battery detection |  | Safety & Security validation | Normal | Low Battery Mode Smart Key_0001 |  | ALL (LHD and RHD) | -Low battery keyfob | 5.3.2.21.2.7 Low Battery Mode Smart Key | 1.Placed near an emergency antenna | 1.Keyfob works normally | false |  |  |  | New | Functional |  | Vehicle | Static |  | OFF\,ACC\,ON Driver Present\,ON Emotor Running | pn.hoangdh | Confirm key fob works normally when placed near an emergency antenna | VN\,LA\,CO\,ID\,MY\,PH\,TH | PLUS | 1.21.1.6 | Low battery detection | Equivalence Partitioning (EP) |  |  |  |  | 2024-01-30 |  | 1
3147149 | BCM | 1.6.5 Low beam function（近光灯功能） |  | Exterior validation | Highest | Low beam_0001 | Manual activation - Low beam function Function availability in Vehicle States ¦ BCM Power Mode ¦ ¦ OFF ¦ ACC ¦ ON ¦ START ¦ ¦----------------¦--------------¦----------------¦------------¦-----------------¦-----------------¦ ¦ Vehicle State ¦ Vehicle Sleep ¦ Comfort Enable ¦ Accessory ¦ Driver Present ¦ E-motor running ¦ ¦ Applicable (X) ¦ ¦ ¦ ¦X ¦X ¦ | ALL (LHD and RHD) | 1. Light SW at OFF position | 5.3.2.4.4 Manual activation - Low beam function | 1. Rotate Light SW to Beam 2. Rotate Light SW to OFF | 1. Low beam is ON BCM_LowBeamSts = “ON" 2. Low beam is OFF BCM_LowBeamSts = “OFF“ | false |  |  |  | New | Functional |  | Vehicle | Static |  | ON Driver Present\,ON Emotor Running | pn.namth | Verify ON/OFF low beam | VN\,LA\,CO\,ID\,MY\,PH\,TH | PLUS | 1.6.5 | Low beam function（近光灯功能） | Equivalence Partitioning (EP) |  |  |  |  | 2024-01-30 |  | 1
3147150 | BCM | 1.6.5 Low beam function（近光灯功能） |  | Exterior validation | Highest | Low beam_0002 | Manual activation - Low beam function Function availability in Vehicle States ¦ BCM Power Mode ¦ ¦ OFF ¦ ACC ¦ ON ¦ START ¦ ¦----------------¦--------------¦----------------¦------------¦-----------------¦-----------------¦ ¦ Vehicle State ¦ Vehicle Sleep ¦ Comfort Enable ¦ Accessory ¦ Driver Present ¦ E-motor running ¦ ¦ Applicable (X) ¦ ¦ ¦ ¦X ¦X ¦ | ALL (LHD and RHD) | 1. Light SW at OFF position 2. Vehicle is in Bright area | 5.3.2.4.4 Manual activation - Low beam function | 1. Rotate Light SW to Beam 2. Rotate Light SW to AUTO | 1. Low beam is ON BCM_LowBeamSts = “ON" 2. Low beam is OFF BCM_LowBeamSts = “OFF“ | false |  |  |  | New | Functional |  | Vehicle | Static |  | ON Driver Present\,ON Emotor Running | pn.namth | Verify low beam when rotate to AUTO | VN\,LA\,CO\,ID\,MY\,PH\,TH | PLUS | 1.6.5 | Low beam function（近光灯功能） | Equivalence Partitioning (EP) |  |  |  |  | 2024-01-30 |  | 1
3147151 | BCM | 1.6.5 Low beam function（近光灯功能） |  | Exterior validation | Highest | Low beam_0003 | Manual activation - Low beam function Function availability in Vehicle States ¦ BCM Power Mode ¦ ¦ OFF ¦ ACC ¦ ON ¦ START ¦ ¦----------------¦--------------¦----------------¦------------¦-----------------¦-----------------¦ ¦ Vehicle State ¦ Vehicle Sleep ¦ Comfort Enable ¦ Accessory ¦ Driver Present ¦ E-motor running ¦ ¦ Applicable (X) ¦ ¦ ¦ ¦X ¦X ¦ | ALL (LHD and RHD) | 1. Light SW at OFF position | 5.3.2.4.4 Manual activation - Low beam function | 1. Rotate Light SW to Beam 2. Rotate Light SW to Position | 1. Low beam is ON BCM_LowBeamSts = “ON" 2. Low beam is OFF BCM_LowBeamSts = “OFF“ | false |  |  |  | New | Functional |  | Vehicle | Static |  | ON Driver Present\,ON Emotor Running | pn.namth | Verify low beam when rotate to position | VN\,LA\,CO\,ID\,MY\,PH\,TH | PLUS | 1.6.5 | Low beam function（近光灯功能） | Equivalence Partitioning (EP) |  |  |  |  | 2024-01-30 |  | 1
3147152 | BCM | 1.6.5 Low beam function（近光灯功能） |  | Exterior validation | High | Low beam_0004 | Manual activation - Low beam function Function availability in Vehicle States ¦ BCM Power Mode ¦ ¦ OFF ¦ ACC ¦ ON ¦ START ¦ ¦----------------¦--------------¦----------------¦------------¦-----------------¦-----------------¦ ¦ Vehicle State ¦ Vehicle Sleep ¦ Comfort Enable ¦ Accessory ¦ Driver Present ¦ E-motor running ¦ ¦ Applicable (X) ¦ ¦ ¦ ¦X ¦X ¦ | ALL (LHD and RHD) | 1. Light SW at OFF position | 5.3.2.4.4 Manual activation - Low beam function | 1. Rotate Light SW to Beam 2. Change state to OFF -> IGN ON | 1. Low beam is ON BCM_LowBeamSts = “ON" 2. Low beam is ON BCM_LowBeamSts = “ON" | false |  |  |  | New | Functional |  | Vehicle | Static |  | ON Driver Present\,ON Emotor Running | pn.namth | Verify low beam after reboot vehicle | VN\,LA\,CO\,ID\,MY\,PH\,TH | PLUS | 1.6.5 | Low beam function（近光灯功能） | Equivalence Partitioning (EP) |  |  |  |  | 2024-01-30 |  | 1
3147153 | BCM | 1.6.5 Low beam function（近光灯功能） |  | Exterior validation | High | Low beam_0005 | Manual activation - Low beam function Function availability in Vehicle States ¦ BCM Power Mode ¦ ¦ OFF ¦ ACC ¦ ON ¦ START ¦ ¦----------------¦--------------¦----------------¦------------¦-----------------¦-----------------¦ ¦ Vehicle State ¦ Vehicle Sleep ¦ Comfort Enable ¦ Accessory ¦ Driver Present ¦ E-motor running ¦ ¦ Applicable (X) ¦ ¦ ¦ ¦X ¦X ¦ | ALL (LHD and RHD) | 1. Light SW at OFF position | 5.3.2.4.4 Manual activation - Low beam function | 1. Rotate Light SW to Beam | 1. Low beam is OFF BCM_LowBeamSts = “OFF“ | false |  |  |  | New | Functional |  | Vehicle | Static |  | OFF\,ACC | pn.namth | Verify turn on low beam when vehicle is OFF,ACC | VN\,LA\,CO\,ID\,MY\,PH\,TH | PLUS | 1.6.5 | Low beam function（近光灯功能） | Equivalence Partitioning (EP) |  |  |  |  | 2024-01-30 |  | 1
3147154 | BCM | 1.6.5 Low beam function（近光灯功能） |  | Exterior validation | High | Low beam_0006 | Manual activation - Low beam function Function availability in Vehicle States ¦ BCM Power Mode ¦ ¦ OFF ¦ ACC ¦ ON ¦ START ¦ ¦----------------¦--------------¦----------------¦------------¦-----------------¦-----------------¦ ¦ Vehicle State ¦ Vehicle Sleep ¦ Comfort Enable ¦ Accessory ¦ Driver Present ¦ E-motor running ¦ ¦ Applicable (X) ¦ ¦ ¦ ¦X ¦X ¦ | ALL (LHD and RHD) | 1. Light SW at OFF position | 5.3.2.4.4 Manual activation - Low beam function | 1. Rotate Light SW to Beam 2. Change state to ACC or OFF | 1. Low beam is ON BCM_LowBeamSts = “ON" 2. Low beam is OFF BCM_LowBeamSts = “OFF“ | false |  |  |  | New | Functional |  | Vehicle | Static |  | ON Driver Present\,ON Emotor Running | pn.namth | Verify change state to ACC/OFF when low beam is ON | VN\,LA\,CO\,ID\,MY\,PH\,TH | PLUS | 1.6.5 | Low beam function（近光灯功能） | Equivalence Partitioning (EP) |  |  |  |  | 2024-01-30 |  | 1
3147155 | BCM | 1.7.6 Luggage Lamp（后备箱灯） |  | Exterior validation | Highest | Luggage Lamp_0001 | Luggage Lamp Function availability in Vehicle States ¦ BCM Power Mode ¦ ¦ OFF ¦ ACC ¦ ON ¦ START ¦ ¦----------------¦--------------¦----------------¦------------¦-----------------¦-----------------¦ ¦ Vehicle State ¦ Vehicle Sleep ¦ Comfort Enable ¦ Accessory ¦ Driver Present ¦ E-motor running ¦ ¦ Applicable (X) ¦X ¦X ¦X ¦X ¦X ¦ BCM shall perform the following functional strategy steps: 1-. If BCM_STAT_TrunkAjar = “Opened“, BCM shall: - activate the luggage lamp - Set BCM_Rr_Dimming_dome_lampSts = “ON“ REQ_03 - Reload and Start timer for 5 minutes for timeout time (Configurable) 2. If BCM_STAT_TrunkAjar = "Closed", BCM shall: - Deactivate the luggage lamp - Set `BCM_Rr_Dimming_dome_lampSts` = "OFF" REQ_04 3. If BCM_STAT_TrunkAjar = "Opened" & 5 minute timeout time is expired, BCM shall:** - Deactivate the luggage lamp - Set `BCM_Rr_Dimming_dome_lampSts` = "OFF" REQ_05 - BCM shall reload the 5 minutes timeout timer every time `BCM_STAT_TrunkAjar` changes from Close to Open | ALL (LHD and RHD) | -TailGate is closed | 5.3.2.5.4 Luggage Lamp | 1.Open TailGate >> CAN signal: BCM_STAT_TrunkAjar = “Opened“ | 1.Activate the luggage lamp >> CAN signal: BCM_Rr_Dimming_dome_lampSts = “ON“ | false |  |  |  | New | Functional |  | Vehicle | Static |  | OFF\,ACC\,ON Driver Present\,ON Emotor Running | pn.hoangdh | Confirm activate the luggage lamp when open Tailgate | VN\,LA\,CO\,ID\,MY\,PH\,TH | PLUS | 1.7.6 | Luggage Lamp（后备箱灯） | Equivalence Partitioning (EP) |  |  |  |  | 2024-01-30 |  | 1
3147156 | BCM | 1.7.6 Luggage Lamp（后备箱灯） |  | Exterior validation | Highest | Luggage Lamp_0002 | Luggage Lamp Function availability in Vehicle States ¦ BCM Power Mode ¦ ¦ OFF ¦ ACC ¦ ON ¦ START ¦ ¦----------------¦--------------¦----------------¦------------¦-----------------¦-----------------¦ ¦ Vehicle State ¦ Vehicle Sleep ¦ Comfort Enable ¦ Accessory ¦ Driver Present ¦ E-motor running ¦ ¦ Applicable (X) ¦X ¦X ¦X ¦X ¦X ¦ BCM shall perform the following functional strategy steps: 1-. If BCM_STAT_TrunkAjar = “Opened“, BCM shall: - activate the luggage lamp - Set BCM_Rr_Dimming_dome_lampSts = “ON“ REQ_03 - Reload and Start timer for 5 minutes for timeout time (Configurable) 2. If BCM_STAT_TrunkAjar = "Closed", BCM shall: - Deactivate the luggage lamp - Set `BCM_Rr_Dimming_dome_lampSts` = "OFF" REQ_04 3. If BCM_STAT_TrunkAjar = "Opened" & 5 minute timeout time is expired, BCM shall:** - Deactivate the luggage lamp - Set `BCM_Rr_Dimming_dome_lampSts` = "OFF" REQ_05 - BCM shall reload the 5 minutes timeout timer every time `BCM_STAT_TrunkAjar` changes from Close to Open | ALL (LHD and RHD) | -TailGate is opened | 5.3.2.5.4 Luggage Lamp | 1.Close TailGate >> CAN signal: BCM_Rr_Dimming_dome_lampSts = “OFF“ | 1.De-activate the luggage lamp >> CAN signal: BCM_Rr_Dimming_dome_lampSts = “OFF“ | false |  |  |  | New | Functional |  | Vehicle | Static |  | OFF\,ACC\,ON Driver Present\,ON Emotor Running | pn.hoangdh | Confirm de-activate the luggage lamp when close Tailgate | VN\,LA\,CO\,ID\,MY\,PH\,TH | PLUS | 1.7.6 | Luggage Lamp（后备箱灯） | Equivalence Partitioning (EP) |  |  |  |  | 2024-01-30 |  | 1
3147157 | BCM | 1.7.6 Luggage Lamp（后备箱灯） |  | Exterior validation | High | Luggage Lamp_0003 | Luggage Lamp Function availability in Vehicle States ¦ BCM Power Mode ¦ ¦ OFF ¦ ACC ¦ ON ¦ START ¦ ¦----------------¦--------------¦----------------¦------------¦-----------------¦-----------------¦ ¦ Vehicle State ¦ Vehicle Sleep ¦ Comfort Enable ¦ Accessory ¦ Driver Present ¦ E-motor running ¦ ¦ Applicable (X) ¦X ¦X ¦X ¦X ¦X ¦ BCM shall perform the following functional strategy steps: 1-. If BCM_STAT_TrunkAjar = “Opened“, BCM shall: - activate the luggage lamp - Set BCM_Rr_Dimming_dome_lampSts = “ON“ REQ_03 - Reload and Start timer for 5 minutes for timeout time (Configurable) 2. If BCM_STAT_TrunkAjar = "Closed", BCM shall: - Deactivate the luggage lamp - Set `BCM_Rr_Dimming_dome_lampSts` = "OFF" REQ_04 3. If BCM_STAT_TrunkAjar = "Opened" & 5 minute timeout time is expired, BCM shall:** - Deactivate the luggage lamp - Set `BCM_Rr_Dimming_dome_lampSts` = "OFF" REQ_05 - BCM shall reload the 5 minutes timeout timer every time `BCM_STAT_TrunkAjar` changes from Close to Open | ALL (LHD and RHD) | -TailGate is closed | 5.3.2.5.4 Luggage Lamp | 1.Open TailGate >> CAN signal: BCM_STAT_TrunkAjar = “Opened“ 2.Wait 5 minutes | 1.Activate the luggage lamp >> CAN signal: BCM_Rr_Dimming_dome_lampSts = “ON“ 2.Deactivate the luggage lamp >> CAN signal: BCM_Rr_Dimming_dome_lampSts = “OFF“ | false |  |  |  | New | Functional |  | Vehicle | Static |  | OFF\,ACC\,ON Driver Present\,ON Emotor Running | pn.hoangdh | Confirm de-activate the luggage lamp when timeout time is expired | VN\,LA\,CO\,ID\,MY\,PH\,TH | PLUS | 1.7.6 | Luggage Lamp（后备箱灯） | Equivalence Partitioning (EP) |  |  |  |  | 2024-01-30 |  | 1
3147158 | BCM | 1.7.6 Luggage Lamp（后备箱灯） |  | Exterior validation | High | Luggage Lamp_0004 | Luggage Lamp Function availability in Vehicle States ¦ BCM Power Mode ¦ ¦ OFF ¦ ACC ¦ ON ¦ START ¦ ¦----------------¦--------------¦----------------¦------------¦-----------------¦-----------------¦ ¦ Vehicle State ¦ Vehicle Sleep ¦ Comfort Enable ¦ Accessory ¦ Driver Present ¦ E-motor running ¦ ¦ Applicable (X) ¦X ¦X ¦X ¦X ¦X ¦ BCM shall perform the following functional strategy steps: 1-. If BCM_STAT_TrunkAjar = “Opened“, BCM shall: - activate the luggage lamp - Set BCM_Rr_Dimming_dome_lampSts = “ON“ REQ_03 - Reload and Start timer for 5 minutes for timeout time (Configurable) 2. If BCM_STAT_TrunkAjar = "Closed", BCM shall: - Deactivate the luggage lamp - Set `BCM_Rr_Dimming_dome_lampSts` = "OFF" REQ_04 3. If BCM_STAT_TrunkAjar = "Opened" & 5 minute timeout time is expired, BCM shall:** - Deactivate the luggage lamp - Set `BCM_Rr_Dimming_dome_lampSts` = "OFF" REQ_05 - BCM shall reload the 5 minutes timeout timer every time `BCM_STAT_TrunkAjar` changes from Close to Open | ALL (LHD and RHD) | -TailGate is closed | 5.3.2.5.4 Luggage Lamp | 1.Open TailGate >> CAN signal: BCM_STAT_TrunkAjar = “Opened“ 2.Wait 1 minute 3.Close tailgate and open again 4.Wait 5 minutes | 1.Activate the luggage lamp >> CAN signal: BCM_Rr_Dimming_dome_lampSts = “ON“ 4.Deactivate the luggage lamp >> CAN signal: BCM_Rr_Dimming_dome_lampSts = “OFF“ | false |  |  |  | New | Functional |  | Vehicle | Static |  | OFF\,ACC\,ON Driver Present\,ON Emotor Running | pn.hoangdh | Confirm BCM shall reload the 5 minutes timeout timer every time BCM_STAT_TrunkAjar change from close to Open | VN\,LA\,CO\,ID\,MY\,PH\,TH | PLUS | 1.7.6 | Luggage Lamp（后备箱灯） | Equivalence Partitioning (EP) |  |  |  |  | 2024-01-30 |  | 1
3147159 | BCM | 1.7.6 Luggage Lamp（后备箱灯） |  | Exterior validation | High | Luggage Lamp_0005 | Luggage Lamp Function availability in Vehicle States ¦ BCM Power Mode ¦ ¦ OFF ¦ ACC ¦ ON ¦ START ¦ ¦----------------¦--------------¦----------------¦------------¦-----------------¦-----------------¦ ¦ Vehicle State ¦ Vehicle Sleep ¦ Comfort Enable ¦ Accessory ¦ Driver Present ¦ E-motor running ¦ ¦ Applicable (X) ¦X ¦X ¦X ¦X ¦X ¦ BCM shall perform the following functional strategy steps: 1-. If BCM_STAT_TrunkAjar = “Opened“, BCM shall: - activate the luggage lamp - Set BCM_Rr_Dimming_dome_lampSts = “ON“ REQ_03 - Reload and Start timer for 5 minutes for timeout time (Configurable) 2. If BCM_STAT_TrunkAjar = "Closed", BCM shall: - Deactivate the luggage lamp - Set `BCM_Rr_Dimming_dome_lampSts` = "OFF" REQ_04 3. If BCM_STAT_TrunkAjar = "Opened" & 5 minute timeout time is expired, BCM shall:** - Deactivate the luggage lamp - Set `BCM_Rr_Dimming_dome_lampSts` = "OFF" REQ_05 - BCM shall reload the 5 minutes timeout timer every time `BCM_STAT_TrunkAjar` changes from Close to Open | ALL (LHD and RHD) | -TailGate is closed | 5.3.2.5.4 Luggage Lamp | 1.Open TailGate >> CAN signal: BCM_STAT_TrunkAjar = “Opened“ 2.Wait 5 minute 3.Close tailgate and open again | 1.Activate the luggage lamp >> CAN signal: BCM_Rr_Dimming_dome_lampSts = “ON“ 2.Deactivate the luggage lamp >> CAN signal: BCM_Rr_Dimming_dome_lampSts = “OFF“ 3.Activate the luggage lamp >> CAN signal: BCM_Rr_Dimming_dome_lampSts = “ON“ | false |  |  |  | New | Functional |  | Vehicle | Static |  | OFF\,ACC\,ON Driver Present\,ON Emotor Running | pn.hoangdh | Confirm activate luggage lamp when after reload the 5 minute | VN\,LA\,CO\,ID\,MY\,PH\,TH | PLUS | 1.7.6 | Luggage Lamp（后备箱灯） | Equivalence Partitioning (EP) |  |  |  |  | 2024-01-30 |  | 1
3147160 | BCM | 1.5.1,1.5.2 Manual Fold（手动后视镜折叠）, Manual unfold（手动后视镜展开） |  | Exterior validation | Highest | Manual Fold/unfold_0001 | Function availability in Vehicle States ¦ BCM Power Mode ¦ ¦ OFF ¦ ACC ¦ ON ¦ START ¦ ¦----------------¦--------------¦----------------¦------------¦-----------------¦-----------------¦ ¦ Vehicle State ¦ Vehicle Sleep ¦ Comfort Enable ¦ Accessory ¦ Driver Present ¦ E-motor running ¦ ¦ Applicable (X) ¦ ¦ ¦ ¦X ¦X ¦ The related components are the BCM, MHU, mirror fold switch and the exterior mirror folding motors. Folding When the BCM detects any of the following inputs become active: and all of the following conditions are met: In all vehicle states follow above table Mirrors are in the unfolded state the BCM shall take the following action: Activate the mirror fold control output. Manually folding is available only for speed below 13 km/h (codeable speed threshold t.b.c.) Unfolding When the BCM detects any of the following inputs become active: Mirror Fold Switch (J1-09) and all of the following conditions are met: In all vehicle states as above table Mirrors are in the folded state the BCM shall take the following action: Activate the mirror unfold control output. | ALL (LHD and RHD) | 1. Mirrors are in the unfolded state 2. Speed = 0 | 5.3.2.3.2 Manual Fold/unfold | 1. Press on Mirror Fold Switch | 1. Mirrors are folded | false |  |  |  | New | Functional |  | Vehicle | Static |  | ON Driver Present\,ON Emotor Running | pn.namth | Verify mirror fold when speed = 0 | VN\,LA\,CO\,ID\,MY\,PH\,TH | PLUS | 1.5.1,1.5.2 | Manual Fold（手动后视镜折叠）, Manual unfold（手动后视镜展开） | Equivalence Partitioning (EP) |  |  |  |  | 2024-01-30 |  | 1
3147161 | BCM | 1.5.1,1.5.2 Manual Fold（手动后视镜折叠）, Manual unfold（手动后视镜展开） |  | Exterior validation | High | Manual Fold/unfold_0002 | Function availability in Vehicle States ¦ BCM Power Mode ¦ ¦ OFF ¦ ACC ¦ ON ¦ START ¦ ¦----------------¦--------------¦----------------¦------------¦-----------------¦-----------------¦ ¦ Vehicle State ¦ Vehicle Sleep ¦ Comfort Enable ¦ Accessory ¦ Driver Present ¦ E-motor running ¦ ¦ Applicable (X) ¦ ¦ ¦ ¦X ¦X ¦ The related components are the BCM, MHU, mirror fold switch and the exterior mirror folding motors. Folding When the BCM detects any of the following inputs become active: and all of the following conditions are met: In all vehicle states follow above table Mirrors are in the unfolded state the BCM shall take the following action: Activate the mirror fold control output. Manually folding is available only for speed below 13 km/h (codeable speed threshold t.b.c.) Unfolding When the BCM detects any of the following inputs become active: Mirror Fold Switch (J1-09) and all of the following conditions are met: In all vehicle states as above table Mirrors are in the folded state the BCM shall take the following action: Activate the mirror unfold control output. | ALL (LHD and RHD) | 1. Mirrors are in the unfolded state 2. Speed = 0 | 5.3.2.3.2 Manual Fold/unfold | 1. Press on Mirror Fold Switch | 1. Mirrors are NOT folded | false |  |  |  | New | Functional |  | Vehicle | Static |  | OFF\,ACC | pn.namth | Verify can not fold mirror when state = OFF,ACC | VN\,LA\,CO\,ID\,MY\,PH\,TH | PLUS | 1.5.1,1.5.2 | Manual Fold（手动后视镜折叠）, Manual unfold（手动后视镜展开） | Equivalence Partitioning (EP) |  |  |  |  | 2024-01-30 |  | 1
3147162 | BCM | 1.5.1,1.5.2 Manual Fold（手动后视镜折叠）, Manual unfold（手动后视镜展开） |  | Exterior validation | Normal | Manual Fold/unfold_0003 | Function availability in Vehicle States ¦ BCM Power Mode ¦ ¦ OFF ¦ ACC ¦ ON ¦ START ¦ ¦----------------¦--------------¦----------------¦------------¦-----------------¦-----------------¦ ¦ Vehicle State ¦ Vehicle Sleep ¦ Comfort Enable ¦ Accessory ¦ Driver Present ¦ E-motor running ¦ ¦ Applicable (X) ¦ ¦ ¦ ¦X ¦X ¦ The related components are the BCM, MHU, mirror fold switch and the exterior mirror folding motors. Folding When the BCM detects any of the following inputs become active: and all of the following conditions are met: In all vehicle states follow above table Mirrors are in the unfolded state the BCM shall take the following action: Activate the mirror fold control output. Manually folding is available only for speed below 13 km/h (codeable speed threshold t.b.c.) Unfolding When the BCM detects any of the following inputs become active: Mirror Fold Switch (J1-09) and all of the following conditions are met: In all vehicle states as above table Mirrors are in the folded state the BCM shall take the following action: Activate the mirror unfold control output. | ALL (LHD and RHD) | 1. Mirrors are in the unfolded state 2. Vehicle is in SLEEP state | 5.3.2.3.2 Manual Fold/unfold | 1. Press on Mirror Fold Switch | 1. Mirrors are NOT folded | false |  |  |  | New | Functional |  | Vehicle | Static |  | OFF | pn.namth | Verify can not fold mirror when state = SLEEP | VN\,LA\,CO\,ID\,MY\,PH\,TH | PLUS | 1.5.1,1.5.2 | Manual Fold（手动后视镜折叠）, Manual unfold（手动后视镜展开） | Equivalence Partitioning (EP) |  |  |  |  | 2024-01-30 |  | 1
3147163 | BCM | 1.5.1,1.5.2 Manual Fold（手动后视镜折叠）, Manual unfold（手动后视镜展开） |  | Exterior validation | Normal | Manual Fold/unfold_0004 | Function availability in Vehicle States ¦ BCM Power Mode ¦ ¦ OFF ¦ ACC ¦ ON ¦ START ¦ ¦----------------¦--------------¦----------------¦------------¦-----------------¦-----------------¦ ¦ Vehicle State ¦ Vehicle Sleep ¦ Comfort Enable ¦ Accessory ¦ Driver Present ¦ E-motor running ¦ ¦ Applicable (X) ¦ ¦ ¦ ¦X ¦X ¦ The related components are the BCM, MHU, mirror fold switch and the exterior mirror folding motors. Folding When the BCM detects any of the following inputs become active: and all of the following conditions are met: In all vehicle states follow above table Mirrors are in the unfolded state the BCM shall take the following action: Activate the mirror fold control output. Manually folding is available only for speed below 13 km/h (codeable speed threshold t.b.c.) Unfolding When the BCM detects any of the following inputs become active: Mirror Fold Switch (J1-09) and all of the following conditions are met: In all vehicle states as above table Mirrors are in the folded state the BCM shall take the following action: Activate the mirror unfold control output. | ALL (LHD and RHD) | 1. Mirrors are in the unfolded state 2. Vehicle speed > 13km/h | 5.3.2.3.2 Manual Fold/unfold | 1. Press on Mirror Fold Switch | 1. Mirrors are NOT folded | false |  |  |  | New | Functional |  | Vehicle | Dynamic |  | ON Driver Present\,ON Emotor Running | pn.namth | Verify can not fold mirror when speed > 13 km/h | VN\,LA\,CO\,ID\,MY\,PH\,TH | PLUS | 1.5.1,1.5.2 | Manual Fold（手动后视镜折叠）, Manual unfold（手动后视镜展开） | Equivalence Partitioning (EP) |  |  |  |  | 2024-01-30 |  | 1
3147164 | BCM | 1.5.1,1.5.2 Manual Fold（手动后视镜折叠）, Manual unfold（手动后视镜展开） |  | Exterior validation | Normal | Manual Fold/unfold_0005 | Function availability in Vehicle States ¦ BCM Power Mode ¦ ¦ OFF ¦ ACC ¦ ON ¦ START ¦ ¦----------------¦--------------¦----------------¦------------¦-----------------¦-----------------¦ ¦ Vehicle State ¦ Vehicle Sleep ¦ Comfort Enable ¦ Accessory ¦ Driver Present ¦ E-motor running ¦ ¦ Applicable (X) ¦ ¦ ¦ ¦X ¦X ¦ The related components are the BCM, MHU, mirror fold switch and the exterior mirror folding motors. Folding When the BCM detects any of the following inputs become active: and all of the following conditions are met: In all vehicle states follow above table Mirrors are in the unfolded state the BCM shall take the following action: Activate the mirror fold control output. Manually folding is available only for speed below 13 km/h (codeable speed threshold t.b.c.) Unfolding When the BCM detects any of the following inputs become active: Mirror Fold Switch (J1-09) and all of the following conditions are met: In all vehicle states as above table Mirrors are in the folded state the BCM shall take the following action: Activate the mirror unfold control output. | ALL (LHD and RHD) | 1. Mirrors are in the unfolded state 2. Vehicle speed < 13km/h | 5.3.2.3.2 Manual Fold/unfold | 1. Press on Mirror Fold Switch | 1. Mirrors are folded | false |  |  |  | New | Functional |  | Vehicle | Dynamic |  | ON Driver Present\,ON Emotor Running | pn.namth | Verify fold mirror when speed < 13 km/h | VN\,LA\,CO\,ID\,MY\,PH\,TH | PLUS | 1.5.1,1.5.2 | Manual Fold（手动后视镜折叠）, Manual unfold（手动后视镜展开） | Equivalence Partitioning (EP) |  |  |  |  | 2024-01-30 |  | 1
3147165 | BCM | 1.5.1,1.5.2 Manual Fold（手动后视镜折叠）, Manual unfold（手动后视镜展开） |  | Exterior validation | Normal | Manual Fold/unfold_0006 | Function availability in Vehicle States ¦ BCM Power Mode ¦ ¦ OFF ¦ ACC ¦ ON ¦ START ¦ ¦----------------¦--------------¦----------------¦------------¦-----------------¦-----------------¦ ¦ Vehicle State ¦ Vehicle Sleep ¦ Comfort Enable ¦ Accessory ¦ Driver Present ¦ E-motor running ¦ ¦ Applicable (X) ¦ ¦ ¦ ¦X ¦X ¦ The related components are the BCM, MHU, mirror fold switch and the exterior mirror folding motors. Folding When the BCM detects any of the following inputs become active: and all of the following conditions are met: In all vehicle states follow above table Mirrors are in the unfolded state the BCM shall take the following action: Activate the mirror fold control output. Manually folding is available only for speed below 13 km/h (codeable speed threshold t.b.c.) Unfolding When the BCM detects any of the following inputs become active: Mirror Fold Switch (J1-09) and all of the following conditions are met: In all vehicle states as above table Mirrors are in the folded state the BCM shall take the following action: Activate the mirror unfold control output. | ALL (LHD and RHD) | 1. Mirrors are in the folded state 2. Speed = 0 | 5.3.2.3.2 Manual Fold/unfold | 1. Press on Mirror Fold Switch | 1. Mirrors are unfolded | false |  |  |  | New | Functional |  | Vehicle | Static |  | ON Driver Present\,ON Emotor Running | pn.namth | Verify unfold mirror | VN\,LA\,CO\,ID\,MY\,PH\,TH | PLUS | 1.5.1,1.5.2 | Manual Fold（手动后视镜折叠）, Manual unfold（手动后视镜展开） | Equivalence Partitioning (EP) |  |  |  |  | 2024-01-30 |  | 1
3147166 | BCM | 1.5.1,1.5.2 Manual Fold（手动后视镜折叠）, Manual unfold（手动后视镜展开） |  | Exterior validation | Normal | Manual Fold/unfold_0007 | Function availability in Vehicle States ¦ BCM Power Mode ¦ ¦ OFF ¦ ACC ¦ ON ¦ START ¦ ¦----------------¦--------------¦----------------¦------------¦-----------------¦-----------------¦ ¦ Vehicle State ¦ Vehicle Sleep ¦ Comfort Enable ¦ Accessory ¦ Driver Present ¦ E-motor running ¦ ¦ Applicable (X) ¦ ¦ ¦ ¦X ¦X ¦ The related components are the BCM, MHU, mirror fold switch and the exterior mirror folding motors. Folding When the BCM detects any of the following inputs become active: and all of the following conditions are met: In all vehicle states follow above table Mirrors are in the unfolded state the BCM shall take the following action: Activate the mirror fold control output. Manually folding is available only for speed below 13 km/h (codeable speed threshold t.b.c.) Unfolding When the BCM detects any of the following inputs become active: Mirror Fold Switch (J1-09) and all of the following conditions are met: In all vehicle states as above table Mirrors are in the folded state the BCM shall take the following action: Activate the mirror unfold control output. | ALL (LHD and RHD) | 1. Mirrors are in the folded state 2. Speed = 0 | 5.3.2.3.2 Manual Fold/unfold | 1. Press on Mirror Fold Switch | 1. Mirrors are NOT unfolded | false |  |  |  | New | Functional |  | Vehicle | Static |  | OFF\,ACC | pn.namth | Verify can not unfold mirror at ACC, OFF | VN\,LA\,CO\,ID\,MY\,PH\,TH | PLUS | 1.5.1,1.5.2 | Manual Fold（手动后视镜折叠）, Manual unfold（手动后视镜展开） | Equivalence Partitioning (EP) |  |  |  |  | 2024-01-30 |  | 1
3147167 | BCM | 1.5.1,1.5.2 Manual Fold（手动后视镜折叠）, Manual unfold（手动后视镜展开） |  | Exterior validation | Normal | Manual Fold/unfold_0008 | Function availability in Vehicle States ¦ BCM Power Mode ¦ ¦ OFF ¦ ACC ¦ ON ¦ START ¦ ¦----------------¦--------------¦----------------¦------------¦-----------------¦-----------------¦ ¦ Vehicle State ¦ Vehicle Sleep ¦ Comfort Enable ¦ Accessory ¦ Driver Present ¦ E-motor running ¦ ¦ Applicable (X) ¦ ¦ ¦ ¦X ¦X ¦ The related components are the BCM, MHU, mirror fold switch and the exterior mirror folding motors. Folding When the BCM detects any of the following inputs become active: and all of the following conditions are met: In all vehicle states follow above table Mirrors are in the unfolded state the BCM shall take the following action: Activate the mirror fold control output. Manually folding is available only for speed below 13 km/h (codeable speed threshold t.b.c.) Unfolding When the BCM detects any of the following inputs become active: Mirror Fold Switch (J1-09) and all of the following conditions are met: In all vehicle states as above table Mirrors are in the folded state the BCM shall take the following action: Activate the mirror unfold control output. | ALL (LHD and RHD) | 1. Mirrors are in the folded state 2. Vehicle is SLEEP state | 5.3.2.3.2 Manual Fold/unfold | 1. Press on Mirror Fold Switch | 1. Mirrors are NOT unfolded | false |  |  |  | New | Functional |  | Vehicle | Static |  | OFF | pn.namth | Verify unfold mirror at SLEEP | VN\,LA\,CO\,ID\,MY\,PH\,TH | PLUS | 1.5.1,1.5.2 | Manual Fold（手动后视镜折叠）, Manual unfold（手动后视镜展开） | Equivalence Partitioning (EP) |  |  |  |  | 2024-01-30 |  | 1
3147924 | BCM | 1.1.1 Mechanical Key to Lock Doors（联动闭锁） |  | Safety & Security validation | Highest | Mechanical Key_0001 | Mechanical Key to Lock Doors Function availability in Vehicle States ¦ BCM Power Mode ¦ ¦ OFF ¦ ACC ¦ ON ¦ START ¦ ¦----------------¦--------------¦----------------¦------------¦-----------------¦-----------------¦ ¦ Vehicle State ¦ Vehicle Sleep ¦ Comfort Enable ¦ Accessory ¦ Driver Present ¦ E-motor running ¦ ¦ Applicable (X) ¦X ¦X ¦X ¦X ¦X ¦ The related components are the BCM, mechanical key, key cylinder, door latches which are all hardwired as inputs/outputs into/from the BCM. When the BCM detects a “lock” request signal from the driver door latch, it shall activate a central lock of all four door motors provided the following conditions are fulfilled Above vehicle state All doors are closed. If the above conditions are fulfilled, the BCM shall subsequently set the corresponding status message accordingly on CAN to STAT_DoorLockFL = 1 "Locked". *No optical or acoustical lock/unlock feedback shall be done. The corresponding signals shall be confirmed between Vinfast and the supplier. | ALL (LHD and RHD) | 1. All doors are closed 2. All doors are unlocked | 5.3.2.1.3.1 Mechanical Key to Lock Doors | 1. Lock the door via mechanical key | 1. 4 doors locked No optical or acoustical lock/unlock feedback (STAT_DoorLockFL = 1 "Locked") | false |  |  |  | New | Functional |  | Vehicle | Static |  | OFF\,ACC\,ON Driver Present\,ON Emotor Running | pn.namth | Verify lock the vehicle by mechanical key | VN\,LA\,CO\,ID\,MY\,PH\,TH | PLUS | 1.1.1 | Mechanical Key to Lock Doors（联动闭锁） | Equivalence Partitioning (EP) |  |  |  |  | 2024-01-30 |  | 1
3147925 | BCM | 1.1.1 Mechanical Key to Lock Doors（联动闭锁） |  | Safety & Security validation | High | Mechanical Key_0002 | Mechanical Key to Lock Doors Function availability in Vehicle States ¦ BCM Power Mode ¦ ¦ OFF ¦ ACC ¦ ON ¦ START ¦ ¦----------------¦--------------¦----------------¦------------¦-----------------¦-----------------¦ ¦ Vehicle State ¦ Vehicle Sleep ¦ Comfort Enable ¦ Accessory ¦ Driver Present ¦ E-motor running ¦ ¦ Applicable (X) ¦X ¦X ¦X ¦X ¦X ¦ The related components are the BCM, mechanical key, key cylinder, door latches which are all hardwired as inputs/outputs into/from the BCM. When the BCM detects a “lock” request signal from the driver door latch, it shall activate a central lock of all four door motors provided the following conditions are fulfilled Above vehicle state All doors are closed. If the above conditions are fulfilled, the BCM shall subsequently set the corresponding status message accordingly on CAN to STAT_DoorLockFL = 1 "Locked". *No optical or acoustical lock/unlock feedback shall be done. The corresponding signals shall be confirmed between Vinfast and the supplier. | ALL (LHD and RHD) | 1. Vehicle at SLEEP 2. All doors are closed 3. All doors are unlocked | 5.3.2.1.3.1 Mechanical Key to Lock Doors | 1. Lock the door via mechanical key | 1. 4 doors locked No optical or acoustical lock/unlock feedback (STAT_DoorLockFL = 1 "Locked") | false |  |  |  | New | Functional |  | Vehicle | Static |  | OFF | pn.namth | Verify lock the vehicle by mechanical key at SLEEP state | VN\,LA\,CO\,ID\,MY\,PH\,TH | PLUS | 1.1.1 | Mechanical Key to Lock Doors（联动闭锁） | Equivalence Partitioning (EP) |  |  |  |  | 2024-01-30 |  | 1
3147926 | BCM | 1.1.2 Mechanical Key to Unlock doors（联动解锁） |  | Safety & Security validation | Highest | Mechanical Key_0003 | Mechanical Key to Lock Doors Function availability in Vehicle States ¦ BCM Power Mode ¦ ¦ OFF ¦ ACC ¦ ON ¦ START ¦ ¦----------------¦--------------¦----------------¦------------¦-----------------¦-----------------¦ ¦ Vehicle State ¦ Vehicle Sleep ¦ Comfort Enable ¦ Accessory ¦ Driver Present ¦ E-motor running ¦ ¦ Applicable (X) ¦X ¦X ¦X ¦X ¦X ¦ The related components are the BCM, mechanical key, key cylinder, door latches which are all hardwired as inputs/outputs into/from the BCM. When the BCM detects a “lock” request signal from the driver door latch, it shall activate a central lock of all four door motors provided the following conditions are fulfilled Above vehicle state All doors are closed. If the above conditions are fulfilled, the BCM shall subsequently set the corresponding status message accordingly on CAN to STAT_DoorLockFL = 1 "Locked". *No optical or acoustical lock/unlock feedback shall be done. The corresponding signals shall be confirmed between Vinfast and the supplier. | ALL (LHD and RHD) | 1. All doors are locked | 5.3.2.1.3.2 Mechanical Key to Unlock doors (Emergency case) | 1. Unock the door via mechanical key | 1. All doors unlocked No optical or acoustical lock/unlock feedback STAT_DoorLockFL = 0 "Unlocked" | false |  |  |  | New | Functional |  | Vehicle | Static |  | OFF\,ACC\,ON Driver Present\,ON Emotor Running | pn.namth | Verify unlock the vehicle by mechanical key | VN\,LA\,CO\,ID\,MY\,PH\,TH | PLUS | 1.1.2 | Mechanical Key to Unlock doors（联动解锁） | Equivalence Partitioning (EP) |  |  |  |  | 2024-01-30 |  | 1
3147927 | BCM | 1.1.2 Mechanical Key to Unlock doors（联动解锁） |  | Safety & Security validation | High | Mechanical Key_0004 | Mechanical Key to Lock Doors Function availability in Vehicle States ¦ BCM Power Mode ¦ ¦ OFF ¦ ACC ¦ ON ¦ START ¦ ¦----------------¦--------------¦----------------¦------------¦-----------------¦-----------------¦ ¦ Vehicle State ¦ Vehicle Sleep ¦ Comfort Enable ¦ Accessory ¦ Driver Present ¦ E-motor running ¦ ¦ Applicable (X) ¦X ¦X ¦X ¦X ¦X ¦ The related components are the BCM, mechanical key, key cylinder, door latches which are all hardwired as inputs/outputs into/from the BCM. When the BCM detects a “lock” request signal from the driver door latch, it shall activate a central lock of all four door motors provided the following conditions are fulfilled Above vehicle state All doors are closed. If the above conditions are fulfilled, the BCM shall subsequently set the corresponding status message accordingly on CAN to STAT_DoorLockFL = 1 "Locked". *No optical or acoustical lock/unlock feedback shall be done. The corresponding signals shall be confirmed between Vinfast and the supplier. | ALL (LHD and RHD) | 1. Vehicle at SLEEP state 2. All doors are locked | 5.3.2.1.3.2 Mechanical Key to Unlock doors (Emergency case) | 1. Unock the door via mechanical key | 1. All doors unlocked No optical or acoustical lock/unlock feedback STAT_DoorLockFL = 0 "Unlocked" | false |  |  |  | New | Functional |  | Vehicle | Static |  | OFF | pn.namth | Verify unlock the vehicle by mechanical key at SLEEP state | VN\,LA\,CO\,ID\,MY\,PH\,TH | PLUS | 1.1.2 | Mechanical Key to Unlock doors（联动解锁） | Equivalence Partitioning (EP) |  |  |  |  | 2024-01-30 |  | 1
3147687 | MFS | 9.1.1 MHU Control |  | Interior & Convenience validation | Highest | MFS_0001 |  | ALL (LHD and RHD) | 1. Power supply is ON 2. Ignition is turned ON | 5.3.2.1 MHU Control | 1. Select Home screen 2. On MFS: 2.1 Short press MFS "Phone" MFS_TelephoneCall_EndCall 1 "Short Press" 2.2 Short press MFS "Phone" 2.3 Short press MFS "Phone" | 2.1 Move to Recents Call screen 2.2 Make outgoing call to phone number on top 2.3 End call | false |  |  |  | New | Functional |  | Vehicle | Static |  | ON Driver Present\,ON Emotor Running | pn.LuongNV15 | Verify MFS Phone when short press | VN\,LA\,CO\,ID\,MY\,PH\,TH | PLUS | 9.1.1 | MHU Control | Equivalence Partitioning (EP) |  |  |  |  | 2024-01-30 |  | 1
3147688 | MFS | 9.1.1 MHU Control |  | Interior & Convenience validation | High | MFS_0002 |  | ALL (LHD and RHD) | 1. Power supply is ON 2. Ignition is turned ON | 5.3.2.1 MHU Control | 1. Select Home screen 2. On MFS: 2.1 Long press MFS "Phone" MFS_TelephoneCall_EndCall 2 "Long Press" 2.2 Long press MFS "Phone" 2.3 Long press MFS "Phone" | 2.1 Move to Recents Call screen 2.2 Make outgoing call to phone number on top 2.3 End call | false |  |  |  | New | Functional |  | Vehicle | Static |  | ON Driver Present\,ON Emotor Running | pn.LuongNV15 | Verify MFS Phone when long press | VN\,LA\,CO\,ID\,MY\,PH\,TH | PLUS | 9.1.1 | MHU Control | Equivalence Partitioning (EP) |  |  |  |  | 2024-01-30 |  | 1
3147689 | MFS | 9.1.1 MHU Control |  | Interior & Convenience validation | Normal | MFS_0003 |  | ALL (LHD and RHD) | 1. Power supply is ON 2. Ignition is turned ON | 5.3.2.1 MHU Control | CAN 1. Send MFS_TelephoneCall_EndCall = 0 "OFF" 2. MFS_TelephoneCall_EndCall = 3 "Signal invalid" | On MHU: 1. Nothing happens 2. Nothing happens | false |  |  |  | New | Functional |  | Vehicle | Static |  | ON Driver Present\,ON Emotor Running | pn.LuongNV15 | Verify nothing happens when send MFS_TelephoneCall_EndCall = 0 "OFF" and MFS_TelephoneCall_EndCall = 3 "Signal invalid" | VN\,LA\,CO\,ID\,MY\,PH\,TH | PLUS | 9.1.1 | MHU Control | Equivalence Partitioning (EP) |  |  |  |  | 2024-01-30 |  | 1
3147690 | MFS | 9.1.1 MHU Control |  | Interior & Convenience validation | High | MFS_0004 |  | ALL (LHD and RHD) | 1. Power supply is ON 2. Ignition is turned ON 3. Any screen | 5.3.2.1 MHU Control | 1. Slide up to display A/C screen 2. On MFS: 2.1 Short press MFS "Phone" MFS_TelephoneCall_EndCall 1 "Short Press" 2.2 Short press MFS "Phone" 2.3 Short press MFS "Phone" | 2.1 Move to Recents Call screen under background 2.2 Make outgoing call to phone number and display on top screen 2.3 End call | false |  |  |  | New | Functional |  | Vehicle | Static |  | ON Driver Present\,ON Emotor Running | pn.LuongNV15 | Verify MFS Phone when short press on Air condition screen | VN\,LA\,CO\,ID\,MY\,PH\,TH | PLUS | 9.1.1 | MHU Control | Equivalence Partitioning (EP) |  |  |  |  | 2024-01-30 |  | 1
3147691 | MFS | 9.1.1 MHU Control |  | Interior & Convenience validation | Highest | MFS_0005 |  | ALL (LHD and RHD) | 1. Power supply is ON 2. Ignition is turned ON 3. BT-Audio playing | 5.3.2.1 MHU Control | 1. Short press MFS "▷▷" MFS_SONG_D = 1 "Short Press" 2. Long press MFS "▷▷" MFS_SONG_D = 2 "Long Press" 3. Short press MFS "◁◁" MFS_SONG_U = 1 "Short Press" 4. Long press MFS "◁◁" MFS_SONG_U = 2 "Long Press" | 1. Play next song 2. Play next song 3. Play previous song 4. Play previous song | false |  |  |  | New | Functional |  | Vehicle | Static |  | ON Driver Present\,ON Emotor Running | pn.LuongNV15 | Verify MFS "▷▷" and "◁◁" when short press and long press on BT-Audio | VN\,LA\,CO\,ID\,MY\,PH\,TH | PLUS | 9.1.1 | MHU Control | Equivalence Partitioning (EP) |  |  |  |  | 2024-01-30 |  | 1
3147692 | MFS | 9.1.1 MHU Control |  | Interior & Convenience validation | Highest | MFS_0006 |  | ALL (LHD and RHD) | 1. Power supply is ON 2. Ignition is turned ON 3. USB-Audio playing | 5.3.2.1 MHU Control | 1. Short press MFS "▷▷" MFS_SONG_D = 1 "Short Press" 2. Long press MFS "▷▷" MFS_SONG_D = 2 "Long Press" 3. Short press MFS "◁◁" MFS_SONG_U = 1 "Short Press" 4. Long press MFS "◁◁" MFS_SONG_U = 2 "Long Press" | 1. Play next song 2. The song is Fast Forward 3. Play previous song 4. The song is Rewind | false |  |  |  | New | Functional |  | Vehicle | Static |  | ON Driver Present\,ON Emotor Running | pn.LuongNV15 | Verify MFS "▷▷" and "◁◁" when short press and long press on USB-Audio | VN\,LA\,CO\,ID\,MY\,PH\,TH | PLUS | 9.1.1 | MHU Control | Equivalence Partitioning (EP) |  |  |  |  | 2024-01-30 |  | 1
3147693 | MFS | 9.1.1 MHU Control |  | Interior & Convenience validation | Normal | MFS_0007 |  | ALL (LHD and RHD) | 1. Power supply is ON 2. Ignition is turned ON 3. USB-Audio playing | 5.3.2.1 MHU Control | CAN 1. Send MFS_SONG_U = 0 "OFF" 2. Send MFS_SONG_U =3 "Signal invalid" 3. Send MFS_SONG_D = 0 "OFF" 4. Send MFS_SONG_D =3 "Signal invalid" | On MHU: 1. Nothing happens 2. Nothing happens 3. Nothing happens 4. Nothing happens | false |  |  |  | New | Functional |  | Vehicle | Static |  | ON Driver Present\,ON Emotor Running | pn.LuongNV15 | Verify nothing happens when send MFS_SONG_U, MFS_SONG_D = 0 "OFF" or "Signal invalid" | VN\,LA\,CO\,ID\,MY\,PH\,TH | PLUS | 9.1.1 | MHU Control | Equivalence Partitioning (EP) |  |  |  |  | 2024-01-30 |  | 1
3147694 | MFS | 9.1.1 MHU Control |  | Interior & Convenience validation | Normal | MFS_0008 |  | ALL (LHD and RHD) | 1. Power supply is ON 2. Ignition is turned ON | 5.3.2.1 MHU Control | CAN 1. Send MFS_VoiceRecognitionOn-Off = 0 "OFF" 2. Send MFS_VoiceRecognitionOn-Off = 3 "Signal invalid" | On MHU: 1. Nothing happens 2. Nothing happens | false |  |  |  | New | Functional |  | Vehicle | Static |  | ON Driver Present\,ON Emotor Running | pn.LuongNV15 | Verify nothing happens when send MFS_VoiceRecognitionOn-Off = 0 "OFF" or "Signal invalid" | VN\,LA\,CO\,ID\,MY\,PH\,TH | PLUS | 9.1.1 | MHU Control | Equivalence Partitioning (EP) |  |  |  |  | 2024-01-30 |  | 1
3147695 | MFS | 9.1.1 MHU Control |  | Interior & Convenience validation | Highest | MFS_0009 |  | ALL (LHD and RHD) | 1. Power supply is ON 2. Ignition is turned ON | 5.3.2.1 MHU Control | 1. Short press MFS "Voice Recognition" MFS_VoiceRecognitionOn-Off = 1 "Short Press" 2. Long press MFS "Voice Recognition" MFS_VoiceRecognitionOn-Off = 2 "Long Press | On MHU: 1. Start function oice Recognition 2. Start function oice Recognition | false |  |  |  | New | Functional |  | Vehicle | Static |  | ON Driver Present\,ON Emotor Running | pn.LuongNV15 | Verify MFS "Voice Recognition" when short press and long press | VN\,LA\,CO\,ID\,MY\,PH\,TH | PLUS | 9.1.1 | MHU Control | Equivalence Partitioning (EP) |  |  | VR not support on VFe34 |  | 2024-01-30 |  | 1
3147696 | MFS | 9.1.1 MHU Control |  | Interior & Convenience validation | Highest | MFS_0010 |  | ALL (LHD and RHD) | 1. Power supply is ON 2. Ignition is turned ON 1. Audio mode ON | 5.3.2.1 MHU Control | 1. Short push up MFS "MFS_VOL_U" = 1 "Short Press" 2. Long push up MFS "MFS_VOL_U" = 1 "Short Press" 3. Short pull down MFS_VOL_D "MFS_VOL_U" = 1 "Short Press" 4. Short pull down MFS_VOL_D "MFS_VOL_U" = 1 "Short Press" | 1. Volume of Audio increase 1 unit 2. Volume of Audio increase continuosly until release switch 3. Volume of Audio decrease 1 unit 4. Volume of Audio decrease continuosly until release switch | false |  |  |  | New | Functional |  | Vehicle | Static |  | ON Driver Present\,ON Emotor Running | pn.LuongNV15 | Verify "MFS_VOL_U" and "MFS_VOL_D" when short press and long press | VN\,LA\,CO\,ID\,MY\,PH\,TH | PLUS | 9.1.1 | MHU Control | Equivalence Partitioning (EP) |  |  |  |  | 2024-01-30 |  | 1
3147697 | MFS | 9.1.1 MHU Control |  | Interior & Convenience validation | Normal | MFS_0011 |  | ALL (LHD and RHD) | 1. Power supply is ON 2. Ignition is turned ON 1. Audio mode ON | 5.3.2.1 MHU Control | CAN 1. Send signal "MFS_VOL_U" = 0 "OFF" 2. Send signal "MFS_VOL_U" = 3 "Signal invalid" 3. Send signal "MFS_VOL_D" = 0 "OFF" 4. Send signal "MFS_VOL_D" = 3 "Signal invalid" | On MHU: 1. Nothing happens 2. Nothing happens 3. Nothing happens 4. Nothing happens | false |  |  |  | New | Functional |  | Vehicle | Static |  | ON Driver Present\,ON Emotor Running | pn.LuongNV15 | Verify "MFS_VOL_U" and "MFS_VOL_D" when send signal = 3 "Signal invalid" and 0 "OFF | VN\,LA\,CO\,ID\,MY\,PH\,TH | PLUS | 9.1.1 | MHU Control | Equivalence Partitioning (EP) |  |  |  |  | 2024-01-30 |  | 1
3147698 | MFS | 9.1.1 MHU Control |  | Interior & Convenience validation | Highest | MFS_0012 |  | ALL (LHD and RHD) | 1. Power supply is ON 2. Ignition is turned ON 3. Phone connected to MHU | 5.3.2.1 MHU Control | 1. Make a call 2. During call, Press "MUTE MIC" button on MFS, talk continuously through vehicle mic 3. Press "MUTE MIC" button on MFS again, talk continuously through vehicle mic | 2. Mic is muted, can not hear anything from vehicle in call 3. Mic is unmuted, can communicate through call normally | false |  |  |  | New | Functional |  | Vehicle | Static |  | ON Driver Present\,ON Emotor Running | pn.LuongNV15 | Verify MFS_ MUTE_MIC = 1 "Short Press" during call | VN\,LA\,CO\,ID\,MY\,PH\,TH | PLUS | 9.1.1 | MHU Control | Equivalence Partitioning (EP) |  |  |  | pn.namth |  | 2024-10-14 | 1
3147699 | MFS | 9.1.1 MHU Control |  | Interior & Convenience validation | Normal | MFS_0013 |  | ALL (LHD and RHD) | 1. Power supply is ON 2. Ignition is turned ON 1. Audio mode ON | 5.3.2.1 MHU Control | CAN 1. Send signal MFS_ MUTE_MIC = 0 "OFF" | On MHU: 1. Nothing happens | false |  |  |  | New | Functional |  | Vehicle | Static |  | ON Driver Present\,ON Emotor Running | pn.LuongNV15 | Verify Send signal MFS_ MUTE_MIC = 0 "OFF" then nothing happens | VN\,LA\,CO\,ID\,MY\,PH\,TH | PLUS | 9.1.1 | MHU Control | Equivalence Partitioning (EP) |  |  |  |  | 2024-01-30 |  | 1
3147700 | MFS | 9.1.2 IPC Control |  | Interior & Convenience validation | Highest | MFS_0014 |  | ALL (LHD and RHD) | 1. Power supply is ON 2. Ignition is turned ON | 5.3.2.2 IPC Control | 1. Short press MFS "OK" MFS_OK_Control = 1 "Short Press" 2.Long press MFS "OK" MFS_OK_Control = 2 "Long Press" | On IPC (instrument cluster): 1. Enter to current menu focus 2. Enter to current menu focus | false |  |  |  | New | Functional |  | Vehicle | Static |  | ON Driver Present\,ON Emotor Running | pn.LuongNV15 | Verify short press and long press MFS_OK_Control | VN\,LA\,CO\,ID\,MY\,PH\,TH | PLUS | 9.1.2 | IPC Control | Equivalence Partitioning (EP) |  |  |  |  | 2024-01-30 |  | 1
3147701 | MFS | 9.1.2 IPC Control |  | Interior & Convenience validation | Normal | MFS_0015 |  | ALL (LHD and RHD) | 1. Power supply is ON 2. Ignition is turned ON | 5.3.2.2 IPC Control | CAN 1. Send signal MFS_OK_Control = 0 "OFF" 2. Send signal MFS_OK_Control = 3 "Signal invalid" | On IPC (instrument cluster): 1. Nothing happens 2. Nothing happens | false |  |  |  | New | Functional |  | Vehicle | Static |  | ON Driver Present\,ON Emotor Running | pn.LuongNV15 | Verify display of IPC when send signal MFS_OK_Control 0 "OFF" and 3 "Signal invalid" | VN\,LA\,CO\,ID\,MY\,PH\,TH | PLUS | 9.1.2 | IPC Control | Equivalence Partitioning (EP) |  |  |  |  | 2024-01-30 |  | 1
3147702 | MFS | 9.1.2 IPC Control |  | Interior & Convenience validation | Highest | MFS_0016 |  | ALL (LHD and RHD) | 1. Power supply is ON 2. Ignition is turned ON | 5.3.2.2 IPC Control | 1. Short press MFS "◀" MFS_LeftControl = 1 "Short Press" 2.Long press MFS "◀" MFS_LeftControl = 2 "Long Press" | On IPC (instrument cluster): 1. Turn left to current menu focus 2. Turn left to current menu focus | false |  |  |  | New | Functional |  | Vehicle | Static |  | ON Driver Present\,ON Emotor Running | pn.LuongNV15 | Verify short press and long press MFS_LeftControl | VN\,LA\,CO\,ID\,MY\,PH\,TH | PLUS | 9.1.2 | IPC Control | Equivalence Partitioning (EP) |  |  |  |  | 2024-01-30 |  | 1
3147703 | MFS | 9.1.2 IPC Control |  | Interior & Convenience validation | Normal | MFS_0017 |  | ALL (LHD and RHD) | 1. Power supply is ON 2. Ignition is turned ON | 5.3.2.2 IPC Control | CAN 1. Send signal MFS_LeftControll = 0 "OFF" 2. Send signal MFS_LeftControl = 3 "Signal invalid" | On IPC (instrument cluster): 1. Nothing happens 2. Nothing happens | false |  |  |  | New | Functional |  | Vehicle | Static |  | ON Driver Present\,ON Emotor Running | pn.LuongNV15 | Verify display of IPC when send signal MFS_LeftControl 0 "OFF" and 3 "Signal invalid" | VN\,LA\,CO\,ID\,MY\,PH\,TH | PLUS | 9.1.2 | IPC Control | Equivalence Partitioning (EP) |  |  |  |  | 2024-01-30 |  | 1
3147704 | MFS | 9.1.2 IPC Control |  | Interior & Convenience validation | Highest | MFS_0018 |  | ALL (LHD and RHD) | 1. Power supply is ON 2. Ignition is turned ON | 5.3.2.2 IPC Control | 1. Short press MFS "▶" MFS_RightControl = 1 "Short Press" 2.Long press MFS "▶" MFS_RightControl = 2 "Long Press" | On IPC (instrument cluster): 1. Enter to current menu focus 2. Enter to current menu focus | false |  |  |  | New | Functional |  | Vehicle | Static |  | ON Driver Present\,ON Emotor Running | pn.LuongNV15 | Verify short press and long press MFS_RightControl | VN\,LA\,CO\,ID\,MY\,PH\,TH | PLUS | 9.1.2 | IPC Control | Equivalence Partitioning (EP) |  |  |  |  | 2024-01-30 |  | 1
3147705 | MFS | 9.1.2 IPC Control |  | Interior & Convenience validation | Normal | MFS_0019 |  | ALL (LHD and RHD) | 1. Power supply is ON 2. Ignition is turned ON | 5.3.2.2 IPC Control | CAN 1. Send signal MFS_RightControl = 0 "OFF" 2. Send signal MFS_RightControl = 3 "Signal invalid" | On IPC (instrument cluster): 1. Nothing happens 2. Nothing happens | false |  |  |  | New | Functional |  | Vehicle | Static |  | ON Driver Present\,ON Emotor Running | pn.LuongNV15 | Verify display of IPC when send signal MFS_RightControl 0 "OFF" and 3 "Signal invalid" | VN\,LA\,CO\,ID\,MY\,PH\,TH | PLUS | 9.1.2 | IPC Control | Equivalence Partitioning (EP) |  |  |  |  | 2024-01-30 |  | 1
3147706 | MFS | 9.1.2 IPC Control |  | Interior & Convenience validation | Highest | MFS_0020 |  | ALL (LHD and RHD) | 1. Power supply is ON 2. Ignition is turned ON | 5.3.2.2 IPC Control | 1. Short press MFS "▲" MFS_UpControl = 1 "Short Press" 2.Long press MFS "▲" MFS_UpControl = 2 "Long Press" | On IPC (instrument cluster): 1. Enter to current menu focus 2. Enter to current menu focus | false |  |  |  | New | Functional |  | Vehicle | Static |  | ON Driver Present\,ON Emotor Running | pn.LuongNV15 | Verify short press and long press MFS_UpControl | VN\,LA\,CO\,ID\,MY\,PH\,TH | PLUS | 9.1.2 | IPC Control | Equivalence Partitioning (EP) |  |  |  |  | 2024-01-30 |  | 1
3147707 | MFS | 9.1.2 IPC Control |  | Interior & Convenience validation | Normal | MFS_0021 |  | ALL (LHD and RHD) | 1. Power supply is ON 2. Ignition is turned ON | 5.3.2.2 IPC Control | CAN 1. Send signal MFS_UpControl = 0 "OFF" 2. Send signal MFS_UpControl = 3 "Signal invalid" | On IPC (instrument cluster): 1. Nothing happens 2. Nothing happens | false |  |  |  | New | Functional |  | Vehicle | Static |  | ON Driver Present\,ON Emotor Running | pn.LuongNV15 | Verify display of IPC when send signal MFS_UpControl 0 "OFF" and 3 "Signal invalid" | VN\,LA\,CO\,ID\,MY\,PH\,TH | PLUS | 9.1.2 | IPC Control | Equivalence Partitioning (EP) |  |  |  |  | 2024-01-30 |  | 1
3147708 | MFS | 9.1.2 IPC Control |  | Interior & Convenience validation | Highest | MFS_0022 |  | ALL (LHD and RHD) | 1. Power supply is ON 2. Ignition is turned ON | 5.3.2.2 IPC Control | 1. Short press MFS "▼" MFS_DownControl = 1 "Short Press" 2.Long press MFS "▼" MFS_DownControl = 2 "Long Press" | On IPC (instrument cluster): 1. Enter to current menu focus 2. Enter to current menu focus | false |  |  |  | New | Functional |  | Vehicle | Static |  | ON Driver Present\,ON Emotor Running | pn.LuongNV15 | Verify short press and long press MFS_DownControl | VN\,LA\,CO\,ID\,MY\,PH\,TH | PLUS | 9.1.2 | IPC Control | Equivalence Partitioning (EP) |  |  |  |  | 2024-01-30 |  | 1
3147709 | MFS | 9.1.2 IPC Control |  | Interior & Convenience validation | Normal | MFS_0023 |  | ALL (LHD and RHD) | 1. Power supply is ON 2. Ignition is turned ON | 5.3.2.2 IPC Control | CAN 1. Send signal MFS_DownControl = 0 "OFF" 2. Send signal MFS_DownControl = 3 "Signal invalid" | On IPC (instrument cluster): 1. Nothing happens 2. Nothing happens | false |  |  |  | New | Functional |  | Vehicle | Static |  | ON Driver Present\,ON Emotor Running | pn.LuongNV15 | Verify display of IPC when send signal MFS_DownControl 0 "OFF" and 3 "Signal invalid" | VN\,LA\,CO\,ID\,MY\,PH\,TH | PLUS | 9.1.2 | IPC Control | Equivalence Partitioning (EP) |  |  |  |  | 2024-01-30 |  | 1
3147710 | MFS | 9.1.3 Cruise Control |  | Interior & Convenience validation | Highest | MFS_0024 |  | ALL (LHD and RHD) | 1. Power supply is ON 2. Ignition is turned ON | 5.3.2.3 Cruise Control | 1. Short press MFS "CruiseOn_Off" MFS_CruiseOn_Off = 1 "Short Press" 2. Short press again MFS "CruiseOn_Off" MFS_CruiseOn_Off = 1 "Short Press" 3. Long press MFS "CruiseOn_Off" MFS_CruiseOn_Off = 2 "Long Press" 4. Long press MFS "CruiseOn_Off" MFS_CruiseOn_Off = 2 "Long Press" | 1. Turn on Cruise Control mode 2. Turn off Cruise Control mode 3. Turn on Cruise Control mode 4. Turn off Cruise Control mode | false |  |  |  | New | Functional |  | Vehicle | Dynamic |  | ON Driver Present\,ON Emotor Running | pn.LuongNV15 | Verify short press and long press MFS_CruiseOn_Off | VN\,LA\,CO\,ID\,MY\,PH\,TH | PLUS | 9.1.3 | Cruise Control | Equivalence Partitioning (EP) |  |  |  |  | 2024-01-30 |  | 1
3147711 | MFS | 9.1.3 Cruise Control |  | Interior & Convenience validation | Normal | MFS_0025 |  | ALL (LHD and RHD) | 1. Power supply is ON 2. Ignition is turned ON | 5.3.2.3 Cruise Control | CAN 1. Send signal MFS_CruiseOn_Off = 0 "OFF" 2. Send signal MFS_CruiseOn_Off = 3 "Signal invalid" | 1. Nothing happens 2. Nothing happens | false |  |  |  | New | Functional |  | Vehicle | Static |  | ON Driver Present\,ON Emotor Running | pn.LuongNV15 | Verify display when send signal MFS_CruiseOn_Off 0 "OFF" and 3 "Signal invalid" | VN\,LA\,CO\,ID\,MY\,PH\,TH | PLUS | 9.1.3 | Cruise Control | Equivalence Partitioning (EP) |  |  |  |  | 2024-01-30 |  | 1
3147712 | MFS | 9.1.3 Cruise Control |  | Interior & Convenience validation | Highest | MFS_0026 |  | ALL (LHD and RHD) | 1. Power supply is ON 2. Ignition is turned ON 3. Speed Vehicle >10km | 5.3.2.3 Cruise Control | 1. Short press MFS "Res+" MFS_CruiseSpeedIncrease = 1 "Short Press" 2. Long press MFS "Res+" MFS_CruiseSpeedIncrease = 2 "Long Press" | 1. Increase setup speed 1 unit / Regain setup speed 2. Increase setup speed until release buton/ Regain setup speed | false |  |  |  | New | Functional |  | Vehicle | Dynamic |  | ON Driver Present\,ON Emotor Running | pn.LuongNV15 | Verify short press and long press MFS_CruiseSpeedIncrease | VN\,LA\,CO\,ID\,MY\,PH\,TH | PLUS | 9.1.3 | Cruise Control | Equivalence Partitioning (EP) |  |  |  |  | 2024-01-30 |  | 1
3147713 | MFS | 9.1.3 Cruise Control |  | Interior & Convenience validation | Normal | MFS_0027 |  | ALL (LHD and RHD) | 1. Power supply is ON 2. Ignition is turned ON 3. Speed Vehicle >10km | 5.3.2.3 Cruise Control | CAN 1. Send signal MFS_CruiseSpeedIncrease = 0 "OFF" 2. Send signal MFS_CruiseSpeedIncrease = 3 "Signal invalid" | 1. Nothing happens 2. Nothing happens | false |  |  |  | New | Functional |  | Vehicle | Static |  | ON Driver Present\,ON Emotor Running | pn.LuongNV15 | Verify display when send signal MFS_CruiseSpeedIncrease 0 "OFF" and 3 "Signal invalid" | VN\,LA\,CO\,ID\,MY\,PH\,TH | PLUS | 9.1.3 | Cruise Control | Equivalence Partitioning (EP) |  |  |  |  | 2024-01-30 |  | 1
3147714 | MFS | 9.1.3 Cruise Control |  | Interior & Convenience validation | Highest | MFS_0028 |  | ALL (LHD and RHD) | 1. Power supply is ON 2. Ignition is turned ON 3. Speed Vehicle >10km | 5.3.2.3 Cruise Control | 1. Short press MFS "Set-" MFS_CruiseSpeedDecrease = 1 "Short Press" 2. Long press MFS "Set-" MFS_CruiseSpeedDecrease = 2 "Long Press" | 1. Decrease setup speed 1 unit / Set up speed 2. Decrease setup speed until release buton/ Set up speed | false |  |  |  | New | Functional |  | Vehicle | Dynamic |  | ON Driver Present\,ON Emotor Running | pn.LuongNV15 | Verify short press and long press MFS_CruiseSpeedDecrease | VN\,LA\,CO\,ID\,MY\,PH\,TH | PLUS | 9.1.3 | Cruise Control | Equivalence Partitioning (EP) |  |  |  |  | 2024-01-30 |  | 1
3147715 | MFS | 9.1.3 Cruise Control |  | Interior & Convenience validation | Normal | MFS_0029 |  | ALL (LHD and RHD) | 1. Power supply is ON 2. Ignition is turned ON 3. Speed Vehicle >10km | 5.3.2.3 Cruise Control | CAN 1. Send signal MFS_CruiseSpeedDecrease = 0 "OFF" 2. Send signal MFS_CruiseSpeedDecrease = 3 "Signal invalid" | 1. Nothing happens 2. Nothing happens | false |  |  |  | New | Functional |  | Vehicle | Static |  | ON Driver Present\,ON Emotor Running | pn.LuongNV15 | Verify display when send signal MFS_CruiseSpeedDecrease 0 "OFF" and 3 "Signal invalid" | VN\,LA\,CO\,ID\,MY\,PH\,TH | PLUS | 9.1.3 | Cruise Control | Equivalence Partitioning (EP) |  |  |  |  | 2024-01-30 |  | 1
3147716 | MFS | 9.1.3 Cruise Control |  | Interior & Convenience validation | Highest | MFS_0030 |  | ALL (LHD and RHD) | 1. Power supply is ON 2. Ignition is turned ON 3. Speed Vehicle >10km | 5.3.2.3 Cruise Control | 1. Press MFS "CAN" MFS_CruiseCancel = 2 "Cruise Cancel " | 1. Turn off Cruise Control function | false |  |  |  | New | Functional |  | Vehicle | Dynamic |  | ON Driver Present\,ON Emotor Running | pn.LuongNV15 | Verify Press MFS_CruiseCancel then Cruise Control function is OFF | VN\,LA\,CO\,ID\,MY\,PH\,TH | PLUS | 9.1.3 | Cruise Control | Equivalence Partitioning (EP) |  |  |  |  | 2024-01-30 |  | 1
3147717 | MFS | 9.1.3 Cruise Control |  | Interior & Convenience validation | Normal | MFS_0031 |  | ALL (LHD and RHD) | 1. Power supply is ON 2. Ignition is turned ON 3. Speed Vehicle >10km | 5.3.2.3 Cruise Control | CAN 1. Send signal MFS_CruiseCancel = 0 "OFF" 2. Send signal MFS_CruiseCancel = 3 "Reserved" 3. Send signal MFS_CruiseCancel = 1 "No Action" | 1. Nothing happens 2. Nothing happens 3. Nothing happens | false |  |  |  | New | Functional |  | Vehicle | Static |  | ON Driver Present\,ON Emotor Running | pn.LuongNV15 | Verify display when send signal MFS_CruiseSpeedDecrease 0 "OFF",1 "No Action" and 3 "Reserved" | VN\,LA\,CO\,ID\,MY\,PH\,TH | PLUS | 9.1.3 | Cruise Control | Equivalence Partitioning (EP) |  |  |  |  | 2024-01-30 |  | 1
3147718 | MFS | 9.1.3 Cruise Control |  | Interior & Convenience validation | Normal | MFS_0032 |  | ALL (LHD and RHD) | 1. Power supply is ON 2. Ignition is turned ON 3. LDW Off | 5.3.2.5 LDW Control | 1. Short press MFS "LDW" MFS_LDWControl = 1 "Short Press" 2. Long press MFS "LDW" MFS_LDWControl = 2 "Long Press" | 1. Lane Departure Warning turn ON 2. Lane Departure Warning turn OFF | false |  |  |  | New | Functional |  | Vehicle | Dynamic |  | ON Driver Present\,ON Emotor Running | pn.LuongNV15 | Verify short press and long press MFS_LDWControl | VN\,LA\,CO\,ID\,MY\,PH\,TH | PLUS | 9.1.3 | Cruise Control | Equivalence Partitioning (EP) |  |  |  |  | 2024-01-30 |  | 1
3147719 | MFS | 9.1.3 Cruise Control |  | Interior & Convenience validation | Normal | MFS_0033 |  | ALL (LHD and RHD) | 1. Power supply is ON 2. Ignition is turned ON | 5.3.2.5 LDW Control | CAN 1. Send signal MFS_LDWControl = 0 "OFF" 2. Send signal MFS_LDWControl = 3 "Signal invalid" | 1. Nothing happens 2. Nothing happens | false |  |  |  | New | Functional |  | Vehicle | Static |  | ON Driver Present\,ON Emotor Running | pn.LuongNV15 | Verify display when send signal MFS_LDWControl 0 "OFF" and 3 "Signal invalid" | VN\,LA\,CO\,ID\,MY\,PH\,TH | PLUS | 9.1.3 | Cruise Control | Equivalence Partitioning (EP) |  |  |  |  | 2024-01-30 |  | 1
3147720 | MFS | 9.1.6 Wake up the condition |  | Interior & Convenience validation | Highest | MFS_0034 |  | ALL (LHD and RHD) | 1. ACC state | 5.3.2.6 Wake up the condition | 1. Press MFS Phone, Track up, Track down, Voice Recognite, Volume up, Volume down, Mute 2. Press MFS OK, Up, Down, Right, Left | 1. All MFS work and response on MHU 2. All MFS work and reponse on IPC | false |  |  |  | New | Functional |  | Vehicle | Static |  | ACC | pn.LuongNV15 | Verify MFS controller(MHU and IPC) enters the wake-up state when at ACC state | VN\,LA\,CO\,ID\,MY\,PH\,TH | PLUS | 9.1.6 | Wake up the condition | Equivalence Partitioning (EP) |  |  | can not check VR button on RHD |  | 2024-01-30 |  | 1
3147721 | MFS | 9.1.6 Wake up the condition |  | Interior & Convenience validation | Highest | MFS_0035 |  | ALL (LHD and RHD) | 1. ACC state | 5.3.2.6 Wake up the condition | 1. Press all MFS of Cruise Control function | 1. All MFS work and response respectively | false |  |  |  | New | Functional |  | Vehicle | Static |  | ACC | pn.LuongNV15 | Verify MFS controller(Cruise Control functions) enters the wake-up state when at ACC state | VN\,LA\,CO\,ID\,MY\,PH\,TH | PLUS | 9.1.6 | Wake up the condition | Equivalence Partitioning (EP) |  |  |  |  | 2024-01-30 |  | 1
3147722 | MFS | 9.1.6 Wake up the condition |  | Interior & Convenience validation | Highest | MFS_0036 |  | ALL (LHD and RHD) | 1. ACC state | 5.3.2.6 Wake up the condition | 1. Press MFS of LDW Control | 1. MFS work and response respectively | false |  |  |  | New | Functional |  | Vehicle | Dynamic |  | ACC | pn.LuongNV15 | Verify MFS controller(LDW Control) enters the wake-up state when at ACC state | VN\,LA\,CO\,ID\,MY\,PH\,TH | PLUS | 9.1.6 | Wake up the condition | Equivalence Partitioning (EP) |  |  |  |  | 2024-01-30 |  | 1
3147723 | MFS | 9.1.7 Off the condition |  | Interior & Convenience validation | High | MFS_0037 |  | ALL (LHD and RHD) | 1. Vehicle OFF | 5.3.2.7 Off the condition | 1. Press all MFS | 1. MFS cannot work and no reponse anymore | false |  |  |  | New | Functional |  | Vehicle | Static |  | OFF | pn.LuongNV15 | Verify the MFS controller enters the off state, MFS cannot work | VN\,LA\,CO\,ID\,MY\,PH\,TH | PLUS | 9.1.7 | Off the condition | Equivalence Partitioning (EP) |  |  |  |  | 2024-01-30 |  | 1
3147928 | BCM | 1.1.11 MHU Set Lock Function（MHU设置功能） |  | Safety & Security validation | Highest | MHU Set Lock Function_0001 | MHU Set Lock Function Some functions of the Body Control Door Lock/Unlock shall be configurable (settings) by the user via MHU. The following functions shall be able to set: 1) MHU_SET_DoorSpeedLock 2) MHU_SET_RemoteDoorUnlock 3) MHU_SET_RemoteLockFeedback 4) MHU_SET_AutoUnlockDoor Setting signal send out from MHU: ¦ Msg Name ¦ SignalName ¦ Signal Description ¦ Byte Order ¦ Signal Value Description ¦ ¦----------------------------¦--------------------------------¦----------------------------------------------------------¦--------------¦--------------------------¦ ¦ GW_MHU_DoorSetting_0x401 ¦ MHU_SET_DoorSpeedLock ¦ Setting Door speed lock mode ¦ MotorolaMSB ¦ 6 "Signal invalid"<br>5 "25KMH"<br>4 "20KMH"<br>3 "15KMH"<br>2 "10KMH"<br>1 "5KMH"<br>0 "OFF" ¦ ¦ ¦ MHU_SET_RemoteDoorUnlock ¦ Setting which door will be unlocked when car unlock ¦ MotorolaMSB ¦ 3 "Signal invalid"<br>2 "Reserved"<br>1 "All doors"<br>0 "Driver door" ¦ ¦ ¦ MHU_SET_RemoteLockFeedback ¦ Setting remote car lock feedback mechanism ¦ MotorolaMSB ¦ 4 "Signal invalid"<br>3 "OFF"<br>2 "Light/Horn"<br>1 "Horn"<br>0 "Light" ¦ ¦ ¦ MHU_SET_AutoUnlockDoor ¦ Setting auto unlock door mode Park Engine off Manual ¦ MotorolaMSB ¦ 3 "Signal invalid"<br>2 "Reserved"<br>1 "ON"<br>0 "OFF" ¦ BCM feedback signal: ¦ Msg Name ¦ SignalName ¦ Signal Description ¦ Byte Order ¦ Signal Value Description ¦ ¦-----------------------------------¦--------------------------------¦-------------------------------------------------------------------------------------¦--------------¦--------------------------¦ ¦ BCM_Comfort_Confirm_sts_0x41d ¦ BCM_STAT_RemoteLockFeedback ¦ Remote Lock feedback: customer can choose light feedback when lock the door with remote key ¦ MotorolaMSB ¦ 7 "Signal invalid"<br>6 "Reserved"<br>5 "Reserved"<br>4 "Reserved"<br>3 "Horn Only"<br>2 "Lights Only"<br>1 "Lights and Horn"<br>0 "OFF" ¦ ¦ ¦ BCM_STAT_RemoteDoorUnlock ¦ Settings for Door lock unlock conditions ¦ MotorolaMSB ¦ 3 "Signal invalid"<br>2 "All doors"<br>1 "Driver door"<br>0 "Reserved" ¦ ¦ ¦ BCM_STAT_AutoDoorUnlock ¦ Auto door unlock: When the car is stopped and the shift lever is in "P" position, selected doors will be unlocked automatically ¦ MotorolaMSB ¦ 3 "Signal invalid"<br>2 "Reserved"<br>1 "ON"<br>0 "OFF" ¦ ¦ ¦ BCM_STAT_DoorSpeedLock ¦ Status feedback from BCM for Setting Door speed lock mode ¦ MotorolaMSB ¦ 6 "Signal invalid"<br>5 "25KMH"<br>4 "20KMH"<br>3 "15KMH"<br>2 "10KMH"<br>1 "5KMH"<br>0 "OFF" ¦ The related components are the BCM, MHU, driver door lock latch and motor and the remote key. In the case of a BCM reset or BCM is reenergised after a power failure, the BCM shall revert to default states below for the lock settings and subsequently update the current status signals on CAN BUS to the MHU for display to the user: BCM_STAT_RemoteLockFeedback: default 0x1 light and horn BCM_STAT_RemoteDoorUnlock: default 0x2 All doors BCM_STAT_AutoDoorUnlock: default 0x1 ON BCM_STAT_DoorSpeedLock : default 0x2 10Kmh The BCM shall also report and update the current status of the following signals on CAN BUS to the MHU for display to the user: BCM_PowerMode = [OFF / ACC / ON / START] BCM_STAT_DoorAjarFL = [Closed / Opened] BCM_STAT_DoorAjarFR = [Closed / Opened] BCM_STAT_DoorAjarRL = [Closed / Opened] BCM_STAT_DoorAjarRR = [Closed / Opened] BCM_STAT_TrunkAjar = [Closed / Opened] STAT_DoorLockFL = [Unlocked / Locked] The value of BCM_STAT_TrunkAjar shall be determined from the ETG module CAN signal ETG_AJR_Status(Message: ETG_STATUS_0x20a) , with the following values assigned: ¦ Value of ETG_AJR_Status ¦ Value of BCM_STAT_TrunkAjar ¦ ¦------------------------¦-----------------------------¦ ¦ 1 "High level" ¦ 0 "Closed" ¦ ¦ 0 "Low level" ¦ 1 "Opened" ¦ | ALL (LHD and RHD) | 1. Remote lock feedback is default value by BCM | 5.3.2.1.3.13 MHU Set Lock Function | 1. Check default value of Remote lock feedback | 1. Default value of Remote lock feedback is Lights and horn | false |  |  |  | New | Functional |  | Vehicle | Static |  | ON Driver Present\,ON Emotor Running\,ACC | pn.namth | Verify default value of Remote lock feedback | VN\,LA\,CO\,ID\,MY\,PH\,TH | PLUS | 1.1.11 | MHU Set Lock Function（MHU设置功能） | Equivalence Partitioning (EP) |  |  |  |  | 2024-01-30 |  | 1
3147929 | BCM | 1.1.11 MHU Set Lock Function（MHU设置功能） |  | Safety & Security validation | Highest | MHU Set Lock Function_0002 | MHU Set Lock Function Some functions of the Body Control Door Lock/Unlock shall be configurable (settings) by the user via MHU. The following functions shall be able to set: 1) MHU_SET_DoorSpeedLock 2) MHU_SET_RemoteDoorUnlock 3) MHU_SET_RemoteLockFeedback 4) MHU_SET_AutoUnlockDoor Setting signal send out from MHU: ¦ Msg Name ¦ SignalName ¦ Signal Description ¦ Byte Order ¦ Signal Value Description ¦ ¦----------------------------¦--------------------------------¦----------------------------------------------------------¦--------------¦--------------------------¦ ¦ GW_MHU_DoorSetting_0x401 ¦ MHU_SET_DoorSpeedLock ¦ Setting Door speed lock mode ¦ MotorolaMSB ¦ 6 "Signal invalid"<br>5 "25KMH"<br>4 "20KMH"<br>3 "15KMH"<br>2 "10KMH"<br>1 "5KMH"<br>0 "OFF" ¦ ¦ ¦ MHU_SET_RemoteDoorUnlock ¦ Setting which door will be unlocked when car unlock ¦ MotorolaMSB ¦ 3 "Signal invalid"<br>2 "Reserved"<br>1 "All doors"<br>0 "Driver door" ¦ ¦ ¦ MHU_SET_RemoteLockFeedback ¦ Setting remote car lock feedback mechanism ¦ MotorolaMSB ¦ 4 "Signal invalid"<br>3 "OFF"<br>2 "Light/Horn"<br>1 "Horn"<br>0 "Light" ¦ ¦ ¦ MHU_SET_AutoUnlockDoor ¦ Setting auto unlock door mode Park Engine off Manual ¦ MotorolaMSB ¦ 3 "Signal invalid"<br>2 "Reserved"<br>1 "ON"<br>0 "OFF" ¦ BCM feedback signal: ¦ Msg Name ¦ SignalName ¦ Signal Description ¦ Byte Order ¦ Signal Value Description ¦ ¦-----------------------------------¦--------------------------------¦-------------------------------------------------------------------------------------¦--------------¦--------------------------¦ ¦ BCM_Comfort_Confirm_sts_0x41d ¦ BCM_STAT_RemoteLockFeedback ¦ Remote Lock feedback: customer can choose light feedback when lock the door with remote key ¦ MotorolaMSB ¦ 7 "Signal invalid"<br>6 "Reserved"<br>5 "Reserved"<br>4 "Reserved"<br>3 "Horn Only"<br>2 "Lights Only"<br>1 "Lights and Horn"<br>0 "OFF" ¦ ¦ ¦ BCM_STAT_RemoteDoorUnlock ¦ Settings for Door lock unlock conditions ¦ MotorolaMSB ¦ 3 "Signal invalid"<br>2 "All doors"<br>1 "Driver door"<br>0 "Reserved" ¦ ¦ ¦ BCM_STAT_AutoDoorUnlock ¦ Auto door unlock: When the car is stopped and the shift lever is in "P" position, selected doors will be unlocked automatically ¦ MotorolaMSB ¦ 3 "Signal invalid"<br>2 "Reserved"<br>1 "ON"<br>0 "OFF" ¦ ¦ ¦ BCM_STAT_DoorSpeedLock ¦ Status feedback from BCM for Setting Door speed lock mode ¦ MotorolaMSB ¦ 6 "Signal invalid"<br>5 "25KMH"<br>4 "20KMH"<br>3 "15KMH"<br>2 "10KMH"<br>1 "5KMH"<br>0 "OFF" ¦ The related components are the BCM, MHU, driver door lock latch and motor and the remote key. In the case of a BCM reset or BCM is reenergised after a power failure, the BCM shall revert to default states below for the lock settings and subsequently update the current status signals on CAN BUS to the MHU for display to the user: BCM_STAT_RemoteLockFeedback: default 0x1 light and horn BCM_STAT_RemoteDoorUnlock: default 0x2 All doors BCM_STAT_AutoDoorUnlock: default 0x1 ON BCM_STAT_DoorSpeedLock : default 0x2 10Kmh The BCM shall also report and update the current status of the following signals on CAN BUS to the MHU for display to the user: BCM_PowerMode = [OFF / ACC / ON / START] BCM_STAT_DoorAjarFL = [Closed / Opened] BCM_STAT_DoorAjarFR = [Closed / Opened] BCM_STAT_DoorAjarRL = [Closed / Opened] BCM_STAT_DoorAjarRR = [Closed / Opened] BCM_STAT_TrunkAjar = [Closed / Opened] STAT_DoorLockFL = [Unlocked / Locked] The value of BCM_STAT_TrunkAjar shall be determined from the ETG module CAN signal ETG_AJR_Status(Message: ETG_STATUS_0x20a) , with the following values assigned: ¦ Value of ETG_AJR_Status ¦ Value of BCM_STAT_TrunkAjar ¦ ¦------------------------¦-----------------------------¦ ¦ 1 "High level" ¦ 0 "Closed" ¦ ¦ 0 "Low level" ¦ 1 "Opened" ¦ | ALL (LHD and RHD) | 1. Remote Door Unlock is default value by BCM | 5.3.2.1.3.13 MHU Set Lock Function | 1. Check default value of Remote Door Unlock | 1. Default value of Remote Door Unlock is All Doors | false |  |  |  | New | Functional |  | Vehicle | Static |  | ON Driver Present\,ON Emotor Running\,ACC | pn.namth | Verify default value of Remote Door Unlock | VN\,LA\,CO\,ID\,MY\,PH\,TH | PLUS | 1.1.11 | MHU Set Lock Function（MHU设置功能） | Equivalence Partitioning (EP) |  |  |  |  | 2024-01-30 |  | 1
3147930 | BCM | 1.1.11 MHU Set Lock Function（MHU设置功能） |  | Safety & Security validation | Highest | MHU Set Lock Function_0003 | MHU Set Lock Function Some functions of the Body Control Door Lock/Unlock shall be configurable (settings) by the user via MHU. The following functions shall be able to set: 1) MHU_SET_DoorSpeedLock 2) MHU_SET_RemoteDoorUnlock 3) MHU_SET_RemoteLockFeedback 4) MHU_SET_AutoUnlockDoor Setting signal send out from MHU: ¦ Msg Name ¦ SignalName ¦ Signal Description ¦ Byte Order ¦ Signal Value Description ¦ ¦----------------------------¦--------------------------------¦----------------------------------------------------------¦--------------¦--------------------------¦ ¦ GW_MHU_DoorSetting_0x401 ¦ MHU_SET_DoorSpeedLock ¦ Setting Door speed lock mode ¦ MotorolaMSB ¦ 6 "Signal invalid"<br>5 "25KMH"<br>4 "20KMH"<br>3 "15KMH"<br>2 "10KMH"<br>1 "5KMH"<br>0 "OFF" ¦ ¦ ¦ MHU_SET_RemoteDoorUnlock ¦ Setting which door will be unlocked when car unlock ¦ MotorolaMSB ¦ 3 "Signal invalid"<br>2 "Reserved"<br>1 "All doors"<br>0 "Driver door" ¦ ¦ ¦ MHU_SET_RemoteLockFeedback ¦ Setting remote car lock feedback mechanism ¦ MotorolaMSB ¦ 4 "Signal invalid"<br>3 "OFF"<br>2 "Light/Horn"<br>1 "Horn"<br>0 "Light" ¦ ¦ ¦ MHU_SET_AutoUnlockDoor ¦ Setting auto unlock door mode Park Engine off Manual ¦ MotorolaMSB ¦ 3 "Signal invalid"<br>2 "Reserved"<br>1 "ON"<br>0 "OFF" ¦ BCM feedback signal: ¦ Msg Name ¦ SignalName ¦ Signal Description ¦ Byte Order ¦ Signal Value Description ¦ ¦-----------------------------------¦--------------------------------¦-------------------------------------------------------------------------------------¦--------------¦--------------------------¦ ¦ BCM_Comfort_Confirm_sts_0x41d ¦ BCM_STAT_RemoteLockFeedback ¦ Remote Lock feedback: customer can choose light feedback when lock the door with remote key ¦ MotorolaMSB ¦ 7 "Signal invalid"<br>6 "Reserved"<br>5 "Reserved"<br>4 "Reserved"<br>3 "Horn Only"<br>2 "Lights Only"<br>1 "Lights and Horn"<br>0 "OFF" ¦ ¦ ¦ BCM_STAT_RemoteDoorUnlock ¦ Settings for Door lock unlock conditions ¦ MotorolaMSB ¦ 3 "Signal invalid"<br>2 "All doors"<br>1 "Driver door"<br>0 "Reserved" ¦ ¦ ¦ BCM_STAT_AutoDoorUnlock ¦ Auto door unlock: When the car is stopped and the shift lever is in "P" position, selected doors will be unlocked automatically ¦ MotorolaMSB ¦ 3 "Signal invalid"<br>2 "Reserved"<br>1 "ON"<br>0 "OFF" ¦ ¦ ¦ BCM_STAT_DoorSpeedLock ¦ Status feedback from BCM for Setting Door speed lock mode ¦ MotorolaMSB ¦ 6 "Signal invalid"<br>5 "25KMH"<br>4 "20KMH"<br>3 "15KMH"<br>2 "10KMH"<br>1 "5KMH"<br>0 "OFF" ¦ The related components are the BCM, MHU, driver door lock latch and motor and the remote key. In the case of a BCM reset or BCM is reenergised after a power failure, the BCM shall revert to default states below for the lock settings and subsequently update the current status signals on CAN BUS to the MHU for display to the user: BCM_STAT_RemoteLockFeedback: default 0x1 light and horn BCM_STAT_RemoteDoorUnlock: default 0x2 All doors BCM_STAT_AutoDoorUnlock: default 0x1 ON BCM_STAT_DoorSpeedLock : default 0x2 10Kmh The BCM shall also report and update the current status of the following signals on CAN BUS to the MHU for display to the user: BCM_PowerMode = [OFF / ACC / ON / START] BCM_STAT_DoorAjarFL = [Closed / Opened] BCM_STAT_DoorAjarFR = [Closed / Opened] BCM_STAT_DoorAjarRL = [Closed / Opened] BCM_STAT_DoorAjarRR = [Closed / Opened] BCM_STAT_TrunkAjar = [Closed / Opened] STAT_DoorLockFL = [Unlocked / Locked] The value of BCM_STAT_TrunkAjar shall be determined from the ETG module CAN signal ETG_AJR_Status(Message: ETG_STATUS_0x20a) , with the following values assigned: ¦ Value of ETG_AJR_Status ¦ Value of BCM_STAT_TrunkAjar ¦ ¦------------------------¦-----------------------------¦ ¦ 1 "High level" ¦ 0 "Closed" ¦ ¦ 0 "Low level" ¦ 1 "Opened" ¦ | ALL (LHD and RHD) | 1. Auto Door Unlock is default value by BCM | 5.3.2.1.3.13 MHU Set Lock Function | 1. Check default value of Auto Door Unlock | 1. Default value of Auto Door Unlock is ON | false |  |  |  | New | Functional |  | Vehicle | Static |  | ON Driver Present\,ON Emotor Running\,ACC | pn.namth | Verify default value of Auto Door Unlock | VN\,LA\,CO\,ID\,MY\,PH\,TH | PLUS | 1.1.11 | MHU Set Lock Function（MHU设置功能） | Equivalence Partitioning (EP) |  |  |  |  | 2024-01-30 |  | 1
3147931 | BCM | 1.1.11 MHU Set Lock Function（MHU设置功能） |  | Safety & Security validation | Highest | MHU Set Lock Function_0004 | MHU Set Lock Function Some functions of the Body Control Door Lock/Unlock shall be configurable (settings) by the user via MHU. The following functions shall be able to set: 1) MHU_SET_DoorSpeedLock 2) MHU_SET_RemoteDoorUnlock 3) MHU_SET_RemoteLockFeedback 4) MHU_SET_AutoUnlockDoor Setting signal send out from MHU: ¦ Msg Name ¦ SignalName ¦ Signal Description ¦ Byte Order ¦ Signal Value Description ¦ ¦----------------------------¦--------------------------------¦----------------------------------------------------------¦--------------¦--------------------------¦ ¦ GW_MHU_DoorSetting_0x401 ¦ MHU_SET_DoorSpeedLock ¦ Setting Door speed lock mode ¦ MotorolaMSB ¦ 6 "Signal invalid"<br>5 "25KMH"<br>4 "20KMH"<br>3 "15KMH"<br>2 "10KMH"<br>1 "5KMH"<br>0 "OFF" ¦ ¦ ¦ MHU_SET_RemoteDoorUnlock ¦ Setting which door will be unlocked when car unlock ¦ MotorolaMSB ¦ 3 "Signal invalid"<br>2 "Reserved"<br>1 "All doors"<br>0 "Driver door" ¦ ¦ ¦ MHU_SET_RemoteLockFeedback ¦ Setting remote car lock feedback mechanism ¦ MotorolaMSB ¦ 4 "Signal invalid"<br>3 "OFF"<br>2 "Light/Horn"<br>1 "Horn"<br>0 "Light" ¦ ¦ ¦ MHU_SET_AutoUnlockDoor ¦ Setting auto unlock door mode Park Engine off Manual ¦ MotorolaMSB ¦ 3 "Signal invalid"<br>2 "Reserved"<br>1 "ON"<br>0 "OFF" ¦ BCM feedback signal: ¦ Msg Name ¦ SignalName ¦ Signal Description ¦ Byte Order ¦ Signal Value Description ¦ ¦-----------------------------------¦--------------------------------¦-------------------------------------------------------------------------------------¦--------------¦--------------------------¦ ¦ BCM_Comfort_Confirm_sts_0x41d ¦ BCM_STAT_RemoteLockFeedback ¦ Remote Lock feedback: customer can choose light feedback when lock the door with remote key ¦ MotorolaMSB ¦ 7 "Signal invalid"<br>6 "Reserved"<br>5 "Reserved"<br>4 "Reserved"<br>3 "Horn Only"<br>2 "Lights Only"<br>1 "Lights and Horn"<br>0 "OFF" ¦ ¦ ¦ BCM_STAT_RemoteDoorUnlock ¦ Settings for Door lock unlock conditions ¦ MotorolaMSB ¦ 3 "Signal invalid"<br>2 "All doors"<br>1 "Driver door"<br>0 "Reserved" ¦ ¦ ¦ BCM_STAT_AutoDoorUnlock ¦ Auto door unlock: When the car is stopped and the shift lever is in "P" position, selected doors will be unlocked automatically ¦ MotorolaMSB ¦ 3 "Signal invalid"<br>2 "Reserved"<br>1 "ON"<br>0 "OFF" ¦ ¦ ¦ BCM_STAT_DoorSpeedLock ¦ Status feedback from BCM for Setting Door speed lock mode ¦ MotorolaMSB ¦ 6 "Signal invalid"<br>5 "25KMH"<br>4 "20KMH"<br>3 "15KMH"<br>2 "10KMH"<br>1 "5KMH"<br>0 "OFF" ¦ The related components are the BCM, MHU, driver door lock latch and motor and the remote key. In the case of a BCM reset or BCM is reenergised after a power failure, the BCM shall revert to default states below for the lock settings and subsequently update the current status signals on CAN BUS to the MHU for display to the user: BCM_STAT_RemoteLockFeedback: default 0x1 light and horn BCM_STAT_RemoteDoorUnlock: default 0x2 All doors BCM_STAT_AutoDoorUnlock: default 0x1 ON BCM_STAT_DoorSpeedLock : default 0x2 10Kmh The BCM shall also report and update the current status of the following signals on CAN BUS to the MHU for display to the user: BCM_PowerMode = [OFF / ACC / ON / START] BCM_STAT_DoorAjarFL = [Closed / Opened] BCM_STAT_DoorAjarFR = [Closed / Opened] BCM_STAT_DoorAjarRL = [Closed / Opened] BCM_STAT_DoorAjarRR = [Closed / Opened] BCM_STAT_TrunkAjar = [Closed / Opened] STAT_DoorLockFL = [Unlocked / Locked] The value of BCM_STAT_TrunkAjar shall be determined from the ETG module CAN signal ETG_AJR_Status(Message: ETG_STATUS_0x20a) , with the following values assigned: ¦ Value of ETG_AJR_Status ¦ Value of BCM_STAT_TrunkAjar ¦ ¦------------------------¦-----------------------------¦ ¦ 1 "High level" ¦ 0 "Closed" ¦ ¦ 0 "Low level" ¦ 1 "Opened" ¦ | ALL (LHD and RHD) | 1. Door Speed Lock is default value by BCM | 5.3.2.1.3.13 MHU Set Lock Function | 1. Check default value of Door Speed Lock | 1. Default value of Door Speed Lock is 5 km/h | false |  |  |  | New | Functional |  | Vehicle | Static |  | ON Driver Present\,ON Emotor Running\,ACC | pn.namth | Verify default value of Door Speed Lock | VN\,LA\,CO\,ID\,MY\,PH\,TH | PLUS | 1.1.11 | MHU Set Lock Function（MHU设置功能） | Equivalence Partitioning (EP) |  |  | BCM spec will be updated default value of Door Speed Lock is 5km/h base on ticket VF34RHD-689 |  | 2024-01-30 |  | 1
3147932 | BCM | 1.1.11 MHU Set Lock Function（MHU设置功能） |  | Safety & Security validation | Highest | MHU Set Lock Function_0005 | MHU Set Lock Function Some functions of the Body Control Door Lock/Unlock shall be configurable (settings) by the user via MHU. The following functions shall be able to set: 1) MHU_SET_DoorSpeedLock 2) MHU_SET_RemoteDoorUnlock 3) MHU_SET_RemoteLockFeedback 4) MHU_SET_AutoUnlockDoor Setting signal send out from MHU: ¦ Msg Name ¦ SignalName ¦ Signal Description ¦ Byte Order ¦ Signal Value Description ¦ ¦----------------------------¦--------------------------------¦----------------------------------------------------------¦--------------¦--------------------------¦ ¦ GW_MHU_DoorSetting_0x401 ¦ MHU_SET_DoorSpeedLock ¦ Setting Door speed lock mode ¦ MotorolaMSB ¦ 6 "Signal invalid"<br>5 "25KMH"<br>4 "20KMH"<br>3 "15KMH"<br>2 "10KMH"<br>1 "5KMH"<br>0 "OFF" ¦ ¦ ¦ MHU_SET_RemoteDoorUnlock ¦ Setting which door will be unlocked when car unlock ¦ MotorolaMSB ¦ 3 "Signal invalid"<br>2 "Reserved"<br>1 "All doors"<br>0 "Driver door" ¦ ¦ ¦ MHU_SET_RemoteLockFeedback ¦ Setting remote car lock feedback mechanism ¦ MotorolaMSB ¦ 4 "Signal invalid"<br>3 "OFF"<br>2 "Light/Horn"<br>1 "Horn"<br>0 "Light" ¦ ¦ ¦ MHU_SET_AutoUnlockDoor ¦ Setting auto unlock door mode Park Engine off Manual ¦ MotorolaMSB ¦ 3 "Signal invalid"<br>2 "Reserved"<br>1 "ON"<br>0 "OFF" ¦ BCM feedback signal: ¦ Msg Name ¦ SignalName ¦ Signal Description ¦ Byte Order ¦ Signal Value Description ¦ ¦-----------------------------------¦--------------------------------¦-------------------------------------------------------------------------------------¦--------------¦--------------------------¦ ¦ BCM_Comfort_Confirm_sts_0x41d ¦ BCM_STAT_RemoteLockFeedback ¦ Remote Lock feedback: customer can choose light feedback when lock the door with remote key ¦ MotorolaMSB ¦ 7 "Signal invalid"<br>6 "Reserved"<br>5 "Reserved"<br>4 "Reserved"<br>3 "Horn Only"<br>2 "Lights Only"<br>1 "Lights and Horn"<br>0 "OFF" ¦ ¦ ¦ BCM_STAT_RemoteDoorUnlock ¦ Settings for Door lock unlock conditions ¦ MotorolaMSB ¦ 3 "Signal invalid"<br>2 "All doors"<br>1 "Driver door"<br>0 "Reserved" ¦ ¦ ¦ BCM_STAT_AutoDoorUnlock ¦ Auto door unlock: When the car is stopped and the shift lever is in "P" position, selected doors will be unlocked automatically ¦ MotorolaMSB ¦ 3 "Signal invalid"<br>2 "Reserved"<br>1 "ON"<br>0 "OFF" ¦ ¦ ¦ BCM_STAT_DoorSpeedLock ¦ Status feedback from BCM for Setting Door speed lock mode ¦ MotorolaMSB ¦ 6 "Signal invalid"<br>5 "25KMH"<br>4 "20KMH"<br>3 "15KMH"<br>2 "10KMH"<br>1 "5KMH"<br>0 "OFF" ¦ The related components are the BCM, MHU, driver door lock latch and motor and the remote key. In the case of a BCM reset or BCM is reenergised after a power failure, the BCM shall revert to default states below for the lock settings and subsequently update the current status signals on CAN BUS to the MHU for display to the user: BCM_STAT_RemoteLockFeedback: default 0x1 light and horn BCM_STAT_RemoteDoorUnlock: default 0x2 All doors BCM_STAT_AutoDoorUnlock: default 0x1 ON BCM_STAT_DoorSpeedLock : default 0x2 10Kmh The BCM shall also report and update the current status of the following signals on CAN BUS to the MHU for display to the user: BCM_PowerMode = [OFF / ACC / ON / START] BCM_STAT_DoorAjarFL = [Closed / Opened] BCM_STAT_DoorAjarFR = [Closed / Opened] BCM_STAT_DoorAjarRL = [Closed / Opened] BCM_STAT_DoorAjarRR = [Closed / Opened] BCM_STAT_TrunkAjar = [Closed / Opened] STAT_DoorLockFL = [Unlocked / Locked] The value of BCM_STAT_TrunkAjar shall be determined from the ETG module CAN signal ETG_AJR_Status(Message: ETG_STATUS_0x20a) , with the following values assigned: ¦ Value of ETG_AJR_Status ¦ Value of BCM_STAT_TrunkAjar ¦ ¦------------------------¦-----------------------------¦ ¦ 1 "High level" ¦ 0 "Closed" ¦ ¦ 0 "Low level" ¦ 1 "Opened" ¦ | ALL (LHD and RHD) | 1. All doors closed | 5.3.2.1.3.13 MHU Set Lock Function | 1. Open FL door 2. Open FR door 3. Open RL door 4. Open RR door 5. Open tailgate | 1. Display FL door open on IPC 2. Display FR door open on IPC 3. Display RL door open on IPC 4. Display RR door open on IPC 5. Display tailgate open on IPC | false |  |  |  | New | Functional |  | Vehicle | Static |  | ON Driver Present\,ON Emotor Running\,ACC | pn.namth | Verify display door status on IPC | VN\,LA\,CO\,ID\,MY\,PH\,TH | PLUS | 1.1.11 | MHU Set Lock Function（MHU设置功能） | Equivalence Partitioning (EP) |  |  |  |  | 2024-01-30 |  | 1
3147168 | BCM | 1.5.5 MHU Set Mirror Auto Fold Function（后视镜控制配置） |  | Exterior validation | Highest | MHU Set Mirror Auto Fold Function_0001 | MHU Set Mirror Auto Fold Function Function availability in Vehicle States ¦ BCM Power Mode ¦ ¦ OFF ¦ ACC ¦ ON ¦ START ¦ ¦----------------¦--------------¦----------------¦------------¦-----------------¦-----------------¦ ¦ Vehicle State ¦ Vehicle Sleep ¦ Comfort Enable ¦ Accessory ¦ Driver Present ¦ E-motor running ¦ ¦ Applicable (X) ¦ ¦X ¦X ¦X ¦X ¦ Some functions of the Mirror Fold/Unfold shall be configurable (settings) by the user via MHU. The following functions shall be able to set: 1) Mirror Auto Fold/Unfold The related components are the BCM, MHU and the exterior mirror motors. The BCM shall change the set value for the mirror auto fold function setting, provided a valid set signal (event signal for 3 frames) below is received from the MHU with a value that is different from the current stored value in the BCM: MHU_SET_MirrorAuto = [ON / OFF] The BCM shall continuously report the current status of the following mirror auto fold function settings and update the signal state synchronously accordingly whenever the setting is changed on the CAN Bus to the MHU for display to the user: BCM_STAT_MirrorFoldSetting = [Auto Fold ON / Auto Fold OFF] BCM_STAT_MirrorFoldSetting = [Auto Fold ON] | For LHD | 1. Vehicle is ON 2. Vehicle is Locked | 5.3.2.3.9 MHU Set Mirror Auto Fold Function | 1. Turn ON mirror auto 2. Press on PE button 3. Press on PE button again 4. Turn OFF mirror auto 5. Press on PE button | 1. BCM_STAT_MirrorFoldSetting = [Auto Fold ON] 2. Mirror is auto unfold 3. Mirror is auto fold 4. BCM_STAT_MirrorFoldSetting = [Auto Fold OFF] 5. Mirror has no action | false |  |  |  | New | Functional |  | Vehicle | Static |  | ON Driver Present\,ON Emotor Running\,ACC | pn.namth | Verify BCM output when setting mirror auto | VN\,LA\,CO\,ID\,MY\,PH\,TH | PLUS | 1.5.5 | MHU Set Mirror Auto Fold Function（后视镜控制配置） | Equivalence Partitioning (EP) |  |  | VF e34 dont have PE button |  |  | 2024-03-22 | 1
3147169 | BCM | 1.5.5 MHU Set Mirror Auto Fold Function（后视镜控制配置） |  | Exterior validation | Highest | MHU Set Mirror Auto Fold Function_0002 | MHU Set Mirror Auto Fold Function Function availability in Vehicle States ¦ BCM Power Mode ¦ ¦ OFF ¦ ACC ¦ ON ¦ START ¦ ¦----------------¦--------------¦----------------¦------------¦-----------------¦-----------------¦ ¦ Vehicle State ¦ Vehicle Sleep ¦ Comfort Enable ¦ Accessory ¦ Driver Present ¦ E-motor running ¦ ¦ Applicable (X) ¦ ¦X ¦X ¦X ¦X ¦ Some functions of the Mirror Fold/Unfold shall be configurable (settings) by the user via MHU. The following functions shall be able to set: 1) Mirror Auto Fold/Unfold The related components are the BCM, MHU and the exterior mirror motors. The BCM shall change the set value for the mirror auto fold function setting, provided a valid set signal (event signal for 3 frames) below is received from the MHU with a value that is different from the current stored value in the BCM: MHU_SET_MirrorAuto = [ON / OFF] The BCM shall continuously report the current status of the following mirror auto fold function settings and update the signal state synchronously accordingly whenever the setting is changed on the CAN Bus to the MHU for display to the user: BCM_STAT_MirrorFoldSetting = [Auto Fold ON / Auto Fold OFF] BCM_STAT_MirrorFoldSetting = [Auto Fold ON] | ALL (LHD and RHD) | 1. Vehicle is ON 2. Mirror auto setting is default value by BCM | 5.3.2.3.9 MHU Set Mirror Auto Fold Function | 1. Check mirror auto setting | 1. Default mirror auto setting is ON • BCM_STAT_MirrorFoldSetting = [Auto Fold ON] | false |  |  |  | New | Functional |  | Vehicle | Static |  | ON Driver Present\,ON Emotor Running\,ACC | pn.namth | Verify default value of mirror auto setting | VN\,LA\,CO\,ID\,MY\,PH\,TH | PLUS | 1.5.5 | MHU Set Mirror Auto Fold Function（后视镜控制配置） | Equivalence Partitioning (EP) |  |  |  |  | 2024-01-30 |  | 1
3147933 | BCM | 1.3 Overheat protection (过热保护) |  | Safety & Security validation | High | Overheat protection_0001 | Overheat protection Function availability in Vehicle States ¦ BCM Power Mode ¦ ¦ OFF ¦ ACC ¦ ON ¦ START ¦ ¦----------------¦--------------¦----------------¦------------¦-----------------¦-----------------¦ ¦ Vehicle State ¦ Vehicle Sleep ¦ Comfort Enable ¦ Accessory ¦ Driver Present ¦ E-motor running ¦ ¦ Applicable (X) ¦X ¦X ¦X ¦X ¦X ¦ In order to protect the central control door latch, the BCM shall allow the central control lock or tailgate lock to complete a maximum of 4 cycles (lock, unlock) within 10s. Following this, the central control door latch or tailgate latch shall be inactive for the following 10s. but if the 5th cycle command is unlock command, BCM needs to take action to this command, then the next command must be inhibited. | ALL (LHD and RHD) | 1. Central lock button is OFF | 5.3.2.1.5 Overheat protection | 1. Complete a maximum of 4 cycles (lock, unlock) within 10s | 1. Central lock button is inactive for the following 10s | false |  |  |  | New | Functional |  | Vehicle | Static |  | OFF\,ACC\,ON Driver Present\,ON Emotor Running | pn.namth | Verify overheat protection of central lock button | VN\,LA\,CO\,ID\,MY\,PH\,TH | PLUS | 1.3 | Overheat protection (过热保护) | Equivalence Partitioning (EP) |  |  |  |  | 2024-01-30 |  | 1
3147934 | BCM | 1.3 Overheat protection (过热保护) |  | Safety & Security validation | High | Overheat protection_0002 | Overheat protection Function availability in Vehicle States ¦ BCM Power Mode ¦ ¦ OFF ¦ ACC ¦ ON ¦ START ¦ ¦----------------¦--------------¦----------------¦------------¦-----------------¦-----------------¦ ¦ Vehicle State ¦ Vehicle Sleep ¦ Comfort Enable ¦ Accessory ¦ Driver Present ¦ E-motor running ¦ ¦ Applicable (X) ¦X ¦X ¦X ¦X ¦X ¦ In order to protect the central control door latch, the BCM shall allow the central control lock or tailgate lock to complete a maximum of 4 cycles (lock, unlock) within 10s. Following this, the central control door latch or tailgate latch shall be inactive for the following 10s. but if the 5th cycle command is unlock command, BCM needs to take action to this command, then the next command must be inhibited. | ALL (LHD and RHD) | 1. Central lock button is ON | 5.3.2.1.5 Overheat protection | 1. Complete a maximum of 4 cycles (lock, unlock) within 10s (the 5 cycle will be unlock) | 1. Central lock button is unlocked then inactive for the following 10s | false |  |  |  | New | Functional |  | Vehicle | Static |  | OFF\,ACC\,ON Driver Present\,ON Emotor Running | pn.namth | Verify overheat protection of central lock button after 5th cycle | VN\,LA\,CO\,ID\,MY\,PH\,TH | PLUS | 1.3 | Overheat protection (过热保护) | Equivalence Partitioning (EP) |  |  |  |  | 2024-01-30 |  | 1
3147170 | BCM | 8.1.7.6 Motor timing protection(Reserved) |  | Exterior validation | Highest | Overload Protection_0001 |  | ALL (LHD and RHD) | 1. Seft-learning process is completed (long press each window switch 2s) 2. All windows are closed | 5.3.2.7.7 Motor thermal protection (Reserved) | 1. Push down and pull up FR/RR/RL window switch (Driver switch) in any level continuously ~ 30 times 2. Continue tp pull down and pull up FR/RR/RL window switch (Driver switch) in any level continuously 3. Wait about 5m to make Motor Temperature decrease then push down/pull up FR/RR/RL window switch (Driver switch) | 1. FR/RR/RL window is forbidden to down (Motor Temperature of APM is increased to Limit 1) 2. FR/RR/RL window is forbidden to up and down (Motor Temperature of APM is increased to Limit 2) 3. FR/RR/RL window can be down and up (Motor Temperature of APM is decreased < limit 3) | false |  |  |  | New | Functional |  | Vehicle | Static |  | ON Driver Present | pn.hoailt | To verify Overload Protection of FR/RR/RL window on Driver position | VN\,LA\,CO\,ID\,MY\,PH\,TH | PLUS | 8.1.7.6 | Motor timing protection(Reserved) | Equivalence Partitioning (EP) |  |  | Only update post-action |  |  | 2024-11-07 | 1
3147171 | BCM | 8.1.7.6 Motor timing protection(Reserved) |  | Exterior validation | High | Overload Protection_0002 |  | ALL (LHD and RHD) | 1. Seft-learning process is completed (long press each window switch 2s) 2. All windows are closed | 5.3.2.7.7 Motor thermal protection (Reserved) | 1. Push down and pull up FR/RR/RL window switch (Passenger switch) in any level continuously ~ 30 times 2. Continue to pull down and pull up FR/RR/RL window switch (Passenger switch) in any level continuously 3. Wait about 5m to make Motor Temperature decrease then push down/pull up FR/RR/RL window switch (Passenger switch) | 1. FR/RR/RL window is forbidden to down (Motor Temperature of APM is increased to Limit 1) 2. FR/RR/RL window is forbidden to up and down (Motor Temperature of APM is increased to Limit 2) 3. FR/RR/RL window can be down and up (Motor Temperature of APM is decreased < limit 3) | false |  |  |  | New | Functional |  | Vehicle | Static |  | ON Driver Present | pn.hoailt | To verify Overload Protection of FR/RR/RL window on Passenger position | VN\,LA\,CO\,ID\,MY\,PH\,TH | PLUS | 8.1.7.6 | Motor timing protection(Reserved) | Equivalence Partitioning (EP) |  |  | Only update post-action |  |  | 2024-11-07 | 1
3147172 | BCM | 8.1.7.6 Motor timing protection(Reserved) |  | Exterior validation | Highest | Overload Protection_0003 |  | ALL (LHD and RHD) | 1. Seft-learning process is completed (long press each window switch 2s) 2. All windows are closed | 5.3.2.7.7 Motor thermal protection (Reserved) | 1. Push down and pull up FL window switch in any level continuously ~ 30 times 2. Continue to pull down and pull up FL window switch in any level continuously 3. Wait about 5m to make Motor Temperature decrease then push down/pull up FL window switch | 1. FL window is forbidden to down (Motor Temperature of APM is increased to Limit 1) 2. FL window is forbidden to up and down (Motor Temperature of APM is increased to Limit 2) 3. FL window can be down and up (Motor Temperature of APM is decreased < limit 3) | false |  |  |  | New | Functional |  | Vehicle | Static |  | ON Driver Present | pn.hoailt | To verify Overload Protection of FL window | VN\,LA\,CO\,ID\,MY\,PH\,TH | PLUS | 8.1.7.6 | Motor timing protection(Reserved) | Equivalence Partitioning (EP) |  |  | Only update post-action |  |  | 2024-11-07 | 1
3147935 | BCM | 1.21.1.5 Panic alarm |  | Safety & Security validation | Highest | Panic Alarm_0001 |  | ALL (LHD and RHD) | -All door are locked | 5.3.2.21.1.3.1 Panic Alarm function | 1.Press and hold PANIC Alarm Button for at least 1.5sec | 1.1.There shall be an acoustical alarm 1.2.Horn will be activated 500ms on (active) 500ms off (not active) 1.3.The hazard flasher will be activated 500ms on (active) 500ms off (not active) | false |  |  |  | New | Functional |  | Vehicle | Static |  | OFF | pn.hoangdh | Confirm acoustical alarm is activated with horn and light when press and hold Panic Alarm button via keyfon | VN\,LA\,CO\,ID\,MY\,PH\,TH | PLUS | 1.21.1.5 | Panic alarm | Equivalence Partitioning (EP) |  |  |  |  | 2024-01-30 |  | 1
3147936 | BCM | 1.21.1.5 Panic alarm |  | Safety & Security validation | High | Panic Alarm_0002 |  | ALL (LHD and RHD) | -All door are locked | 5.3.2.21.1.3.1 Panic Alarm function | 1.Press and hold PANIC Alarm Button for at least 1.5sec | 1.There shall be an acoustical alarm for 28 seconds | false |  |  |  | New | Functional |  | Vehicle | Static |  | OFF | pn.hoangdh | Confirm acoustical alarm is activated for 28sec when Press and hold Panic Alarm button at least 1.5sec | VN\,LA\,CO\,ID\,MY\,PH\,TH | PLUS | 1.21.1.5 | Panic alarm | Equivalence Partitioning (EP) |  |  |  |  | 2024-01-30 |  | 1
3147937 | BCM | 1.21.1.5 Panic alarm |  | Safety & Security validation | Normal | Panic Alarm_0003 |  | ALL (LHD and RHD) | -All door are locked | 5.3.2.21.1.3.1 Panic Alarm function | 1.Press and hold PANIC Alarm Button for 10sec | 1.There shall be an acoustical alarm for 28 seconds | false |  |  |  | New | Functional |  | Vehicle | Static |  | OFF | pn.hoangdh | Confirm acoustical alarm is activated for 28sec when Press and hold Panic Alarm button at least 10sec | VN\,LA\,CO\,ID\,MY\,PH\,TH | PLUS | 1.21.1.5 | Panic alarm | Equivalence Partitioning (EP) |  |  |  |  | 2024-01-30 |  | 1
3147938 | BCM | 1.21.1.5 Panic alarm |  | Safety & Security validation | Highest | Panic Alarm_0004 |  | ALL (LHD and RHD) | -Panic Alarm is activated | 5.3.2.21.1.3.1 Panic Alarm function | 1.Press Panic Alarm Button on keyfob | 1.Panic alarm turn off | false |  |  |  | New | Functional |  | Vehicle | Static |  | OFF | pn.hoangdh | Confirm turn off acoustical alarm by press Panic Alarm button via key fob | VN\,LA\,CO\,ID\,MY\,PH\,TH | PLUS | 1.21.1.5 | Panic alarm | Equivalence Partitioning (EP) |  |  |  |  | 2024-01-30 |  | 1
3147939 | BCM | 1.21.1.5 Panic alarm |  | Safety & Security validation | Normal | Panic Alarm_0005 |  | ALL (LHD and RHD) | -Panic Alarm is activated | 5.3.2.21.1.3.1 Panic Alarm function | 1.Press Unlock button via keyfob | 1.Panic alarm turn off | false |  |  |  | New | Functional |  | Vehicle | Static |  | OFF | pn.hoangdh | Confirm turn off acoustical alarm by press Unlock button via key fob | VN\,LA\,CO\,ID\,MY\,PH\,TH | PLUS | 1.21.1.5 | Panic alarm | Equivalence Partitioning (EP) |  |  |  |  | 2024-01-30 |  | 1
3147940 | BCM | 1.21.1.5 Panic alarm |  | Safety & Security validation | Normal | Panic Alarm_0006 |  | ALL (LHD and RHD) | -Panic Alarm is activated | 5.3.2.21.1.3.1 Panic Alarm function | 1.Press Lock button via keyfob | 1.Panic alarm turn off | false |  |  |  | New | Functional |  | Vehicle | Static |  | OFF | pn.hoangdh | Confirm turn off acoustical alarm by press Lock button via key fob | VN\,LA\,CO\,ID\,MY\,PH\,TH | PLUS | 1.21.1.5 | Panic alarm | Equivalence Partitioning (EP) |  |  |  |  | 2024-01-30 |  | 1
3147941 | BCM | 1.21.1.5 Panic alarm |  | Safety & Security validation | Normal | Panic Alarm_0007 |  | ALL (LHD and RHD) | -Panic Alarm is activated | 5.3.2.21.1.3.1 Panic Alarm function | 1.Press Unlock & open Trunk lid button via keyfob | 1.Panic alarm turn off | false |  |  |  | New | Functional |  | Vehicle | Static |  | OFF | pn.hoangdh | Confirm turn off acoustical alarm by press Unlock & Open Trunk Lid button via key fob | VN\,LA\,CO\,ID\,MY\,PH\,TH | PLUS | 1.21.1.5 | Panic alarm | Equivalence Partitioning (EP) |  |  |  |  | 2024-01-30 |  | 1
3147942 | BCM | 1.21.1.5 Panic alarm |  | Safety & Security validation | Normal | Panic Alarm_0008 |  | ALL (LHD and RHD) | -All door are locked | 5.3.2.21.1.3.1 Panic Alarm function | 1.Wait 10 minute to change vehicle state from OFF to ASLEEP 2.Press and hold Panic Alarm button via key fob | 1.There shall be an acoustical alarm for 28 seconds | false |  |  |  | New | Functional |  | Vehicle | Static |  | OFF | pn.hoangdh | Confirm acoustical alarm is activated when vehicle state is ASLEEP | VN\,LA\,CO\,ID\,MY\,PH\,TH | PLUS | 1.21.1.5 | Panic alarm | Equivalence Partitioning (EP) |  |  |  |  | 2024-01-30 |  | 1
3147943 | BCM | 1.21.1.5 Panic alarm |  | Safety & Security validation | Normal | Panic Alarm_0009 |  | ALL (LHD and RHD) | None | 5.3.2.21.1.3.1 Panic Alarm function | 1.Press and hold Panic Alarm button via key fob at least 1.5sec | 1.Acoustical alarm still off | false |  |  |  | New | Functional |  | Vehicle | Static |  | ACC | pn.hoangdh | Confirm acoustical alarm still off when vehicle state is ACC | VN\,LA\,CO\,ID\,MY\,PH\,TH | PLUS | 1.21.1.5 | Panic alarm | Equivalence Partitioning (EP) |  |  |  |  | 2024-01-30 |  | 1
3147944 | BCM | 1.21.1.5 Panic alarm |  | Safety & Security validation | Normal | Panic Alarm_0010 |  | ALL (LHD and RHD) | None | 5.3.2.21.1.3.1 Panic Alarm function | 1.Press and hold Panic Alarm button via key fob at least 1.5sec | 1.Acoustical alarm still off | false |  |  |  | New | Functional |  | Vehicle | Static |  | ON Driver Present | pn.hoangdh | Confirm acoustical alarm still off when vehicle state is ON Driver Present | VN\,LA\,CO\,ID\,MY\,PH\,TH | PLUS | 1.21.1.5 | Panic alarm | Equivalence Partitioning (EP) |  |  |  |  | 2024-01-30 |  | 1
3147945 | BCM | 1.21.1.5 Panic alarm |  | Safety & Security validation | Normal | Panic Alarm_0011 |  | ALL (LHD and RHD) | None | 5.3.2.21.1.3.1 Panic Alarm function | 1.Press and hold Panic Alarm button via key fob at least 1.5sec | 1.Acoustical alarm still off | false |  |  |  | New | Functional |  | Vehicle | Static |  | ON Emotor Running | pn.hoangdh | Confirm acoustical alarm still off when vehicle state is ON Emoto Running | VN\,LA\,CO\,ID\,MY\,PH\,TH | PLUS | 1.21.1.5 | Panic alarm | Equivalence Partitioning (EP) |  |  |  |  | 2024-01-30 |  | 1
3147946 | BCM | 1.8.3.1 Normal Start function control（正常启动） |  | Safety & Security validation | Normal | Passive Start_0001 | Emergency Stop function Pre-conditions: Vehicle State is ON (E-motor Running) BCM shall perform the following functional strategy steps: BCM perform Functional strategy as follow: User press PS SW 3 times within 3s or long press the PS SW 5s, BCM will sent emergency event signal PEPS_EmergencyStop =“ Emergency Stop Mode“ to CAN base. VCU received an emergency power down event, and then perform high-voltage power down strategy and send VCU_VehicleHVStatus = HV ON to BCM received this signal and then changing ignition state to IGN. | ALL (LHD and RHD) | None | 5.3.2.6.4.1 Emergency Stop function,5.3.2.6.4 Passive Start Function | 1.Press PS SW 3 times within 3sec >> CAN signal: PEPS_EmergencyStop =“Emergency Stop Mode“ | 1.Perform high-voltage power down strategy and send VCU_VehicleHVStatus = HV ON to BCM received this signal and then changing ignition state to IGN. | false |  |  |  | New | Functional |  | Vehicle | Static |  | ON Emotor Running | pn.hoangdh | Confirm Emergency Stop when press PS SW 3 times within 3sec | VN\,LA\,CO\,ID\,MY\,PH\,TH | PLUS | 1.8.3.1 | Normal Start function control（正常启动） | Equivalence Partitioning (EP) |  |  |  |  | 2024-01-30 |  | 1
3147947 | BCM | 1.8.3.1 Normal Start function control（正常启动） |  | Safety & Security validation | Normal | Passive Start_0002 | Emergency Stop function Pre-conditions: Vehicle State is ON (E-motor Running) BCM shall perform the following functional strategy steps: BCM perform Functional strategy as follow: User press PS SW 3 times within 3s or long press the PS SW 5s, BCM will sent emergency event signal PEPS_EmergencyStop =“ Emergency Stop Mode“ to CAN base. VCU received an emergency power down event, and then perform high-voltage power down strategy and send VCU_VehicleHVStatus = HV ON to BCM received this signal and then changing ignition state to IGN. | ALL (LHD and RHD) | None | 5.3.2.6.4.1 Emergency Stop function,5.3.2.6.4 Passive Start Function | 1.Long Press PS SW 5sec >> CAN signal: PEPS_EmergencyStop =“Emergency Stop Mode“ | 1.Perform high-voltage power down strategy and send VCU_VehicleHVStatus = HV ON to BCM received this signal and then changing ignition state to IGN. | false |  |  |  | New | Functional |  | Vehicle | Static |  | ON Emotor Running | pn.hoangdh | Confirm Emergency Stop when long press PS SW 5sec | VN\,LA\,CO\,ID\,MY\,PH\,TH | PLUS | 1.8.3.1 | Normal Start function control（正常启动） | Equivalence Partitioning (EP) |  |  |  |  | 2024-01-30 |  | 1
3147948 | BCM | 1.8.3.2 Vehicle Power OFF function（车辆熄火） |  | Safety & Security validation | Low | Passive Start_0003 | Emergency Start function Satisfy any of these conditions: 1. Vehicle is in state of emergency stop and 2s later and vehicle speed>15km/h. 2. High-voltage power auto shut down and vehicle speed>15km/h BCM perform Functional strategy as follow: When user change gear shift to N, and press PS SW, BCM send signal PEPS_EmergencyStart = active to CAN net. VCU in emergency stop state PEPS_EmergencyStart = “EmergencyStartMode“, and then perform highvoltage power ON strategy and send VCU_VehicleHVStatus = Ready to BCM received this signal and then changing ignition state to ON. | ALL (LHD and RHD) | -Vehicle is in state of emergency stop and 2s later and vehicle speed>15km/h | 5.3.2.6.4.2 Emergency Start function,5.3.2.6.4 Passive Start Function | 1.Change gear to N and press PS SW >> CAN signal: PEPS_EmergencyStart = active | 1.perform highvoltage power ON strategy and send VCU_VehicleHVStatus = Ready to BCM received this signal and then changing ignition state to ON. | false |  |  |  | New | Functional |  | Vehicle | Static |  | OFF\,ACC\,ON Driver Present\,ON Emotor Running | pn.hoangdh | Confirm Emergency Start function when Vehicle is in state of emergency stop and 2s later and vehicle speed>15km/h. | VN\,LA\,CO\,ID\,MY\,PH\,TH | PLUS | 1.8.3.2 | Vehicle Power OFF function（车辆熄火） | Equivalence Partitioning (EP) |  |  |  |  | 2024-01-30 |  | 1
3147949 | BCM | 1.8.3.2 Vehicle Power OFF function（车辆熄火） |  | Safety & Security validation | Low | Passive Start_0004 | Emergency Start function Satisfy any of these conditions: 1. Vehicle is in state of emergency stop and 2s later and vehicle speed>15km/h. 2. High-voltage power auto shut down and vehicle speed>15km/h BCM perform Functional strategy as follow: When user change gear shift to N, and press PS SW, BCM send signal PEPS_EmergencyStart = active to CAN net. VCU in emergency stop state PEPS_EmergencyStart = “EmergencyStartMode“, and then perform highvoltage power ON strategy and send VCU_VehicleHVStatus = Ready to BCM received this signal and then changing ignition state to ON. | ALL (LHD and RHD) | -High-voltage power auto shut down and vehicle speed>15km/h | 5.3.2.6.4.2 Emergency Start function,5.3.2.6.4 Passive Start Function | 1.Change gear to N and press PS SW >> CAN signal: PEPS_EmergencyStart = active | 1.perform highvoltage power ON strategy and send VCU_VehicleHVStatus = Ready to BCM received this signal and then changing ignition state to ON. | false |  |  |  | New | Functional |  | Vehicle | Static |  | OFF\,ACC\,ON Driver Present\,ON Emotor Running | pn.hoangdh | Confirm Emergency Start function when High-voltage power auto shut down and vehicle speed>15km/h. | VN\,LA\,CO\,ID\,MY\,PH\,TH | PLUS | 1.8.3.2 | Vehicle Power OFF function（车辆熄火） | Equivalence Partitioning (EP) |  |  |  |  | 2024-01-30 |  | 1
3147950 | BCM | 1.8.3.1 Normal Start function control（正常启动） |  | Safety & Security validation | Highest | PE_RHD_0001 |  | For RHD | None |  | 1. Check driver door handle | 1. No PE button on driver door handle | false |  |  |  | New | Functional |  | Vehicle | Static |  | OFF\,ACC\,ON Driver Present\,ON Emotor Running | pn.namth | Verify PE button not available on RHD | ID\,MY\,PH\,TH | PLUS | 1.8.3.1 | Normal Start function control（正常启动） | Equivalence Partitioning (EP) |  |  |  |  | 2024-01-30 |  | 1
3147173 | BCM | 1.6.4.1 Manual activation（开关手动控制） |  | Exterior validation | Highest | Position light and license plate light_0001 | Manual activation Function availability in Vehicle States ¦ BCM Power Mode ¦ ¦ OFF ¦ ACC ¦ ON ¦ START ¦ ¦----------------¦--------------¦----------------¦------------¦-----------------¦-----------------¦ ¦ Vehicle State ¦ Vehicle Sleep ¦ Comfort Enable ¦ Accessory ¦ Driver Present ¦ E-motor running ¦ ¦ Applicable (X) ¦X ¦X ¦X ¦X ¦X ¦ Pre-conditions: Vehicle states as above table Headlamp switch input is receiving either the Position or Beam input values. BCM shall perform the following functional strategy steps: 1-. At every ignition cycle, BCM shall: - ALWAYS activate position light and license plate light - Set BCM_PosLmpSts = “ON“ - Set BCM_LicensePlateLightSts = “ON“ 2-. If BCM detects that the headlamp switch input is no longer receiving either the Position or Beam input values, the BCM shall: - activate/deactivate those lights as per setting command - Deactivate the position light and licence plate light outputs. - Set BCM_PosLmpSts = “OFF“ - Set BCM_LicensePlateLightSts = “OFF“ REQ_01 3. if Vehicle state chagne to ACC or OFF state with headlamp switch input is receiving either the Position or Beam input, BCM shall, - BCM shall start timer with t_position_light_Timeout_timer = 2 minute (Configurable) - After timeout time expired Deactivate the position light and licence plate light outputs. - Set BCM_PosLmpSts = “OFF“ - Set BCM_LicensePlateLightSts = “OFF“ ¦ Req ID ¦ Description ¦ Value ¦ ¦--------¦------------¦--------¦ ¦ REQ_01 ¦ **3. If Vehicle state change to ACC or OFF state with headlamp switch input is receiving either the Position or Beam input, BCM shall:**<br><br>- BCM shall start timer with `t_position_light_Timeout_timer = 2 minute` (Configurable)<br>- After timeout time expired deactivate the position light and licence plate light outputs<br>- Set `BCM_PosLmpSts = "OFF"`<br>- Set `BCM_LicensePlateLightSts = "OFF"` ¦ 0 ¦ ¦ REQ_02 ¦ **3.4. BCM shall reload the `t_position_light_Timeout_timer` once vehicle state change from OFF/ACC to IGN ON** ¦ 0 ¦ | ALL (LHD and RHD) | 1. Light SW at OFF position | 5.3.2.4.3 Position light and license plate light,5.3.2.4.3.1 Manual activation | 1. Rotate Light SW to Position light 2. Rotate Light SW to OFF | 1. Position light and license plate light ON BCM_PosLmpSts = “ON“ BCM_LicensePlateLightSts = “ON“ 2. Position light and license plate light OFF BCM_PosLmpSts = “OFF“ BCM_LicensePlateLightSts = “OFF“ | false |  |  |  | New | Functional |  | Vehicle | Static |  | OFF\,ACC\,ON Driver Present\,ON Emotor Running | pn.namth | Verify position light and license plate light ON at position light | VN\,LA\,CO\,ID\,MY\,PH\,TH | PLUS | 1.6.4.1 | Manual activation（开关手动控制） | Equivalence Partitioning (EP) |  |  |  |  | 2024-01-30 |  | 1
3147174 | BCM | 1.6.4.1 Manual activation（开关手动控制） |  | Exterior validation | Highest | Position light and license plate light_0002 | Manual activation Function availability in Vehicle States ¦ BCM Power Mode ¦ ¦ OFF ¦ ACC ¦ ON ¦ START ¦ ¦----------------¦--------------¦----------------¦------------¦-----------------¦-----------------¦ ¦ Vehicle State ¦ Vehicle Sleep ¦ Comfort Enable ¦ Accessory ¦ Driver Present ¦ E-motor running ¦ ¦ Applicable (X) ¦X ¦X ¦X ¦X ¦X ¦ Pre-conditions: Vehicle states as above table Headlamp switch input is receiving either the Position or Beam input values. BCM shall perform the following functional strategy steps: 1-. At every ignition cycle, BCM shall: - ALWAYS activate position light and license plate light - Set BCM_PosLmpSts = “ON“ - Set BCM_LicensePlateLightSts = “ON“ 2-. If BCM detects that the headlamp switch input is no longer receiving either the Position or Beam input values, the BCM shall: - activate/deactivate those lights as per setting command - Deactivate the position light and licence plate light outputs. - Set BCM_PosLmpSts = “OFF“ - Set BCM_LicensePlateLightSts = “OFF“ REQ_01 3. if Vehicle state chagne to ACC or OFF state with headlamp switch input is receiving either the Position or Beam input, BCM shall, - BCM shall start timer with t_position_light_Timeout_timer = 2 minute (Configurable) - After timeout time expired Deactivate the position light and licence plate light outputs. - Set BCM_PosLmpSts = “OFF“ - Set BCM_LicensePlateLightSts = “OFF“ ¦ Req ID ¦ Description ¦ Value ¦ ¦--------¦------------¦--------¦ ¦ REQ_01 ¦ **3. If Vehicle state change to ACC or OFF state with headlamp switch input is receiving either the Position or Beam input, BCM shall:**<br><br>- BCM shall start timer with `t_position_light_Timeout_timer = 2 minute` (Configurable)<br>- After timeout time expired deactivate the position light and licence plate light outputs<br>- Set `BCM_PosLmpSts = "OFF"`<br>- Set `BCM_LicensePlateLightSts = "OFF"` ¦ 0 ¦ ¦ REQ_02 ¦ **3.4. BCM shall reload the `t_position_light_Timeout_timer` once vehicle state change from OFF/ACC to IGN ON** ¦ 0 ¦ | ALL (LHD and RHD) | 1. Light SW at OFF position | 5.3.2.4.3 Position light and license plate light,5.3.2.4.3.1 Manual activation | 1. Rotate Light SW to Position light 2. Rotate Light SW to AUTO | 1. Position light and license plate light ON BCM_PosLmpSts = “ON“ BCM_LicensePlateLightSts = “ON“ 2. Position light and license plate light OFF BCM_PosLmpSts = “OFF“ BCM_LicensePlateLightSts = “OFF“ | false |  |  |  | New | Functional |  | Vehicle | Static |  | OFF\,ACC\,ON Driver Present\,ON Emotor Running | pn.namth | Verify position light when rotate to AUTO mode | VN\,LA\,CO\,ID\,MY\,PH\,TH | PLUS | 1.6.4.1 | Manual activation（开关手动控制） | Equivalence Partitioning (EP) |  |  |  |  | 2024-01-30 |  | 1
3147175 | BCM | 1.6.4.1 Manual activation（开关手动控制） |  | Exterior validation | Highest | Position light and license plate light_0003 | Manual activation Function availability in Vehicle States ¦ BCM Power Mode ¦ ¦ OFF ¦ ACC ¦ ON ¦ START ¦ ¦----------------¦--------------¦----------------¦------------¦-----------------¦-----------------¦ ¦ Vehicle State ¦ Vehicle Sleep ¦ Comfort Enable ¦ Accessory ¦ Driver Present ¦ E-motor running ¦ ¦ Applicable (X) ¦X ¦X ¦X ¦X ¦X ¦ Pre-conditions: Vehicle states as above table Headlamp switch input is receiving either the Position or Beam input values. BCM shall perform the following functional strategy steps: 1-. At every ignition cycle, BCM shall: - ALWAYS activate position light and license plate light - Set BCM_PosLmpSts = “ON“ - Set BCM_LicensePlateLightSts = “ON“ 2-. If BCM detects that the headlamp switch input is no longer receiving either the Position or Beam input values, the BCM shall: - activate/deactivate those lights as per setting command - Deactivate the position light and licence plate light outputs. - Set BCM_PosLmpSts = “OFF“ - Set BCM_LicensePlateLightSts = “OFF“ REQ_01 3. if Vehicle state chagne to ACC or OFF state with headlamp switch input is receiving either the Position or Beam input, BCM shall, - BCM shall start timer with t_position_light_Timeout_timer = 2 minute (Configurable) - After timeout time expired Deactivate the position light and licence plate light outputs. - Set BCM_PosLmpSts = “OFF“ - Set BCM_LicensePlateLightSts = “OFF“ ¦ Req ID ¦ Description ¦ Value ¦ ¦--------¦------------¦--------¦ ¦ REQ_01 ¦ **3. If Vehicle state change to ACC or OFF state with headlamp switch input is receiving either the Position or Beam input, BCM shall:**<br><br>- BCM shall start timer with `t_position_light_Timeout_timer = 2 minute` (Configurable)<br>- After timeout time expired deactivate the position light and licence plate light outputs<br>- Set `BCM_PosLmpSts = "OFF"`<br>- Set `BCM_LicensePlateLightSts = "OFF"` ¦ 0 ¦ ¦ REQ_02 ¦ **3.4. BCM shall reload the `t_position_light_Timeout_timer` once vehicle state change from OFF/ACC to IGN ON** ¦ 0 ¦ | ALL (LHD and RHD) | 1. Light SW at OFF position | 5.3.2.4.3 Position light and license plate light,5.3.2.4.3.1 Manual activation | 1. Rotate Light SW to Beam 2. Rotate Light SW to OFF | 1. Position light and license plate light ON BCM_PosLmpSts = “ON“ BCM_LicensePlateLightSts = “ON“ 2. Position light and license plate light OFF BCM_PosLmpSts = “OFF“ BCM_LicensePlateLightSts = “OFF“ | false |  |  |  | New | Functional |  | Vehicle | Static |  | OFF\,ACC\,ON Driver Present\,ON Emotor Running | pn.namth | Verify position light and license plate light ON at Beam | VN\,LA\,CO\,ID\,MY\,PH\,TH | PLUS | 1.6.4.1 | Manual activation（开关手动控制） | Equivalence Partitioning (EP) |  |  |  |  | 2024-01-30 |  | 1
3147176 | BCM | 1.6.4.1 Manual activation（开关手动控制） |  | Exterior validation | High | Position light and license plate light_0004 | Manual activation Function availability in Vehicle States ¦ BCM Power Mode ¦ ¦ OFF ¦ ACC ¦ ON ¦ START ¦ ¦----------------¦--------------¦----------------¦------------¦-----------------¦-----------------¦ ¦ Vehicle State ¦ Vehicle Sleep ¦ Comfort Enable ¦ Accessory ¦ Driver Present ¦ E-motor running ¦ ¦ Applicable (X) ¦X ¦X ¦X ¦X ¦X ¦ Pre-conditions: Vehicle states as above table Headlamp switch input is receiving either the Position or Beam input values. BCM shall perform the following functional strategy steps: 1-. At every ignition cycle, BCM shall: - ALWAYS activate position light and license plate light - Set BCM_PosLmpSts = “ON“ - Set BCM_LicensePlateLightSts = “ON“ 2-. If BCM detects that the headlamp switch input is no longer receiving either the Position or Beam input values, the BCM shall: - activate/deactivate those lights as per setting command - Deactivate the position light and licence plate light outputs. - Set BCM_PosLmpSts = “OFF“ - Set BCM_LicensePlateLightSts = “OFF“ REQ_01 3. if Vehicle state chagne to ACC or OFF state with headlamp switch input is receiving either the Position or Beam input, BCM shall, - BCM shall start timer with t_position_light_Timeout_timer = 2 minute (Configurable) - After timeout time expired Deactivate the position light and licence plate light outputs. - Set BCM_PosLmpSts = “OFF“ - Set BCM_LicensePlateLightSts = “OFF“ ¦ Req ID ¦ Description ¦ Value ¦ ¦--------¦------------¦--------¦ ¦ REQ_01 ¦ **3. If Vehicle state change to ACC or OFF state with headlamp switch input is receiving either the Position or Beam input, BCM shall:**<br><br>- BCM shall start timer with `t_position_light_Timeout_timer = 2 minute` (Configurable)<br>- After timeout time expired deactivate the position light and licence plate light outputs<br>- Set `BCM_PosLmpSts = "OFF"`<br>- Set `BCM_LicensePlateLightSts = "OFF"` ¦ 0 ¦ ¦ REQ_02 ¦ **3.4. BCM shall reload the `t_position_light_Timeout_timer` once vehicle state change from OFF/ACC to IGN ON** ¦ 0 ¦ | ALL (LHD and RHD) | 1. Light SW at OFF position 2. Vehicle at SLEEP | 5.3.2.4.3 Position light and license plate light,5.3.2.4.3.1 Manual activation | 1. Rotate Light SW to Position light 2. Rotate Light SW to OFF | 1. Position light and license plate light ON BCM_PosLmpSts = “ON“ BCM_LicensePlateLightSts = “ON“ 2. Position light and license plate light OFF BCM_PosLmpSts = “OFF“ BCM_LicensePlateLightSts = “OFF“ | false |  |  |  | New | Functional |  | Vehicle | Static |  | OFF | pn.namth | Verify position light and license plate light ON at position light at SLEEP state | VN\,LA\,CO\,ID\,MY\,PH\,TH | PLUS | 1.6.4.1 | Manual activation（开关手动控制） | Equivalence Partitioning (EP) |  |  |  |  | 2024-01-30 |  | 1
3147177 | BCM | 1.6.4.1 Manual activation（开关手动控制） |  | Exterior validation | High | Position light and license plate light_0005 | Manual activation Function availability in Vehicle States ¦ BCM Power Mode ¦ ¦ OFF ¦ ACC ¦ ON ¦ START ¦ ¦----------------¦--------------¦----------------¦------------¦-----------------¦-----------------¦ ¦ Vehicle State ¦ Vehicle Sleep ¦ Comfort Enable ¦ Accessory ¦ Driver Present ¦ E-motor running ¦ ¦ Applicable (X) ¦X ¦X ¦X ¦X ¦X ¦ Pre-conditions: Vehicle states as above table Headlamp switch input is receiving either the Position or Beam input values. BCM shall perform the following functional strategy steps: 1-. At every ignition cycle, BCM shall: - ALWAYS activate position light and license plate light - Set BCM_PosLmpSts = “ON“ - Set BCM_LicensePlateLightSts = “ON“ 2-. If BCM detects that the headlamp switch input is no longer receiving either the Position or Beam input values, the BCM shall: - activate/deactivate those lights as per setting command - Deactivate the position light and licence plate light outputs. - Set BCM_PosLmpSts = “OFF“ - Set BCM_LicensePlateLightSts = “OFF“ REQ_01 3. if Vehicle state chagne to ACC or OFF state with headlamp switch input is receiving either the Position or Beam input, BCM shall, - BCM shall start timer with t_position_light_Timeout_timer = 2 minute (Configurable) - After timeout time expired Deactivate the position light and licence plate light outputs. - Set BCM_PosLmpSts = “OFF“ - Set BCM_LicensePlateLightSts = “OFF“ ¦ Req ID ¦ Description ¦ Value ¦ ¦--------¦------------¦--------¦ ¦ REQ_01 ¦ **3. If Vehicle state change to ACC or OFF state with headlamp switch input is receiving either the Position or Beam input, BCM shall:**<br><br>- BCM shall start timer with `t_position_light_Timeout_timer = 2 minute` (Configurable)<br>- After timeout time expired deactivate the position light and licence plate light outputs<br>- Set `BCM_PosLmpSts = "OFF"`<br>- Set `BCM_LicensePlateLightSts = "OFF"` ¦ 0 ¦ ¦ REQ_02 ¦ **3.4. BCM shall reload the `t_position_light_Timeout_timer` once vehicle state change from OFF/ACC to IGN ON** ¦ 0 ¦ | ALL (LHD and RHD) | 1. Light SW at OFF position 2. Vehicle at SLEEP | 5.3.2.4.3 Position light and license plate light,5.3.2.4.3.1 Manual activation | 1. Rotate Light SW to Beam 2. Rotate Light SW to OFF | 1. Position light and license plate light ON BCM_PosLmpSts = “ON“ BCM_LicensePlateLightSts = “ON“ 2. Position light and license plate light OFF BCM_PosLmpSts = “OFF“ BCM_LicensePlateLightSts = “OFF“ | false |  |  |  | New | Functional |  | Vehicle | Static |  | OFF | pn.namth | Verify position light and license plate light ON at Beam at SLEEP state | VN\,LA\,CO\,ID\,MY\,PH\,TH | PLUS | 1.6.4.1 | Manual activation（开关手动控制） | Equivalence Partitioning (EP) |  |  |  |  | 2024-01-30 |  | 1
3147178 | BCM | 1.6.4.1 Manual activation（开关手动控制） |  | Exterior validation | High | Position light and license plate light_0006 | Manual activation Function availability in Vehicle States ¦ BCM Power Mode ¦ ¦ OFF ¦ ACC ¦ ON ¦ START ¦ ¦----------------¦--------------¦----------------¦------------¦-----------------¦-----------------¦ ¦ Vehicle State ¦ Vehicle Sleep ¦ Comfort Enable ¦ Accessory ¦ Driver Present ¦ E-motor running ¦ ¦ Applicable (X) ¦X ¦X ¦X ¦X ¦X ¦ Pre-conditions: Vehicle states as above table Headlamp switch input is receiving either the Position or Beam input values. BCM shall perform the following functional strategy steps: 1-. At every ignition cycle, BCM shall: - ALWAYS activate position light and license plate light - Set BCM_PosLmpSts = “ON“ - Set BCM_LicensePlateLightSts = “ON“ 2-. If BCM detects that the headlamp switch input is no longer receiving either the Position or Beam input values, the BCM shall: - activate/deactivate those lights as per setting command - Deactivate the position light and licence plate light outputs. - Set BCM_PosLmpSts = “OFF“ - Set BCM_LicensePlateLightSts = “OFF“ REQ_01 3. if Vehicle state chagne to ACC or OFF state with headlamp switch input is receiving either the Position or Beam input, BCM shall, - BCM shall start timer with t_position_light_Timeout_timer = 2 minute (Configurable) - After timeout time expired Deactivate the position light and licence plate light outputs. - Set BCM_PosLmpSts = “OFF“ - Set BCM_LicensePlateLightSts = “OFF“ ¦ Req ID ¦ Description ¦ Value ¦ ¦--------¦------------¦--------¦ ¦ REQ_01 ¦ **3. If Vehicle state change to ACC or OFF state with headlamp switch input is receiving either the Position or Beam input, BCM shall:**<br><br>- BCM shall start timer with `t_position_light_Timeout_timer = 2 minute` (Configurable)<br>- After timeout time expired deactivate the position light and licence plate light outputs<br>- Set `BCM_PosLmpSts = "OFF"`<br>- Set `BCM_LicensePlateLightSts = "OFF"` ¦ 0 ¦ ¦ REQ_02 ¦ **3.4. BCM shall reload the `t_position_light_Timeout_timer` once vehicle state change from OFF/ACC to IGN ON** ¦ 0 ¦ | ALL (LHD and RHD) | 1. Light SW at Positon light | 5.3.2.4.3 Position light and license plate light,5.3.2.4.3.1 Manual activation | 1. Change vehicle state to ACC/OFF 2. Wait 2min from step 1 | 2. Position light and license plate light OFF BCM_PosLmpSts = “OFF“ BCM_LicensePlateLightSts = “OFF“ | false |  |  |  | New | Functional |  | Vehicle | Static |  | ON Driver Present\,ON Emotor Running | pn.namth | Verify 2min time out after change state to ACC, OFF when Light SW at Positon light | VN\,LA\,CO\,ID\,MY\,PH\,TH | PLUS | 1.6.4.1 | Manual activation（开关手动控制） | Equivalence Partitioning (EP) |  |  |  |  | 2024-01-30 |  | 1
3147179 | BCM | 1.6.4.1 Manual activation（开关手动控制） |  | Exterior validation | High | Position light and license plate light_0007 | Manual activation Function availability in Vehicle States ¦ BCM Power Mode ¦ ¦ OFF ¦ ACC ¦ ON ¦ START ¦ ¦----------------¦--------------¦----------------¦------------¦-----------------¦-----------------¦ ¦ Vehicle State ¦ Vehicle Sleep ¦ Comfort Enable ¦ Accessory ¦ Driver Present ¦ E-motor running ¦ ¦ Applicable (X) ¦X ¦X ¦X ¦X ¦X ¦ Pre-conditions: Vehicle states as above table Headlamp switch input is receiving either the Position or Beam input values. BCM shall perform the following functional strategy steps: 1-. At every ignition cycle, BCM shall: - ALWAYS activate position light and license plate light - Set BCM_PosLmpSts = “ON“ - Set BCM_LicensePlateLightSts = “ON“ 2-. If BCM detects that the headlamp switch input is no longer receiving either the Position or Beam input values, the BCM shall: - activate/deactivate those lights as per setting command - Deactivate the position light and licence plate light outputs. - Set BCM_PosLmpSts = “OFF“ - Set BCM_LicensePlateLightSts = “OFF“ REQ_01 3. if Vehicle state chagne to ACC or OFF state with headlamp switch input is receiving either the Position or Beam input, BCM shall, - BCM shall start timer with t_position_light_Timeout_timer = 2 minute (Configurable) - After timeout time expired Deactivate the position light and licence plate light outputs. - Set BCM_PosLmpSts = “OFF“ - Set BCM_LicensePlateLightSts = “OFF“ ¦ Req ID ¦ Description ¦ Value ¦ ¦--------¦------------¦--------¦ ¦ REQ_01 ¦ **3. If Vehicle state change to ACC or OFF state with headlamp switch input is receiving either the Position or Beam input, BCM shall:**<br><br>- BCM shall start timer with `t_position_light_Timeout_timer = 2 minute` (Configurable)<br>- After timeout time expired deactivate the position light and licence plate light outputs<br>- Set `BCM_PosLmpSts = "OFF"`<br>- Set `BCM_LicensePlateLightSts = "OFF"` ¦ 0 ¦ ¦ REQ_02 ¦ **3.4. BCM shall reload the `t_position_light_Timeout_timer` once vehicle state change from OFF/ACC to IGN ON** ¦ 0 ¦ | ALL (LHD and RHD) | 1. Light SW at Beam | 5.3.2.4.3 Position light and license plate light,5.3.2.4.3.1 Manual activation | 1. Change vehicle state to ACC/OFF 2. Wait 2min from step 1 | 2. Position light and license plate light OFF BCM_PosLmpSts = “OFF“ BCM_LicensePlateLightSts = “OFF“ | false |  |  |  | New | Functional |  | Vehicle | Static |  | ON Driver Present\,ON Emotor Running | pn.namth | Verify 2min time out after change state to ACC, OFF when Light SW at Beam | VN\,LA\,CO\,ID\,MY\,PH\,TH | PLUS | 1.6.4.1 | Manual activation（开关手动控制） | Equivalence Partitioning (EP) |  |  |  |  | 2024-01-30 |  | 1
3147180 | BCM | 1.6.4.1 Manual activation（开关手动控制） |  | Exterior validation | High | Position light and license plate light_0008 | Manual activation Function availability in Vehicle States ¦ BCM Power Mode ¦ ¦ OFF ¦ ACC ¦ ON ¦ START ¦ ¦----------------¦--------------¦----------------¦------------¦-----------------¦-----------------¦ ¦ Vehicle State ¦ Vehicle Sleep ¦ Comfort Enable ¦ Accessory ¦ Driver Present ¦ E-motor running ¦ ¦ Applicable (X) ¦X ¦X ¦X ¦X ¦X ¦ Pre-conditions: Vehicle states as above table Headlamp switch input is receiving either the Position or Beam input values. BCM shall perform the following functional strategy steps: 1-. At every ignition cycle, BCM shall: - ALWAYS activate position light and license plate light - Set BCM_PosLmpSts = “ON“ - Set BCM_LicensePlateLightSts = “ON“ 2-. If BCM detects that the headlamp switch input is no longer receiving either the Position or Beam input values, the BCM shall: - activate/deactivate those lights as per setting command - Deactivate the position light and licence plate light outputs. - Set BCM_PosLmpSts = “OFF“ - Set BCM_LicensePlateLightSts = “OFF“ REQ_01 3. if Vehicle state chagne to ACC or OFF state with headlamp switch input is receiving either the Position or Beam input, BCM shall, - BCM shall start timer with t_position_light_Timeout_timer = 2 minute (Configurable) - After timeout time expired Deactivate the position light and licence plate light outputs. - Set BCM_PosLmpSts = “OFF“ - Set BCM_LicensePlateLightSts = “OFF“ ¦ Req ID ¦ Description ¦ Value ¦ ¦--------¦------------¦--------¦ ¦ REQ_01 ¦ **3. If Vehicle state change to ACC or OFF state with headlamp switch input is receiving either the Position or Beam input, BCM shall:**<br><br>- BCM shall start timer with `t_position_light_Timeout_timer = 2 minute` (Configurable)<br>- After timeout time expired deactivate the position light and licence plate light outputs<br>- Set `BCM_PosLmpSts = "OFF"`<br>- Set `BCM_LicensePlateLightSts = "OFF"` ¦ 0 ¦ ¦ REQ_02 ¦ **3.4. BCM shall reload the `t_position_light_Timeout_timer` once vehicle state change from OFF/ACC to IGN ON** ¦ 0 ¦ | ALL (LHD and RHD) | 1. Light SW at Positon light | 5.3.2.4.3 Position light and license plate light,5.3.2.4.3.1 Manual activation | 1. Change vehicle state to ACC/OFF 2. Change vehicle state to IGN ON then change back to ACC/OFF 3. Wait 2min from step 2 | 3. Position light and license plate light OFF BCM_PosLmpSts = “OFF“ BCM_LicensePlateLightSts = “OFF“ | false |  |  |  | New | Functional |  | Vehicle | Static |  | ON Driver Present\,ON Emotor Running | pn.namth | Verify recount 2min time out after change state to ACC, OFF when Light SW at Positon light | VN\,LA\,CO\,ID\,MY\,PH\,TH | PLUS | 1.6.4.1 | Manual activation（开关手动控制） | Equivalence Partitioning (EP) |  |  |  |  | 2024-01-30 |  | 1
3147181 | BCM | 1.6.4.1 Manual activation（开关手动控制） |  | Exterior validation | High | Position light and license plate light_0009 | Manual activation Function availability in Vehicle States ¦ BCM Power Mode ¦ ¦ OFF ¦ ACC ¦ ON ¦ START ¦ ¦----------------¦--------------¦----------------¦------------¦-----------------¦-----------------¦ ¦ Vehicle State ¦ Vehicle Sleep ¦ Comfort Enable ¦ Accessory ¦ Driver Present ¦ E-motor running ¦ ¦ Applicable (X) ¦X ¦X ¦X ¦X ¦X ¦ Pre-conditions: Vehicle states as above table Headlamp switch input is receiving either the Position or Beam input values. BCM shall perform the following functional strategy steps: 1-. At every ignition cycle, BCM shall: - ALWAYS activate position light and license plate light - Set BCM_PosLmpSts = “ON“ - Set BCM_LicensePlateLightSts = “ON“ 2-. If BCM detects that the headlamp switch input is no longer receiving either the Position or Beam input values, the BCM shall: - activate/deactivate those lights as per setting command - Deactivate the position light and licence plate light outputs. - Set BCM_PosLmpSts = “OFF“ - Set BCM_LicensePlateLightSts = “OFF“ REQ_01 3. if Vehicle state chagne to ACC or OFF state with headlamp switch input is receiving either the Position or Beam input, BCM shall, - BCM shall start timer with t_position_light_Timeout_timer = 2 minute (Configurable) - After timeout time expired Deactivate the position light and licence plate light outputs. - Set BCM_PosLmpSts = “OFF“ - Set BCM_LicensePlateLightSts = “OFF“ ¦ Req ID ¦ Description ¦ Value ¦ ¦--------¦------------¦--------¦ ¦ REQ_01 ¦ **3. If Vehicle state change to ACC or OFF state with headlamp switch input is receiving either the Position or Beam input, BCM shall:**<br><br>- BCM shall start timer with `t_position_light_Timeout_timer = 2 minute` (Configurable)<br>- After timeout time expired deactivate the position light and licence plate light outputs<br>- Set `BCM_PosLmpSts = "OFF"`<br>- Set `BCM_LicensePlateLightSts = "OFF"` ¦ 0 ¦ ¦ REQ_02 ¦ **3.4. BCM shall reload the `t_position_light_Timeout_timer` once vehicle state change from OFF/ACC to IGN ON** ¦ 0 ¦ | ALL (LHD and RHD) | 1. Light SW at Beam | 5.3.2.4.3 Position light and license plate light,5.3.2.4.3.1 Manual activation | 1. Change vehicle state to ACC/OFF 2. Change vehicle state to IGN ON then change back to ACC/OFF 3. Wait 2min from step 2 | 3. Position light and license plate light OFF BCM_PosLmpSts = “OFF“ BCM_LicensePlateLightSts = “OFF“ | false |  |  |  | New | Functional |  | Vehicle | Static |  | ON Driver Present\,ON Emotor Running | pn.namth | Verify recount 2min time out after change state to ACC, OFF when Light SW at Beam | VN\,LA\,CO\,ID\,MY\,PH\,TH | PLUS | 1.6.4.1 | Manual activation（开关手动控制） | Equivalence Partitioning (EP) |  |  |  |  | 2024-01-30 |  | 1
3147182 | BCM | 1.6.4.2 Position light reminder function（位置灯未关提醒） |  | Exterior validation | High | Position light and license plate light_0010 | Position light reminder function Function availability in Vehicle States ¦ BCM Power Mode ¦ ¦ OFF ¦ ACC ¦ ON ¦ START ¦ ¦----------------¦--------------¦----------------¦------------¦-----------------¦-----------------¦ ¦ Vehicle State ¦ Vehicle Sleep ¦ Comfort Enable ¦ Accessory ¦ Driver Present ¦ E-motor running ¦ ¦ Applicable (X) ¦ ¦X ¦ ¦ ¦ ¦ Pre-conditions:  Vehicle state as above table  Position Light or License Plate Light outputs are ON BCM shall perform the following functional strategy steps: 1-. If driver door state changes from close to open, BCM shall publish BCM_Positionlight_reminder = active signal on the network (IPC or similar device shall show warning message and trigger buzzer alarm) with a timeout of 30 seconds 2-. During step 1, if vehicle states moves to ON or START or driver door is closed, BCM shall publish BCM_Positionlight_reminder = Inactive signal on the network. | ALL (LHD and RHD) | 1. Light SW at Positon light 2. All doors are closed | 5.3.2.4.3.2 Position light reminder function,5.3.2.4.3 Position light and license plate light | 1. Open driver door | 1. IPC display Position light reminder (warning message and trigger buzzer alarm) for 30s BCM_Positionlight_reminder = active | false |  |  |  | New | Functional |  | Vehicle | Static |  | OFF | pn.namth | Verify position light reminder when vehicle is OFF | VN\,LA\,CO\,ID\,MY\,PH\,TH | PLUS | 1.6.4.2 | Position light reminder function（位置灯未关提醒） | Equivalence Partitioning (EP) |  |  |  |  | 2024-01-30 |  | 1
3147183 | BCM | 1.6.4.2 Position light reminder function（位置灯未关提醒） |  | Exterior validation | High | Position light and license plate light_0011 | Position light reminder function Function availability in Vehicle States ¦ BCM Power Mode ¦ ¦ OFF ¦ ACC ¦ ON ¦ START ¦ ¦----------------¦--------------¦----------------¦------------¦-----------------¦-----------------¦ ¦ Vehicle State ¦ Vehicle Sleep ¦ Comfort Enable ¦ Accessory ¦ Driver Present ¦ E-motor running ¦ ¦ Applicable (X) ¦ ¦X ¦ ¦ ¦ ¦ Pre-conditions:  Vehicle state as above table  Position Light or License Plate Light outputs are ON BCM shall perform the following functional strategy steps: 1-. If driver door state changes from close to open, BCM shall publish BCM_Positionlight_reminder = active signal on the network (IPC or similar device shall show warning message and trigger buzzer alarm) with a timeout of 30 seconds 2-. During step 1, if vehicle states moves to ON or START or driver door is closed, BCM shall publish BCM_Positionlight_reminder = Inactive signal on the network. | ALL (LHD and RHD) | 1. Light SW at Positon light 2. All doors are closed | 5.3.2.4.3.2 Position light reminder function,5.3.2.4.3 Position light and license plate light | 1. Open driver door 2. Within 30s from step 1: change state to IGN ON | 1. Position light reminder is OFF BCM_Positionlight_reminder = Inactive | false |  |  |  | New | Functional |  | Vehicle | Static |  | OFF | pn.namth | Verify position light reminder OFF when change state to IGN ON | VN\,LA\,CO\,ID\,MY\,PH\,TH | PLUS | 1.6.4.2 | Position light reminder function（位置灯未关提醒） | Equivalence Partitioning (EP) |  |  |  |  | 2024-01-30 |  | 1
3147184 | BCM | 1.6.4.2 Position light reminder function（位置灯未关提醒） |  | Exterior validation | High | Position light and license plate light_0012 | Position light reminder function Function availability in Vehicle States ¦ BCM Power Mode ¦ ¦ OFF ¦ ACC ¦ ON ¦ START ¦ ¦----------------¦--------------¦----------------¦------------¦-----------------¦-----------------¦ ¦ Vehicle State ¦ Vehicle Sleep ¦ Comfort Enable ¦ Accessory ¦ Driver Present ¦ E-motor running ¦ ¦ Applicable (X) ¦ ¦X ¦ ¦ ¦ ¦ Pre-conditions:  Vehicle state as above table  Position Light or License Plate Light outputs are ON BCM shall perform the following functional strategy steps: 1-. If driver door state changes from close to open, BCM shall publish BCM_Positionlight_reminder = active signal on the network (IPC or similar device shall show warning message and trigger buzzer alarm) with a timeout of 30 seconds 2-. During step 1, if vehicle states moves to ON or START or driver door is closed, BCM shall publish BCM_Positionlight_reminder = Inactive signal on the network. | ALL (LHD and RHD) | 1. Light SW at Positon light 2. All doors are closed | 5.3.2.4.3.2 Position light reminder function,5.3.2.4.3 Position light and license plate light | 1. Open driver door 2. Within 30s from step 1: change state to START | 1. Position light reminder is OFF BCM_Positionlight_reminder = Inactive | false |  |  |  | New | Functional |  | Vehicle | Static |  | OFF | pn.namth | Verify position light reminder OFF when change state to START | VN\,LA\,CO\,ID\,MY\,PH\,TH | PLUS | 1.6.4.2 | Position light reminder function（位置灯未关提醒） | Equivalence Partitioning (EP) |  |  |  |  | 2024-01-30 |  | 1
3147185 | BCM | 1.6.4.2 Position light reminder function（位置灯未关提醒） |  | Exterior validation | High | Position light and license plate light_0013 | Position light reminder function Function availability in Vehicle States ¦ BCM Power Mode ¦ ¦ OFF ¦ ACC ¦ ON ¦ START ¦ ¦----------------¦--------------¦----------------¦------------¦-----------------¦-----------------¦ ¦ Vehicle State ¦ Vehicle Sleep ¦ Comfort Enable ¦ Accessory ¦ Driver Present ¦ E-motor running ¦ ¦ Applicable (X) ¦ ¦X ¦ ¦ ¦ ¦ Pre-conditions:  Vehicle state as above table  Position Light or License Plate Light outputs are ON BCM shall perform the following functional strategy steps: 1-. If driver door state changes from close to open, BCM shall publish BCM_Positionlight_reminder = active signal on the network (IPC or similar device shall show warning message and trigger buzzer alarm) with a timeout of 30 seconds 2-. During step 1, if vehicle states moves to ON or START or driver door is closed, BCM shall publish BCM_Positionlight_reminder = Inactive signal on the network. | ALL (LHD and RHD) | 1. Light SW at Positon light 2. All doors are closed | 5.3.2.4.3.2 Position light reminder function,5.3.2.4.3 Position light and license plate light | 1. Open driver door | 1. IPC NOT display Position light reminder BCM_Positionlight_reminder = Inactive | false |  |  |  | New | Functional |  | Vehicle | Static |  | ON Driver Present\,ON Emotor Running\,ACC | pn.namth | Verify no position light reminder when vehicle is ON Driver Present,ON Emotor Running,ACC | VN\,LA\,CO\,ID\,MY\,PH\,TH | PLUS | 1.6.4.2 | Position light reminder function（位置灯未关提醒） | Equivalence Partitioning (EP) |  |  |  |  | 2024-01-30 |  | 1
3147186 | BCM | 1.6.4.2 Position light reminder function（位置灯未关提醒） |  | Exterior validation | Normal | Position light and license plate light_0014 | Function safety for position lamp When the BCM detect any feedback from the front position lamp via (J1-01 or J1-02) BCM shall deactivate OR do not turn ON the front position light (both left and right) even if receive any request to turn ON. (except request from Diagnostic tester) | ALL (LHD and RHD) | 1. Light SW at Positon light 2. Feedback from the front position lamp via (J1-01 or J1-02) | 5.3.2.4.3.3 Function safety for position lamp,5.3.2.4.3 Position light and license plate light | 1. Change vehicle states to ON or START or driver door is closed & Check position light | 1. Position light is turn off | false |  |  |  | New | Functional |  | Vehicle | Static |  | OFF | pn.namth | Verify position light when fault when Light SW at Positon light | VN\,LA\,CO\,ID\,MY\,PH\,TH | PLUS | 1.6.4.2 | Position light reminder function（位置灯未关提醒） | Equivalence Partitioning (EP) |  |  | Update Power State, needs to change to OFF And update step: During step 1, vehicle states moves to ON or START or driver door is closed |  |  | 2024-03-22 | 1
3147187 | BCM | 1.6.4.2 Position light reminder function（位置灯未关提醒） |  | Exterior validation | Normal | Position light and license plate light_0015 | Function safety for position lamp When the BCM detect any feedback from the front position lamp via (J1-01 or J1-02) BCM shall deactivate OR do not turn ON the front position light (both left and right) even if receive any request to turn ON. (except request from Diagnostic tester) | ALL (LHD and RHD) | 1. Light SW at OFF/ Headlamp 2. Feedback from the front position lamp via (J1-01 or J1-02) | 5.3.2.4.3.3 Function safety for position lamp,5.3.2.4.3 Position light and license plate light | 1. Rotate Light SW to Position light | 1. Position light can not ON | false |  |  |  | New | Functional |  | Vehicle | Static |  | ON Driver Present\,ON Emotor Running\,ACC | pn.namth | Verify position light when fault when change Light SW to Positon light from OFF/ Headlamp | VN\,LA\,CO\,ID\,MY\,PH\,TH | PLUS | 1.6.4.2 | Position light reminder function（位置灯未关提醒） | Equivalence Partitioning (EP) |  |  |  |  | 2024-01-30 |  | 1
3147188 | APM | 8.1.5.1 Long press control Power window down |  | Exterior validation | Normal | Power window by PE_0001 | 5.3.2.6 Power window function by PE 5.3.2.6.1 Long press the PE button to control the power window down Window movement The APM will perform the power window movement when all the follow conditions are active: 1) IGN-OFF; IGN-ON 2) APM has continuously received the LIN message BCM_PE_Req = Unlock from BCM; Stop the Window movement The APM will stop the window movement when one of the follow conditions active: 1) The bottom limit stop is reached; 2) APM has not continuously received the LIN message BCM_PE_Req = Unlock from BCM; | For LHD | -IGN-OFF -All window is closed -Vehicle is LHD | 5.3.2.6 Power window function by PE,5.3.2.6.1 Long press the PE button to control the power window down | 1.Long Press and hold PE SW 2.During all glass are turn down, keep hold PE SW until the bottom limit is reached | 1.All glass are turn down 1.All glass are turn down maximum | false |  |  |  | New | Functional |  | Vehicle | Static |  | OFF | pn.hoangdh | Confirm Long press control Power window down when IGN-OFF by press and hold PE SW | VN\,LA\,CO | PLUS | 8.1.5.1 | Long press control Power window down | Equivalence Partitioning (EP) |  |  | Remove ACC |  |  | 2024-11-05 | 1
3147189 | APM | 8.1.5.1 Long press control Power window down |  | Exterior validation | Normal | Power window by PE_0002 | 5.3.2.6 Power window function by PE 5.3.2.6.1 Long press the PE button to control the power window down Window movement The APM will perform the power window movement when all the follow conditions are active: 1) IGN-OFF; IGN-ON 2) APM has continuously received the LIN message BCM_PE_Req = Unlock from BCM; Stop the Window movement The APM will stop the window movement when one of the follow conditions active: 1) The bottom limit stop is reached; 2) APM has not continuously received the LIN message BCM_PE_Req = Unlock from BCM; | For LHD | -IGN-ON -All window is closed -Vehicle is LHD | 5.3.2.6 Power window function by PE,5.3.2.6.1 Long press the PE button to control the power window down | 1.Long Press and hold PE SW 2.During all glass are turn down, don't hold PE SW | 1.All glass are turn down 2.All glass are stopped | false |  |  |  | New | Functional |  | Vehicle | Static |  | OFF | pn.hoangdh | Confirm Long press control Power window down when IGN-OFF by don't press and hold PE SW | VN\,LA\,CO | PLUS | 8.1.5.1 | Long press control Power window down | Equivalence Partitioning (EP) |  |  | Remove ACC |  |  | 2024-11-05 | 1
3147190 | APM | 8.1.5.1 Long press control Power window down |  | Exterior validation | Normal | Power window by PE_0003 | 5.3.2.6 Power window function by PE 5.3.2.6.1 Long press the PE button to control the power window down Window movement The APM will perform the power window movement when all the follow conditions are active: 1) IGN-OFF; IGN-ON 2) APM has continuously received the LIN message BCM_PE_Req = Unlock from BCM; Stop the Window movement The APM will stop the window movement when one of the follow conditions active: 1) The bottom limit stop is reached; 2) APM has not continuously received the LIN message BCM_PE_Req = Unlock from BCM; | For LHD | -IGN-OFF -All window is closed -Vehicle is LHD | 5.3.2.6 Power window function by PE,5.3.2.6.1 Long press the PE button to control the power window down | 1.Long Press and hold PE SW 2.During all glass are turn down, keep hold PE SW until the bottom limit is reached | 1.All glass are turn down 1.All glass are turn down maximum | false |  |  |  | New | Functional |  | Vehicle | Static |  | ON Driver Present | pn.hoangdh | Confirm Long press control Power window down when IGN-ON by press and hold PE SW | VN\,LA\,CO | PLUS | 8.1.5.1 | Long press control Power window down | Equivalence Partitioning (EP) |  |  | Remove Emotor Running |  |  | 2024-11-05 | 1
3147191 | APM | 8.1.5.1 Long press control Power window down |  | Exterior validation | Normal | Power window by PE_0004 | 5.3.2.6 Power window function by PE 5.3.2.6.1 Long press the PE button to control the power window down Window movement The APM will perform the power window movement when all the follow conditions are active: 1) IGN-OFF; IGN-ON 2) APM has continuously received the LIN message BCM_PE_Req = Unlock from BCM; Stop the Window movement The APM will stop the window movement when one of the follow conditions active: 1) The bottom limit stop is reached; 2) APM has not continuously received the LIN message BCM_PE_Req = Unlock from BCM; | For LHD | -IGN-ON -All window is closed -Vehicle is LHD | 5.3.2.6 Power window function by PE,5.3.2.6.1 Long press the PE button to control the power window down | 1.Long Press and hold PE SW 2.During all glass are turn down, don't hold PE SW | 1.All glass are turn down 2.All glass are stopped | false |  |  |  | New | Functional |  | Vehicle | Static |  | ON Driver Present | pn.hoangdh | Confirm Long press control Power window down when IGN-ON by don't press and hold PE SW | VN\,LA\,CO | PLUS | 8.1.5.1 | Long press control Power window down | Equivalence Partitioning (EP) |  |  | Remove Emotor Running |  |  | 2024-11-05 | 1
3147192 | APM | 8.1.1.1, 8.1.12 Windows movement, Stop the window movement |  | Exterior validation | Normal | Power window by PE_0005 | 5.3.2.6.2 Short press control Power window auto up Function activation  If APM has received the LIN message BCM_PE_Req = Lock from BCM: 1) IGN-OFF; IGN-ON 2) If the four Windows have been initialized, the four Windows will automatically raise the window according to the order of left front, right front, left rear and right rear, and stop when the window rises to the top. If anti-pinch occurs, stop when the anti-clamp reverses; 3) The bottom limit is reached;  Satisfy any of the following conditions, APM will stop moving window: 1) In the lifting process via PE control, if APM receives the window moving signals from switch, then the window will stop automatic lifting. 2) In the lifting process via remote control, if APM receives the PKE signals, and the window will stop automatic lifting. | For LHD | -IGN-OFF -Vehicle is LHD | 5.3.2.6 Power window function by PE,5.3.2.6.2 Short press control Power window auto up | 1.Short Press PE SW 2.Wait to all glass are turn up continues | 1.All glass are turn up 1.All glass are turn up maximum | false |  |  |  | New | Functional |  | Vehicle | Static |  | OFF | pn.hoangdh | Confirm Short press control Power window up when IGN-OFF by short press PE SW | VN\,LA\,CO | PLUS | 8.1.1.1, 8.1.12 | Windows movement, Stop the window movement | Equivalence Partitioning (EP) |  |  | Remove ACC |  |  | 2024-11-05 | 1
3147193 | APM | 8.1.1.1, 8.1.12 Windows movement, Stop the window movement |  | Exterior validation | Normal | Power window by PE_0006 | 5.3.2.6.2 Short press control Power window auto up Function activation  If APM has received the LIN message BCM_PE_Req = Lock from BCM: 1) IGN-OFF; IGN-ON 2) If the four Windows have been initialized, the four Windows will automatically raise the window according to the order of left front, right front, left rear and right rear, and stop when the window rises to the top. If anti-pinch occurs, stop when the anti-clamp reverses; 3) The bottom limit is reached;  Satisfy any of the following conditions, APM will stop moving window: 1) In the lifting process via PE control, if APM receives the window moving signals from switch, then the window will stop automatic lifting. 2) In the lifting process via remote control, if APM receives the PKE signals, and the window will stop automatic lifting. | For LHD | -IGN-OFF -Vehicle is LHD | 5.3.2.6 Power window function by PE,5.3.2.6.2 Short press control Power window auto up | 1.Short Press PE SW 2.During all glass are turn up, press PE SW again | 1.All glass are turn up 2.All glass are stopped | false |  |  |  | New | Functional |  | Vehicle | Static |  | OFF | pn.hoangdh | Confirm Short press control Power window up when IGN-OFF by press PE SW again | VN\,LA\,CO | PLUS | 8.1.1.1, 8.1.12 | Windows movement, Stop the window movement | Equivalence Partitioning (EP) |  |  | Remove ACC |  |  | 2024-11-05 | 1
3147194 | APM | 8.1.1.1, 8.1.12 Windows movement, Stop the window movement |  | Exterior validation | Normal | Power window by PE_0007 | 5.3.2.6.2 Short press control Power window auto up Function activation  If APM has received the LIN message BCM_PE_Req = Lock from BCM: 1) IGN-OFF; IGN-ON 2) If the four Windows have been initialized, the four Windows will automatically raise the window according to the order of left front, right front, left rear and right rear, and stop when the window rises to the top. If anti-pinch occurs, stop when the anti-clamp reverses; 3) The bottom limit is reached;  Satisfy any of the following conditions, APM will stop moving window: 1) In the lifting process via PE control, if APM receives the window moving signals from switch, then the window will stop automatic lifting. 2) In the lifting process via remote control, if APM receives the PKE signals, and the window will stop automatic lifting. | For LHD | -IGN-OFF -Vehicle is LHD | 5.3.2.6 Power window function by PE,5.3.2.6.2 Short press control Power window auto up | 1.Short Press PE SW 2.Wait all glass are turn up until the top limit is reached | 1.All glass are turn up 1.All glass are turn up maximum | false |  |  |  | New | Functional |  | Vehicle | Static |  | ON Driver Present | pn.hoangdh | Confirm Short press control Power window up when IGN-ON by short press PE SW | VN\,LA\,CO | PLUS | 8.1.1.1, 8.1.12 | Windows movement, Stop the window movement | Equivalence Partitioning (EP) |  |  | Remove Emotor Running |  |  | 2024-11-05 | 1
3147195 | APM | 8.1.1.1, 8.1.12 Windows movement, Stop the window movement |  | Exterior validation | Normal | Power window by PE_0008 | 5.3.2.6.2 Short press control Power window auto up Function activation  If APM has received the LIN message BCM_PE_Req = Lock from BCM: 1) IGN-OFF; IGN-ON 2) If the four Windows have been initialized, the four Windows will automatically raise the window according to the order of left front, right front, left rear and right rear, and stop when the window rises to the top. If anti-pinch occurs, stop when the anti-clamp reverses; 3) The bottom limit is reached;  Satisfy any of the following conditions, APM will stop moving window: 1) In the lifting process via PE control, if APM receives the window moving signals from switch, then the window will stop automatic lifting. 2) In the lifting process via remote control, if APM receives the PKE signals, and the window will stop automatic lifting. | For LHD | -IGN-OFF -Vehicle is LHD | 5.3.2.6 Power window function by PE,5.3.2.6.2 Short press control Power window auto up | 1.Short Press PE SW 2.During all glass are turn up, press PE SW again | 1.All glass window are turn up 2.All glass window are stopped | false |  |  |  | New | Functional |  | Vehicle | Static |  | ON Driver Present | pn.hoangdh | Confirm Short press control Power window down when IGN-ON by Press PE SW again | VN\,LA\,CO | PLUS | 8.1.1.1, 8.1.12 | Windows movement, Stop the window movement | Equivalence Partitioning (EP) |  |  | Remove Emotor Running |  |  | 2024-11-05 | 1
3147196 | APM | 8.1.1.1, 8.1.12 Windows movement, Stop the window movement |  | Exterior validation | Normal | Power window by PE_0009 | 5.3.2.6.2 Short press control Power window auto up Function activation  If APM has received the LIN message BCM_PE_Req = Lock from BCM: 1) IGN-OFF; IGN-ON 2) If the four Windows have been initialized, the four Windows will automatically raise the window according to the order of left front, right front, left rear and right rear, and stop when the window rises to the top. If anti-pinch occurs, stop when the anti-clamp reverses; 3) The bottom limit is reached;  Satisfy any of the following conditions, APM will stop moving window: 1) In the lifting process via PE control, if APM receives the window moving signals from switch, then the window will stop automatic lifting. 2) In the lifting process via remote control, if APM receives the PKE signals, and the window will stop automatic lifting. | For LHD | -IGN-OFF/IGN-ON -Vehicle is LHD | 5.3.2.6 Power window function by PE,5.3.2.6.2 Short press control Power window auto up | 1.Short press PE SW 2.Wait all glass window are turn up until the top limit is reached 3.Place obstacles until the glass pinchs with Driver window | 3.Active anti-pinch, the window is stopped | false |  |  |  | New | Functional |  | Vehicle | Static |  | ON Driver Present | pn.hoangdh | Confirm the window is stopped when anti-pinch with Driver door during Power window auto up via PE | VN\,LA\,CO | PLUS | 8.1.1.1, 8.1.12 | Windows movement, Stop the window movement | Equivalence Partitioning (EP) |  |  | Remove Emotor Running |  |  | 2024-11-05 | 1
3147197 | APM | 8.1.1.1, 8.1.12 Windows movement, Stop the window movement |  | Exterior validation | Normal | Power window by PE_0010 | 5.3.2.6.2 Short press control Power window auto up Function activation  If APM has received the LIN message BCM_PE_Req = Lock from BCM: 1) IGN-OFF; IGN-ON 2) If the four Windows have been initialized, the four Windows will automatically raise the window according to the order of left front, right front, left rear and right rear, and stop when the window rises to the top. If anti-pinch occurs, stop when the anti-clamp reverses; 3) The bottom limit is reached;  Satisfy any of the following conditions, APM will stop moving window: 1) In the lifting process via PE control, if APM receives the window moving signals from switch, then the window will stop automatic lifting. 2) In the lifting process via remote control, if APM receives the PKE signals, and the window will stop automatic lifting. | For LHD | -IGN-OFF/IGN-ON -Vehicle is LHD | 5.3.2.6 Power window function by PE,5.3.2.6.2 Short press control Power window auto up | 1.Short press PE SW 2.Wait all glass window are turn up until the top limit is reached 3.Place obstacles until the glass pinchs with FR window | 3.Active anti-pinch, the window is stopped | false |  |  |  | New | Functional |  | Vehicle | Static |  | ON Driver Present | pn.hoangdh | Confirm the window is stopped when anti-pinch with FR door during Power window auto up via PE | VN\,LA\,CO | PLUS | 8.1.1.1, 8.1.12 | Windows movement, Stop the window movement | Equivalence Partitioning (EP) |  |  | Remove Emotor Running |  |  | 2024-11-05 | 1
3147198 | APM | 8.1.1.1, 8.1.12 Windows movement, Stop the window movement |  | Exterior validation | Normal | Power window by PE_0011 | 5.3.2.6.2 Short press control Power window auto up Function activation  If APM has received the LIN message BCM_PE_Req = Lock from BCM: 1) IGN-OFF; IGN-ON 2) If the four Windows have been initialized, the four Windows will automatically raise the window according to the order of left front, right front, left rear and right rear, and stop when the window rises to the top. If anti-pinch occurs, stop when the anti-clamp reverses; 3) The bottom limit is reached;  Satisfy any of the following conditions, APM will stop moving window: 1) In the lifting process via PE control, if APM receives the window moving signals from switch, then the window will stop automatic lifting. 2) In the lifting process via remote control, if APM receives the PKE signals, and the window will stop automatic lifting. | For LHD | -IGN-OFF/IGN-ON -Vehicle is LHD | 5.3.2.6 Power window function by PE,5.3.2.6.2 Short press control Power window auto up | 1.Short press PE SW 2.Wait all glass window are turn up until the top limit is reached 3.Place obstacles until the glass pinchs with RR window | 3.Active anti-pinch, the window is stopped | false |  |  |  | New | Functional |  | Vehicle | Static |  | ON Driver Present | pn.hoangdh | Confirm the window is stopped when anti-pinch with RR door during Power window auto up via PE | VN\,LA\,CO | PLUS | 8.1.1.1, 8.1.12 | Windows movement, Stop the window movement | Equivalence Partitioning (EP) |  |  | Remove Emotor Running |  |  | 2024-11-05 | 1
3147199 | APM | 8.1.1.1, 8.1.12 Windows movement, Stop the window movement |  | Exterior validation | Normal | Power window by PE_0012 | 5.3.2.6.2 Short press control Power window auto up Function activation  If APM has received the LIN message BCM_PE_Req = Lock from BCM: 1) IGN-OFF; IGN-ON 2) If the four Windows have been initialized, the four Windows will automatically raise the window according to the order of left front, right front, left rear and right rear, and stop when the window rises to the top. If anti-pinch occurs, stop when the anti-clamp reverses; 3) The bottom limit is reached;  Satisfy any of the following conditions, APM will stop moving window: 1) In the lifting process via PE control, if APM receives the window moving signals from switch, then the window will stop automatic lifting. 2) In the lifting process via remote control, if APM receives the PKE signals, and the window will stop automatic lifting. | For LHD | -IGN-OFF/IGN-ON -Vehicle is LHD | 5.3.2.6 Power window function by PE,5.3.2.6.2 Short press control Power window auto up | 1.Short press PE SW 2.Wait all glass window are turn up until the top limit is reached 3.Place obstacles until the glass pinchs with RL window | 3.Active anti-pinch, the window is stopped | false |  |  |  | New | Functional |  | Vehicle | Static |  | ON Driver Present | pn.hoangdh | Confirm the window is stopped when anti-pinch with RL door during Power window auto up via PE | VN\,LA\,CO | PLUS | 8.1.1.1, 8.1.12 | Windows movement, Stop the window movement | Equivalence Partitioning (EP) |  |  | Remove Emotor Running |  |  | 2024-11-05 | 1
3147200 | APM | 8.1.1.1, 8.1.12 Windows movement, Stop the window movement |  | Exterior validation | Normal | Power window by PE_0013 | 5.3.2.6.2 Short press control Power window auto up Function activation  If APM has received the LIN message BCM_PE_Req = Lock from BCM: 1) IGN-OFF; IGN-ON 2) If the four Windows have been initialized, the four Windows will automatically raise the window according to the order of left front, right front, left rear and right rear, and stop when the window rises to the top. If anti-pinch occurs, stop when the anti-clamp reverses; 3) The bottom limit is reached;  Satisfy any of the following conditions, APM will stop moving window: 1) In the lifting process via PE control, if APM receives the window moving signals from switch, then the window will stop automatic lifting. 2) In the lifting process via remote control, if APM receives the PKE signals, and the window will stop automatic lifting. | For LHD | -IGN-OFF/IGN-ON -Vehicle is LHD | 5.3.2.6 Power window function by PE,5.3.2.6.2 Short press control Power window auto up | 1.Short press PE SW 2.Wait all glass window are turn up until the top limit is reached 3.Push/Pull Driver window SW | 3.The window will stop automatic lifting | false |  |  |  | New | Functional |  | Vehicle | Static |  | ON Driver Present | pn.hoangdh | Confirm the window is stopped when push/pull Driver window SW during Power window auto up via PE | VN\,LA\,CO | PLUS | 8.1.1.1, 8.1.12 | Windows movement, Stop the window movement | Equivalence Partitioning (EP) |  |  | Remove Emotor Running |  |  | 2024-11-05 | 1
3147201 | APM | 8.1.1.1, 8.1.12 Windows movement, Stop the window movement |  | Exterior validation | Normal | Power window by PE_0014 | 5.3.2.6.2 Short press control Power window auto up Function activation  If APM has received the LIN message BCM_PE_Req = Lock from BCM: 1) IGN-OFF; IGN-ON 2) If the four Windows have been initialized, the four Windows will automatically raise the window according to the order of left front, right front, left rear and right rear, and stop when the window rises to the top. If anti-pinch occurs, stop when the anti-clamp reverses; 3) The bottom limit is reached;  Satisfy any of the following conditions, APM will stop moving window: 1) In the lifting process via PE control, if APM receives the window moving signals from switch, then the window will stop automatic lifting. 2) In the lifting process via remote control, if APM receives the PKE signals, and the window will stop automatic lifting. | For LHD | -IGN-OFF/IGN-ON -Vehicle is LHD | 5.3.2.6 Power window function by PE,5.3.2.6.2 Short press control Power window auto up | 1.Short press PE SW 2.Wait all glass window are turn up until the top limit is reached 3.Push/Pull FR window SW | 3.The window will stop automatic lifting | false |  |  |  | New | Functional |  | Vehicle | Static |  | ON Driver Present | pn.hoangdh | Confirm the window is stopped when push/pull FR window SW during Power window auto up via PE | VN\,LA\,CO | PLUS | 8.1.1.1, 8.1.12 | Windows movement, Stop the window movement | Equivalence Partitioning (EP) |  |  | Remove Emotor Running |  |  | 2024-11-05 | 1
3147202 | APM | 8.1.1.1, 8.1.12 Windows movement, Stop the window movement |  | Exterior validation | Normal | Power window by PE_0015 | 5.3.2.6.2 Short press control Power window auto up Function activation  If APM has received the LIN message BCM_PE_Req = Lock from BCM: 1) IGN-OFF; IGN-ON 2) If the four Windows have been initialized, the four Windows will automatically raise the window according to the order of left front, right front, left rear and right rear, and stop when the window rises to the top. If anti-pinch occurs, stop when the anti-clamp reverses; 3) The bottom limit is reached;  Satisfy any of the following conditions, APM will stop moving window: 1) In the lifting process via PE control, if APM receives the window moving signals from switch, then the window will stop automatic lifting. 2) In the lifting process via remote control, if APM receives the PKE signals, and the window will stop automatic lifting. | For LHD | -IGN-OFF/IGN-ON -Vehicle is LHD | 5.3.2.6 Power window function by PE,5.3.2.6.2 Short press control Power window auto up | 1.Short press PE SW 2.Wait all glass window are turn up until the top limit is reached 3.Push/Pull RR window SW | 3.The window will stop automatic lifting | false |  |  |  | New | Functional |  | Vehicle | Static |  | ON Driver Present | pn.hoangdh | Confirm the window is stopped when push/pull RR window SW during Power window auto up via PE | VN\,LA\,CO | PLUS | 8.1.1.1, 8.1.12 | Windows movement, Stop the window movement | Equivalence Partitioning (EP) |  |  | Remove Emotor Running |  |  | 2024-11-05 | 1
3147203 | APM | 8.1.1.1, 8.1.12 Windows movement, Stop the window movement |  | Exterior validation | Normal | Power window by PE_0016 | 5.3.2.6.2 Short press control Power window auto up Function activation  If APM has received the LIN message BCM_PE_Req = Lock from BCM: 1) IGN-OFF; IGN-ON 2) If the four Windows have been initialized, the four Windows will automatically raise the window according to the order of left front, right front, left rear and right rear, and stop when the window rises to the top. If anti-pinch occurs, stop when the anti-clamp reverses; 3) The bottom limit is reached;  Satisfy any of the following conditions, APM will stop moving window: 1) In the lifting process via PE control, if APM receives the window moving signals from switch, then the window will stop automatic lifting. 2) In the lifting process via remote control, if APM receives the PKE signals, and the window will stop automatic lifting. | For LHD | -IGN-OFF/IGN-ON -Vehicle is LHD | 5.3.2.6 Power window function by PE,5.3.2.6.2 Short press control Power window auto up | 1.Short press PE SW 2.Wait all glass window are turn up until the top limit is reached 3.Push/Pull RL window SW | 3.The window will stop automatic lifting | false |  |  |  | New | Functional |  | Vehicle | Static |  | ON Driver Present | pn.hoangdh | Confirm the window is stopped when push/pull RL window SW during Power window auto up via PE | VN\,LA\,CO | PLUS | 8.1.1.1, 8.1.12 | Windows movement, Stop the window movement | Equivalence Partitioning (EP) |  |  | Remove Emotor Running |  |  | 2024-11-05 | 1
3147204 | APM | 8.1.5.1 Long press control Power window down |  | Exterior validation | Highest | Power window by RKE_0001 | 5.3.2.5 Power window function by RKE 5.3.2.5.1 Long press control Power window down Window movement The APM will perform the power window movement when all the follow conditions are active: 1) IGN-OFF; IGN-ON 2) APM has continuously received the LIN message BCM_RKE_Req = Unlock from BCM; Stop the Window movement The APM will stop the window movement when one of the follow conditions active: 1) The bottom limit is reached; 2) APM has not continuously received the LIN message BCM_RKE_Req = Unlock from BCM. | ALL (LHD and RHD) | None | 5.3.2.5 Power window function by RKE,5.3.2.5.1 Long press control Power window down | 1.Long Press and hold Unlock via keyfob 2.During all glass window are turn down, keep hold unlock until the bottom limit is reached | 1.All glass window are turn down 2.All glass window are turn down maximum | false |  |  |  | New | Functional |  | Vehicle | Static |  | OFF | pn.hoangdh | Confirm Long press control Power window down when IGN-OFF by press and hold Unlock SW via key fob | VN\,LA\,CO\,ID\,MY\,PH\,TH | PLUS | 8.1.5.1 | Long press control Power window down | Equivalence Partitioning (EP) |  |  | In ACC mode do not change the status to IGN OFF |  |  | 2024-03-22 | 1
3147205 | APM | 8.1.5.1 Long press control Power window down |  | Exterior validation | Highest | Power window by RKE_0002 | 5.3.2.5 Power window function by RKE 5.3.2.5.1 Long press control Power window down Window movement The APM will perform the power window movement when all the follow conditions are active: 1) IGN-OFF; IGN-ON 2) APM has continuously received the LIN message BCM_RKE_Req = Unlock from BCM; Stop the Window movement The APM will stop the window movement when one of the follow conditions active: 1) The bottom limit is reached; 2) APM has not continuously received the LIN message BCM_RKE_Req = Unlock from BCM. | ALL (LHD and RHD) | None | 5.3.2.5 Power window function by RKE,5.3.2.5.1 Long press control Power window down | 1.Long Press and hold Unlock via keyfob 2.During all glass window are turn down, release Unlock button | 1.All glass window are turn down 2.All glass window are stopped | false |  |  |  | New | Functional |  | Vehicle | Static |  | OFF | pn.hoangdh | Confirm Long press control Power window down when IGN-OFF by don't press and hold Unlock SW via key fob | VN\,LA\,CO\,ID\,MY\,PH\,TH | PLUS | 8.1.5.1 | Long press control Power window down | Equivalence Partitioning (EP) |  |  | In ACC mode do not change the status to IGN OFF |  |  | 2024-03-22 | 1
3147206 | APM | 8.1.5.1 Long press control Power window down |  | Exterior validation | Highest | Power window by RKE_0003 | 5.3.2.5 Power window function by RKE 5.3.2.5.1 Long press control Power window down Window movement The APM will perform the power window movement when all the follow conditions are active: 1) IGN-OFF; IGN-ON 2) APM has continuously received the LIN message BCM_RKE_Req = Unlock from BCM; Stop the Window movement The APM will stop the window movement when one of the follow conditions active: 1) The bottom limit is reached; 2) APM has not continuously received the LIN message BCM_RKE_Req = Unlock from BCM. | ALL (LHD and RHD) | IGN-ON | 5.3.2.5 Power window function by RKE,5.3.2.5.1 Long press control Power window down | 1.Long Press and hold Unlock via keyfob 2.During all glass window are turn down, keep hold unlock until the bottom limit is reached | 1.All glass window are turn down 1.All glass window are turn down maximum | false |  |  |  | New | Functional |  | Vehicle | Static |  | ON Driver Present | pn.hoangdh | Confirm Long press control Power window down when IGN-ON by press and hold Unlock SW via key fob | VN\,LA\,CO\,ID\,MY\,PH\,TH | PLUS | 8.1.5.1 | Long press control Power window down | Equivalence Partitioning (EP) |  |  | Remove Emotor Running |  |  | 2024-11-05 | 1
3147207 | APM | 8.1.5.1 Long press control Power window down |  | Exterior validation | Highest | Power window by RKE_0004 | 5.3.2.5 Power window function by RKE 5.3.2.5.1 Long press control Power window down Window movement The APM will perform the power window movement when all the follow conditions are active: 1) IGN-OFF; IGN-ON 2) APM has continuously received the LIN message BCM_RKE_Req = Unlock from BCM; Stop the Window movement The APM will stop the window movement when one of the follow conditions active: 1) The bottom limit is reached; 2) APM has not continuously received the LIN message BCM_RKE_Req = Unlock from BCM. | ALL (LHD and RHD) | IGN-ON | 5.3.2.5 Power window function by RKE,5.3.2.5.1 Long press control Power window down | 1.Long Press and hold Unlock via keyfob 2.During all glass window are turn down, don't hold Unlock SW | 1.All glass window are turn down 2.All glass window are stopped | false |  |  |  | New | Functional |  | Vehicle | Static |  | ON Driver Present | pn.hoangdh | Confirm Long press control Power window down when IGN-ON by don't press and hold Unlock SW via key fob | VN\,LA\,CO\,ID\,MY\,PH\,TH | PLUS | 8.1.5.1 | Long press control Power window down | Equivalence Partitioning (EP) |  |  | Remove Emotor Running |  |  | 2024-11-05 | 1
3147208 | APM | 8.1.5.2 Long press control power window auto up |  | Exterior validation | High | Power window by RKE_0005 | 5.3.2.5.2 Long press control power window auto up Function activation If APM has received the LIN message BCM_RKE_Req = Lock from BCM: 1) IGN-OFF; IGN-ON 2) If the four Windows have been initialized, the four Windows will automatically raise the window according to the order of left front, right front, left rear and right rear, and stop when the window rises to the top. If anti-pinch occurs, stop when the anti-clamp reverses; 3) The bottom limit is reached; Satisfy any of the following conditions, APM will stop moving window: 1) In the lifting process via remote control, if APM receives the window moving signals from switch, then the window will stop automatic lifting. 2) In the lifting process via remote control, if APM receives the RKE signals, and the window will stop automatic lifting. | ALL (LHD and RHD) | IGN-OFF | 5.3.2.5 Power window function by RKE,5.3.2.5.2 Long press control power window auto up | 1.Long Press and hold Lock via keyfob 2.During all glass window are turn up, keep hold Lock until the top limit is reached | 1.All glass window are turn up 1.All glass window are turn up maximum | false |  |  |  | New | Functional |  | Vehicle | Static |  | OFF | pn.hoangdh | Confirm Long press control Power window up when IGN-OFF by press and hold Lock SW via key fob | VN\,LA\,CO\,ID\,MY\,PH\,TH | PLUS | 8.1.5.2 | Long press control power window auto up | Equivalence Partitioning (EP) |  |  |  | pn.namth |  | 2024-10-15 | 1
3147209 | APM | 8.1.5.2 Long press control power window auto up |  | Exterior validation | High | Power window by RKE_0006 | 5.3.2.5.2 Long press control power window auto up Function activation If APM has received the LIN message BCM_RKE_Req = Lock from BCM: 1) IGN-OFF; IGN-ON 2) If the four Windows have been initialized, the four Windows will automatically raise the window according to the order of left front, right front, left rear and right rear, and stop when the window rises to the top. If anti-pinch occurs, stop when the anti-clamp reverses; 3) The bottom limit is reached; Satisfy any of the following conditions, APM will stop moving window: 1) In the lifting process via remote control, if APM receives the window moving signals from switch, then the window will stop automatic lifting. 2) In the lifting process via remote control, if APM receives the RKE signals, and the window will stop automatic lifting. | ALL (LHD and RHD) | IGN-OFF | 5.3.2.5 Power window function by RKE,5.3.2.5.2 Long press control power window auto up | 1.Long Press and hold Lock via keyfob 2.During all glass window are turn up, release Lock button | 1.All glass window are turn up 2.All glass window continue raise to top | false |  |  |  | New | Functional |  | Vehicle | Static |  | OFF | pn.hoangdh | Confirm Long press control Power window up when IGN-OFF by don't press and hold Lock SW via key fob | VN\,LA\,CO\,ID\,MY\,PH\,TH | PLUS | 8.1.5.2 | Long press control power window auto up | Equivalence Partitioning (EP) |  |  | Update TC | pn.namth |  | 2024-10-15 | 1
3147210 | APM | 8.1.5.2 Long press control power window auto up |  | Exterior validation | High | Power window by RKE_0007 | 5.3.2.5.2 Long press control power window auto up Function activation If APM has received the LIN message BCM_RKE_Req = Lock from BCM: 1) IGN-OFF; IGN-ON 2) If the four Windows have been initialized, the four Windows will automatically raise the window according to the order of left front, right front, left rear and right rear, and stop when the window rises to the top. If anti-pinch occurs, stop when the anti-clamp reverses; 3) The bottom limit is reached; Satisfy any of the following conditions, APM will stop moving window: 1) In the lifting process via remote control, if APM receives the window moving signals from switch, then the window will stop automatic lifting. 2) In the lifting process via remote control, if APM receives the RKE signals, and the window will stop automatic lifting. | ALL (LHD and RHD) | IGN-ON | 5.3.2.5 Power window function by RKE,5.3.2.5.2 Long press control power window auto up | 1.Long Press and hold Lock via keyfob 2.During all glass window are turn up, keep hold Lock until the top limit is reached | 1.All glass window are turn up 1.All glass window are turn up maximum | false |  |  |  | New | Functional |  | Vehicle | Static |  | ON Driver Present | pn.hoangdh | Confirm Long press control Power window up when IGN-ON by press and hold Lock SW via key fob | VN\,LA\,CO\,ID\,MY\,PH\,TH | PLUS | 8.1.5.2 | Long press control power window auto up | Equivalence Partitioning (EP) |  |  | Update TC |  |  | 2024-03-22 | 1
3147211 | APM | 8.1.5.2 Long press control power window auto up |  | Exterior validation | High | Power window by RKE_0008 | 5.3.2.5.2 Long press control power window auto up Function activation If APM has received the LIN message BCM_RKE_Req = Lock from BCM: 1) IGN-OFF; IGN-ON 2) If the four Windows have been initialized, the four Windows will automatically raise the window according to the order of left front, right front, left rear and right rear, and stop when the window rises to the top. If anti-pinch occurs, stop when the anti-clamp reverses; 3) The bottom limit is reached; Satisfy any of the following conditions, APM will stop moving window: 1) In the lifting process via remote control, if APM receives the window moving signals from switch, then the window will stop automatic lifting. 2) In the lifting process via remote control, if APM receives the RKE signals, and the window will stop automatic lifting. | ALL (LHD and RHD) | IGN-ON | 5.3.2.5 Power window function by RKE,5.3.2.5.2 Long press control power window auto up | 1.Long Press and hold Lock via keyfob 2.During all glass window are turn up, release Lock button | 1.All glass window are turn up 2.All glass window continue raise to top | false |  |  |  | New | Functional |  | Vehicle | Static |  | ON Driver Present | pn.hoangdh | Confirm Long press control Power window down when IGN-ON by don't press and hold lock SW via key fob | VN\,LA\,CO\,ID\,MY\,PH\,TH | PLUS | 8.1.5.2 | Long press control power window auto up | Equivalence Partitioning (EP) |  |  | Update TC |  |  | 2024-03-22 | 1
3147212 | APM | 8.1.5.2 Long press control power window auto up |  | Exterior validation | Normal | Power window by RKE_0009 | 5.3.2.5.2 Long press control power window auto up Function activation If APM has received the LIN message BCM_RKE_Req = Lock from BCM: 1) IGN-OFF; IGN-ON 2) If the four Windows have been initialized, the four Windows will automatically raise the window according to the order of left front, right front, left rear and right rear, and stop when the window rises to the top. If anti-pinch occurs, stop when the anti-clamp reverses; 3) The bottom limit is reached; Satisfy any of the following conditions, APM will stop moving window: 1) In the lifting process via remote control, if APM receives the window moving signals from switch, then the window will stop automatic lifting. 2) In the lifting process via remote control, if APM receives the RKE signals, and the window will stop automatic lifting. | ALL (LHD and RHD) | IGN-OFF/IGN-ON | 5.3.2.5 Power window function by RKE,5.3.2.5.2 Long press control power window auto up | 1.Long Press and hold Lock via keyfob 2.During all glass window are turn up, keep hold Lock until the top limit is reached 3.Place obstacles until the glass pinchs with Driver window | 3.Active anti-pinch, the window is go reverse 150mm | false |  |  |  | New | Functional |  | Vehicle | Static |  | OFF\,ACC\,ON Driver Present\,ON Emotor Running | pn.hoangdh | Confirm the window is stopped when anti-pinch with Driver door during Power window auto up via Keyfob | VN\,LA\,CO\,ID\,MY\,PH\,TH | PLUS | 8.1.5.2 | Long press control power window auto up | Equivalence Partitioning (EP) |  |  | Only add anti pinch force |  |  | 2024-11-07 | 1
3147213 | APM | 8.1.5.2 Long press control power window auto up |  | Exterior validation | Normal | Power window by RKE_0010 | 5.3.2.5.2 Long press control power window auto up Function activation If APM has received the LIN message BCM_RKE_Req = Lock from BCM: 1) IGN-OFF; IGN-ON 2) If the four Windows have been initialized, the four Windows will automatically raise the window according to the order of left front, right front, left rear and right rear, and stop when the window rises to the top. If anti-pinch occurs, stop when the anti-clamp reverses; 3) The bottom limit is reached; Satisfy any of the following conditions, APM will stop moving window: 1) In the lifting process via remote control, if APM receives the window moving signals from switch, then the window will stop automatic lifting. 2) In the lifting process via remote control, if APM receives the RKE signals, and the window will stop automatic lifting. | ALL (LHD and RHD) | IGN-OFF/IGN-ON | 5.3.2.5 Power window function by RKE,5.3.2.5.2 Long press control power window auto up | 1.Long Press and hold Lock via keyfob 2.During all glass window are turn up, keep hold Lock until the top limit is reached 3.Place obstacles until the glass pinchs with FR window | 3.Active anti-pinch, the window is go reverse 150mm | false |  |  |  | New | Functional |  | Vehicle | Static |  | OFF\,ACC\,ON Driver Present\,ON Emotor Running | pn.hoangdh | Confirm the window is stopped when anti-pinch with FR door during Power window auto up via Keyfob | VN\,LA\,CO\,ID\,MY\,PH\,TH | PLUS | 8.1.5.2 | Long press control power window auto up | Equivalence Partitioning (EP) |  |  | Only add anti pinch force |  |  | 2024-11-07 | 1
3147214 | APM | 8.1.5.2 Long press control power window auto up |  | Exterior validation | Normal | Power window by RKE_0011 | 5.3.2.5.2 Long press control power window auto up Function activation If APM has received the LIN message BCM_RKE_Req = Lock from BCM: 1) IGN-OFF; IGN-ON 2) If the four Windows have been initialized, the four Windows will automatically raise the window according to the order of left front, right front, left rear and right rear, and stop when the window rises to the top. If anti-pinch occurs, stop when the anti-clamp reverses; 3) The bottom limit is reached; Satisfy any of the following conditions, APM will stop moving window: 1) In the lifting process via remote control, if APM receives the window moving signals from switch, then the window will stop automatic lifting. 2) In the lifting process via remote control, if APM receives the RKE signals, and the window will stop automatic lifting. | ALL (LHD and RHD) | IGN-OFF/IGN-ON | 5.3.2.5 Power window function by RKE,5.3.2.5.2 Long press control power window auto up | 1.Long Press and hold Lock via keyfob 2.During all glass window are turn up, keep hold Lock until the top limit is reached 3.Place obstacles until the glass pinchs with RR window | 3.Active anti-pinch, the window is go reverse 150mm | false |  |  |  | New | Functional |  | Vehicle | Static |  | OFF\,ACC\,ON Driver Present\,ON Emotor Running | pn.hoangdh | Confirm the window is stopped when anti-pinch with RR door during Power window auto up via Keyfob | VN\,LA\,CO\,ID\,MY\,PH\,TH | PLUS | 8.1.5.2 | Long press control power window auto up | Equivalence Partitioning (EP) |  |  | Only add anti pinch force |  |  | 2024-11-07 | 1
3147215 | APM | 8.1.5.2 Long press control power window auto up |  | Exterior validation | Normal | Power window by RKE_0012 | 5.3.2.5.2 Long press control power window auto up Function activation If APM has received the LIN message BCM_RKE_Req = Lock from BCM: 1) IGN-OFF; IGN-ON 2) If the four Windows have been initialized, the four Windows will automatically raise the window according to the order of left front, right front, left rear and right rear, and stop when the window rises to the top. If anti-pinch occurs, stop when the anti-clamp reverses; 3) The bottom limit is reached; Satisfy any of the following conditions, APM will stop moving window: 1) In the lifting process via remote control, if APM receives the window moving signals from switch, then the window will stop automatic lifting. 2) In the lifting process via remote control, if APM receives the RKE signals, and the window will stop automatic lifting. | ALL (LHD and RHD) | IGN-OFF/IGN-ON | 5.3.2.5 Power window function by RKE,5.3.2.5.2 Long press control power window auto up | 1.Long Press and hold Lock via keyfob 2.During all glass window are turn up, keep hold Lock until the top limit is reached 3.Place obstacles until the glass pinchs with RL window | 3.Active anti-pinch, the window is go reverse 150mm | false |  |  |  | New | Functional |  | Vehicle | Static |  | OFF\,ACC\,ON Driver Present\,ON Emotor Running | pn.hoangdh | Confirm the window is stopped when anti-pinch with RL door during Power window auto up via Keyfob | VN\,LA\,CO\,ID\,MY\,PH\,TH | PLUS | 8.1.5.2 | Long press control power window auto up | Equivalence Partitioning (EP) |  |  | Only add anti pinch force |  |  | 2024-11-07 | 1
3147216 | APM | 8.1.5.2 Long press control power window auto up |  | Exterior validation | Normal | Power window by RKE_0013 | 5.3.2.5.2 Long press control power window auto up Function activation If APM has received the LIN message BCM_RKE_Req = Lock from BCM: 1) IGN-OFF; IGN-ON 2) If the four Windows have been initialized, the four Windows will automatically raise the window according to the order of left front, right front, left rear and right rear, and stop when the window rises to the top. If anti-pinch occurs, stop when the anti-clamp reverses; 3) The bottom limit is reached; Satisfy any of the following conditions, APM will stop moving window: 1) In the lifting process via remote control, if APM receives the window moving signals from switch, then the window will stop automatic lifting. 2) In the lifting process via remote control, if APM receives the RKE signals, and the window will stop automatic lifting. | ALL (LHD and RHD) | IGN-OFF/IGN-ON | 5.3.2.5 Power window function by RKE,5.3.2.5.2 Long press control power window auto up | 1.Long Press and hold Lock via keyfob 2.During all glass window are turn up, Push/Pull Driver window SW | 2.The window will stop | false |  |  |  | New | Functional |  | Vehicle | Static |  | ON Driver Present | pn.hoangdh | Confirm the window is stopped when push/pull Driver window SW during Power window auto up via Keyfob | VN\,LA\,CO\,ID\,MY\,PH\,TH | PLUS | 8.1.5.2 | Long press control power window auto up | Equivalence Partitioning (EP) |  |  | Update step Old step: 3.Push/Pull Driver window SW New step: 3. Push Driver window SW |  |  | 2024-03-22 | 1
3147217 | APM | 8.1.5.2 Long press control power window auto up |  | Exterior validation | Normal | Power window by RKE_0014 | 5.3.2.5.2 Long press control power window auto up Function activation If APM has received the LIN message BCM_RKE_Req = Lock from BCM: 1) IGN-OFF; IGN-ON 2) If the four Windows have been initialized, the four Windows will automatically raise the window according to the order of left front, right front, left rear and right rear, and stop when the window rises to the top. If anti-pinch occurs, stop when the anti-clamp reverses; 3) The bottom limit is reached; Satisfy any of the following conditions, APM will stop moving window: 1) In the lifting process via remote control, if APM receives the window moving signals from switch, then the window will stop automatic lifting. 2) In the lifting process via remote control, if APM receives the RKE signals, and the window will stop automatic lifting. | ALL (LHD and RHD) | IGN-OFF/IGN-ON | 5.3.2.5 Power window function by RKE,5.3.2.5.2 Long press control power window auto up | 1.Long Press and hold Lock via keyfob 2.During all glass window are turn up, Push/Pull FR window SW | 2.The window will stop | false |  |  |  | New | Functional |  | Vehicle | Static |  | ON Driver Present | pn.hoangdh | Confirm the window is stopped when push/pull FR window SW during Power window auto up via Keyfob | VN\,LA\,CO\,ID\,MY\,PH\,TH | PLUS | 8.1.5.2 | Long press control power window auto up | Equivalence Partitioning (EP) |  |  | Update step Old step: 3.Push/Pull FR window SW New step: 3. Push FR window SW |  |  | 2024-03-22 | 1
3147218 | APM | 8.1.5.2 Long press control power window auto up |  | Exterior validation | Normal | Power window by RKE_0015 | 5.3.2.5.2 Long press control power window auto up Function activation If APM has received the LIN message BCM_RKE_Req = Lock from BCM: 1) IGN-OFF; IGN-ON 2) If the four Windows have been initialized, the four Windows will automatically raise the window according to the order of left front, right front, left rear and right rear, and stop when the window rises to the top. If anti-pinch occurs, stop when the anti-clamp reverses; 3) The bottom limit is reached; Satisfy any of the following conditions, APM will stop moving window: 1) In the lifting process via remote control, if APM receives the window moving signals from switch, then the window will stop automatic lifting. 2) In the lifting process via remote control, if APM receives the RKE signals, and the window will stop automatic lifting. | ALL (LHD and RHD) | IGN-OFF/IGN-ON | 5.3.2.5 Power window function by RKE,5.3.2.5.2 Long press control power window auto up | 1.Long Press and hold Lock via keyfob 2.During all glass window are turn up, Push/Pull RR window SW | 2.The window will stop | false |  |  |  | New | Functional |  | Vehicle | Static |  | ON Driver Present | pn.hoangdh | Confirm the window is stopped when push/pull RR window SW during Power window auto up via Keyfob | VN\,LA\,CO\,ID\,MY\,PH\,TH | PLUS | 8.1.5.2 | Long press control power window auto up | Equivalence Partitioning (EP) |  |  | Update step Old step: 3.Push/Pull RR window SW New step: 3. Push RR window SW |  |  | 2024-03-22 | 1
3147219 | APM | 8.1.5.2 Long press control power window auto up |  | Exterior validation | Normal | Power window by RKE_0016 | 5.3.2.5.2 Long press control power window auto up Function activation If APM has received the LIN message BCM_RKE_Req = Lock from BCM: 1) IGN-OFF; IGN-ON 2) If the four Windows have been initialized, the four Windows will automatically raise the window according to the order of left front, right front, left rear and right rear, and stop when the window rises to the top. If anti-pinch occurs, stop when the anti-clamp reverses; 3) The bottom limit is reached; Satisfy any of the following conditions, APM will stop moving window: 1) In the lifting process via remote control, if APM receives the window moving signals from switch, then the window will stop automatic lifting. 2) In the lifting process via remote control, if APM receives the RKE signals, and the window will stop automatic lifting. | ALL (LHD and RHD) | IGN-OFF/IGN-ON | 5.3.2.5 Power window function by RKE,5.3.2.5.2 Long press control power window auto up | 1.Long Press and hold Lock via keyfob 2.During all glass window are turn up, Push/Pull RL window SW | 2.The window will stop | false |  |  |  | New | Functional |  | Vehicle | Static |  | ON Driver Present | pn.hoangdh | Confirm the window is stopped when push/pull RL window SW during Power window auto up via Keyfob | VN\,LA\,CO\,ID\,MY\,PH\,TH | PLUS | 8.1.5.2 | Long press control power window auto up | Equivalence Partitioning (EP) |  |  | Update step Old step: 3.Push/Pull RL window SW New step: 3. Push RL window SW |  |  | 2024-03-22 | 1
3147220 | APM | 8.1.1 Windows movement |  | Exterior validation | Highest | Power windows movement_0001 | 5.3.2.1 Windows movement Five-step buttons switch with LIN signal is used in driver door (the button controlling the driver door window sends analog signals, and the other buttons sends LIN signals). Passenger’s switches with Five-step buttons can send analog signals only. One Power window SW include 5 states (auto up, manual up, off, manual down, auto down,) 1) Manual up: When switch button is always pulled in the 1st level, APM will receive the manual up signal, and the glass will go up. When switch button is released, the glass will stop immediately. 2) Manual down: When switch button is always pushed in the 1st level, APM will receive the manual descending signal, and the glass will go down. When switch button is released, the glass will stop immediately. 3) Auto up: When switch button is pulled in the 2nd level, APM will receive the automatic up signal, and the glass will go to the top. (APM executes the automatic lifting moves after completing the self-learning process). 4) Auto down: When switch button is pushed in the 2nd level, APM will receive the automatic down signal, and the glass will go down to the bottom. Note: In the automatic mode, glass will stop immediately when the switch inputs the up or down signal. Note: BCM also will send LIN message STAT_Ignition = IGN OFF/ ACC/ IGN ON/ Engine START. | ALL (LHD and RHD) | 1. FL window is opened, at the bottom position | 5.3.2.1 Windows movement | 1. Pull the FL switch button in the 1st level then release 2. Push the FL switch button in the 1st level then release | 1. The FL window go up then stop immediately 2. The FL window go down then stop immediately | false |  |  |  | New | Functional |  | Vehicle | Static |  | ON Driver Present\,ON Emotor Running | pn.anhttv | Verify FL window go up/down manual with driver switch button | VN\,LA\,CO\,ID\,MY\,PH\,TH | PLUS | 8.1.1 | Windows movement | Equivalence Partitioning (EP) |  |  | Remove state ACC |  |  | 2024-11-05 | 1
3147221 | APM | 8.1.1 Windows movement |  | Exterior validation | Normal | Power windows movement_0002 | 5.3.2.1 Windows movement Five-step buttons switch with LIN signal is used in driver door (the button controlling the driver door window sends analog signals, and the other buttons sends LIN signals). Passenger’s switches with Five-step buttons can send analog signals only. One Power window SW include 5 states (auto up, manual up, off, manual down, auto down,) 1) Manual up: When switch button is always pulled in the 1st level, APM will receive the manual up signal, and the glass will go up. When switch button is released, the glass will stop immediately. 2) Manual down: When switch button is always pushed in the 1st level, APM will receive the manual descending signal, and the glass will go down. When switch button is released, the glass will stop immediately. 3) Auto up: When switch button is pulled in the 2nd level, APM will receive the automatic up signal, and the glass will go to the top. (APM executes the automatic lifting moves after completing the self-learning process). 4) Auto down: When switch button is pushed in the 2nd level, APM will receive the automatic down signal, and the glass will go down to the bottom. Note: In the automatic mode, glass will stop immediately when the switch inputs the up or down signal. Note: BCM also will send LIN message STAT_Ignition = IGN OFF/ ACC/ IGN ON/ Engine START. | ALL (LHD and RHD) | 1. FR window is opened, at the bottom position | 5.3.2.1 Windows movement | 1. Pull the FR switch button in the 1st level then release 2. Push the FR switch button in the 1st level then release | 1. The FR window go up then stop immediately 2. The FR window go down then stop immediately | false |  |  |  | New | Functional |  | Vehicle | Static |  | ON Driver Present\,ON Emotor Running | pn.anhttv | Verify FR window go up/down manual with driver switch button | VN\,LA\,CO\,ID\,MY\,PH\,TH | PLUS | 8.1.1 | Windows movement | Equivalence Partitioning (EP) |  |  | Remove state ACC |  |  | 2024-11-05 | 1
3147222 | APM | 8.1.1 Windows movement |  | Exterior validation | Normal | Power windows movement_0003 | 5.3.2.1 Windows movement Five-step buttons switch with LIN signal is used in driver door (the button controlling the driver door window sends analog signals, and the other buttons sends LIN signals). Passenger’s switches with Five-step buttons can send analog signals only. One Power window SW include 5 states (auto up, manual up, off, manual down, auto down,) 1) Manual up: When switch button is always pulled in the 1st level, APM will receive the manual up signal, and the glass will go up. When switch button is released, the glass will stop immediately. 2) Manual down: When switch button is always pushed in the 1st level, APM will receive the manual descending signal, and the glass will go down. When switch button is released, the glass will stop immediately. 3) Auto up: When switch button is pulled in the 2nd level, APM will receive the automatic up signal, and the glass will go to the top. (APM executes the automatic lifting moves after completing the self-learning process). 4) Auto down: When switch button is pushed in the 2nd level, APM will receive the automatic down signal, and the glass will go down to the bottom. Note: In the automatic mode, glass will stop immediately when the switch inputs the up or down signal. Note: BCM also will send LIN message STAT_Ignition = IGN OFF/ ACC/ IGN ON/ Engine START. | ALL (LHD and RHD) | 1. RL window is opened, at the bottom position | 5.3.2.1 Windows movement | 1. Pull the RL switch button in the 1st level then release 2. Push the RL switch button in the 1st level then release | 1. The RL window go up then stop immediately 2. The RL window go down then stop immediately | false |  |  |  | New | Functional |  | Vehicle | Static |  | ON Driver Present\,ON Emotor Running | pn.anhttv | Verify RL window go up/down manual with driver switch button | VN\,LA\,CO\,ID\,MY\,PH\,TH | PLUS | 8.1.1 | Windows movement | Equivalence Partitioning (EP) |  |  | Remove state ACC |  |  | 2024-11-05 | 1
3147223 | APM | 8.1.1 Windows movement |  | Exterior validation | Normal | Power windows movement_0004 | 5.3.2.1 Windows movement Five-step buttons switch with LIN signal is used in driver door (the button controlling the driver door window sends analog signals, and the other buttons sends LIN signals). Passenger’s switches with Five-step buttons can send analog signals only. One Power window SW include 5 states (auto up, manual up, off, manual down, auto down,) 1) Manual up: When switch button is always pulled in the 1st level, APM will receive the manual up signal, and the glass will go up. When switch button is released, the glass will stop immediately. 2) Manual down: When switch button is always pushed in the 1st level, APM will receive the manual descending signal, and the glass will go down. When switch button is released, the glass will stop immediately. 3) Auto up: When switch button is pulled in the 2nd level, APM will receive the automatic up signal, and the glass will go to the top. (APM executes the automatic lifting moves after completing the self-learning process). 4) Auto down: When switch button is pushed in the 2nd level, APM will receive the automatic down signal, and the glass will go down to the bottom. Note: In the automatic mode, glass will stop immediately when the switch inputs the up or down signal. Note: BCM also will send LIN message STAT_Ignition = IGN OFF/ ACC/ IGN ON/ Engine START. | ALL (LHD and RHD) | 1. RR window is opened, at the bottom position | 5.3.2.1 Windows movement | 1. Pull the RR switch button in the 1st level then release 2. Push the RR switch button in the 1st level then release | 1. The RR window go up then stop immediately 2. The RR window go down then stop immediately | false |  |  |  | New | Functional |  | Vehicle | Static |  | ON Driver Present\,ON Emotor Running | pn.anhttv | Verify RR window go up/down manual with driver switch button | VN\,LA\,CO\,ID\,MY\,PH\,TH | PLUS | 8.1.1 | Windows movement | Equivalence Partitioning (EP) |  |  | Remove state ACC |  |  | 2024-11-05 | 1
3147224 | APM | 8.1.1 Windows movement |  | Exterior validation | Highest | Power windows movement_0005 | 5.3.2.1 Windows movement Five-step buttons switch with LIN signal is used in driver door (the button controlling the driver door window sends analog signals, and the other buttons sends LIN signals). Passenger’s switches with Five-step buttons can send analog signals only. One Power window SW include 5 states (auto up, manual up, off, manual down, auto down,) 1) Manual up: When switch button is always pulled in the 1st level, APM will receive the manual up signal, and the glass will go up. When switch button is released, the glass will stop immediately. 2) Manual down: When switch button is always pushed in the 1st level, APM will receive the manual descending signal, and the glass will go down. When switch button is released, the glass will stop immediately. 3) Auto up: When switch button is pulled in the 2nd level, APM will receive the automatic up signal, and the glass will go to the top. (APM executes the automatic lifting moves after completing the self-learning process). 4) Auto down: When switch button is pushed in the 2nd level, APM will receive the automatic down signal, and the glass will go down to the bottom. Note: In the automatic mode, glass will stop immediately when the switch inputs the up or down signal. Note: BCM also will send LIN message STAT_Ignition = IGN OFF/ ACC/ IGN ON/ Engine START. | ALL (LHD and RHD) | 1. FR window is opened, at the bottom position | 5.3.2.1 Windows movement | 1. Pull the FR switch button in the 1st level then release 2. Push the FR switch button in the 1st level then release | 1. The FR window go up then stop immediately 2. The FR window go down then stop immediately | false |  |  |  | New | Functional |  | Vehicle | Static |  | ON Driver Present\,ON Emotor Running | pn.anhttv | Verify FR window go up/down manual with passenger switch button | VN\,LA\,CO\,ID\,MY\,PH\,TH | PLUS | 8.1.1 | Windows movement | Equivalence Partitioning (EP) |  |  | Remove state ACC |  |  | 2024-11-05 | 1
3147225 | APM | 8.1.1 Windows movement |  | Exterior validation | Normal | Power windows movement_0006 | 5.3.2.1 Windows movement Five-step buttons switch with LIN signal is used in driver door (the button controlling the driver door window sends analog signals, and the other buttons sends LIN signals). Passenger’s switches with Five-step buttons can send analog signals only. One Power window SW include 5 states (auto up, manual up, off, manual down, auto down,) 1) Manual up: When switch button is always pulled in the 1st level, APM will receive the manual up signal, and the glass will go up. When switch button is released, the glass will stop immediately. 2) Manual down: When switch button is always pushed in the 1st level, APM will receive the manual descending signal, and the glass will go down. When switch button is released, the glass will stop immediately. 3) Auto up: When switch button is pulled in the 2nd level, APM will receive the automatic up signal, and the glass will go to the top. (APM executes the automatic lifting moves after completing the self-learning process). 4) Auto down: When switch button is pushed in the 2nd level, APM will receive the automatic down signal, and the glass will go down to the bottom. Note: In the automatic mode, glass will stop immediately when the switch inputs the up or down signal. Note: BCM also will send LIN message STAT_Ignition = IGN OFF/ ACC/ IGN ON/ Engine START. | ALL (LHD and RHD) | 1. RL window is opened, at the bottom position | 5.3.2.1 Windows movement | 1. Pull the RL switch button in the 1st level then release 2. Push the RL switch button in the 1st level then release | 1. The RL window go up then stop immediately 2. The RL window go down then stop immediately | false |  |  |  | New | Functional |  | Vehicle | Static |  | ON Driver Present\,ON Emotor Running | pn.anhttv | Verify RL window go up/down manual with passenger switch button | VN\,LA\,CO\,ID\,MY\,PH\,TH | PLUS | 8.1.1 | Windows movement | Equivalence Partitioning (EP) |  |  | Remove state ACC |  |  | 2024-11-05 | 1
3147226 | APM | 8.1.1 Windows movement |  | Exterior validation | Normal | Power windows movement_0007 | 5.3.2.1 Windows movement Five-step buttons switch with LIN signal is used in driver door (the button controlling the driver door window sends analog signals, and the other buttons sends LIN signals). Passenger’s switches with Five-step buttons can send analog signals only. One Power window SW include 5 states (auto up, manual up, off, manual down, auto down,) 1) Manual up: When switch button is always pulled in the 1st level, APM will receive the manual up signal, and the glass will go up. When switch button is released, the glass will stop immediately. 2) Manual down: When switch button is always pushed in the 1st level, APM will receive the manual descending signal, and the glass will go down. When switch button is released, the glass will stop immediately. 3) Auto up: When switch button is pulled in the 2nd level, APM will receive the automatic up signal, and the glass will go to the top. (APM executes the automatic lifting moves after completing the self-learning process). 4) Auto down: When switch button is pushed in the 2nd level, APM will receive the automatic down signal, and the glass will go down to the bottom. Note: In the automatic mode, glass will stop immediately when the switch inputs the up or down signal. Note: BCM also will send LIN message STAT_Ignition = IGN OFF/ ACC/ IGN ON/ Engine START. | ALL (LHD and RHD) | 1. RR window is opened, at the bottom position | 5.3.2.1 Windows movement | 1. Pull the RR switch button in the 1st level then release 2. Push the RR switch button in the 1st level then release | 1. The RR window go up then stop immediately 2. The RR window go down then stop immediately | false |  |  |  | New | Functional |  | Vehicle | Static |  | ON Driver Present\,ON Emotor Running | pn.anhttv | Verify RR window go up/down manual with passenger switch button | VN\,LA\,CO\,ID\,MY\,PH\,TH | PLUS | 8.1.1 | Windows movement | Equivalence Partitioning (EP) |  |  | Remove state ACC |  |  | 2024-11-05 | 1
3147227 | APM | 8.1.1 Windows movement |  | Exterior validation | Highest | Power windows movement_0008 | 5.3.2.1 Windows movement Five-step buttons switch with LIN signal is used in driver door (the button controlling the driver door window sends analog signals, and the other buttons sends LIN signals). Passenger’s switches with Five-step buttons can send analog signals only. One Power window SW include 5 states (auto up, manual up, off, manual down, auto down,) 1) Manual up: When switch button is always pulled in the 1st level, APM will receive the manual up signal, and the glass will go up. When switch button is released, the glass will stop immediately. 2) Manual down: When switch button is always pushed in the 1st level, APM will receive the manual descending signal, and the glass will go down. When switch button is released, the glass will stop immediately. 3) Auto up: When switch button is pulled in the 2nd level, APM will receive the automatic up signal, and the glass will go to the top. (APM executes the automatic lifting moves after completing the self-learning process). 4) Auto down: When switch button is pushed in the 2nd level, APM will receive the automatic down signal, and the glass will go down to the bottom. Note: In the automatic mode, glass will stop immediately when the switch inputs the up or down signal. Note: BCM also will send LIN message STAT_Ignition = IGN OFF/ ACC/ IGN ON/ Engine START. | ALL (LHD and RHD) | 1. Windows is opened, at the bottom position | 5.3.2.1 Windows movement | 1. Pull the FL switch button in the 1st level 2. Keep the switch pulled for additional 2 seconds 3. Repeat for each window | 1. The FL window close fully 2. The FL window completed self learning 3. The rest windows are completed self learning | false |  |  |  | New | Functional |  | Vehicle | Static |  | ON Driver Present\,ON Emotor Running | pn.anhttv | Verify windows self learning process successfully | VN\,LA\,CO\,ID\,MY\,PH\,TH | PLUS | 8.1.1 | Windows movement | Equivalence Partitioning (EP) |  |  | Remove state ACC |  |  | 2024-11-05 | 1
3147228 | APM | 8.1.1 Windows movement |  | Exterior validation | Highest | Power windows movement_0009 | 5.3.2.1 Windows movement Five-step buttons switch with LIN signal is used in driver door (the button controlling the driver door window sends analog signals, and the other buttons sends LIN signals). Passenger’s switches with Five-step buttons can send analog signals only. One Power window SW include 5 states (auto up, manual up, off, manual down, auto down,) 1) Manual up: When switch button is always pulled in the 1st level, APM will receive the manual up signal, and the glass will go up. When switch button is released, the glass will stop immediately. 2) Manual down: When switch button is always pushed in the 1st level, APM will receive the manual descending signal, and the glass will go down. When switch button is released, the glass will stop immediately. 3) Auto up: When switch button is pulled in the 2nd level, APM will receive the automatic up signal, and the glass will go to the top. (APM executes the automatic lifting moves after completing the self-learning process). 4) Auto down: When switch button is pushed in the 2nd level, APM will receive the automatic down signal, and the glass will go down to the bottom. Note: In the automatic mode, glass will stop immediately when the switch inputs the up or down signal. Note: BCM also will send LIN message STAT_Ignition = IGN OFF/ ACC/ IGN ON/ Engine START. | ALL (LHD and RHD) | 1. FL window is opened, at the bottom position 2. FL window completed self learning | 5.3.2.1 Windows movement | 1. Pull the FL switch button in the 2nd level then release 2. Push the FL switch button in the 2nd level then release | 1. The FL window will close until the window reaches to the highest position 2. The FL window will open until the window reaches to the lowest position | false |  |  |  | New | Functional |  | Vehicle | Static |  | ON Driver Present\,ON Emotor Running | pn.anhttv | Verify FL window go up/down automatically with driver switch button | VN\,LA\,CO\,ID\,MY\,PH\,TH | PLUS | 8.1.1 | Windows movement | Equivalence Partitioning (EP) |  |  | Remove state ACC |  |  | 2024-11-05 | 1
3147229 | APM | 8.1.1 Windows movement |  | Exterior validation | Normal | Power windows movement_0010 | 5.3.2.1 Windows movement Five-step buttons switch with LIN signal is used in driver door (the button controlling the driver door window sends analog signals, and the other buttons sends LIN signals). Passenger’s switches with Five-step buttons can send analog signals only. One Power window SW include 5 states (auto up, manual up, off, manual down, auto down,) 1) Manual up: When switch button is always pulled in the 1st level, APM will receive the manual up signal, and the glass will go up. When switch button is released, the glass will stop immediately. 2) Manual down: When switch button is always pushed in the 1st level, APM will receive the manual descending signal, and the glass will go down. When switch button is released, the glass will stop immediately. 3) Auto up: When switch button is pulled in the 2nd level, APM will receive the automatic up signal, and the glass will go to the top. (APM executes the automatic lifting moves after completing the self-learning process). 4) Auto down: When switch button is pushed in the 2nd level, APM will receive the automatic down signal, and the glass will go down to the bottom. Note: In the automatic mode, glass will stop immediately when the switch inputs the up or down signal. Note: BCM also will send LIN message STAT_Ignition = IGN OFF/ ACC/ IGN ON/ Engine START. | ALL (LHD and RHD) | 1. FR window is opened, at the bottom position 2. FR window completed self learning | 5.3.2.1 Windows movement | 1. Pull the FR switch button in the 2nd level then release 2. Push the FR switch button in the 2nd level then release | 1. The FR window will close until the window reaches to the highest position 2. The FR window will open until the window reaches to the lowest position | false |  |  |  | New | Functional |  | Vehicle | Static |  | ON Driver Present\,ON Emotor Running | pn.anhttv | Verify FR window go up/down automatically with driver switch button | VN\,LA\,CO\,ID\,MY\,PH\,TH | PLUS | 8.1.1 | Windows movement | Equivalence Partitioning (EP) |  |  | Remove state ACC |  |  | 2024-11-05 | 1
3147230 | APM | 8.1.1 Windows movement |  | Exterior validation | Normal | Power windows movement_0011 | 5.3.2.1 Windows movement Five-step buttons switch with LIN signal is used in driver door (the button controlling the driver door window sends analog signals, and the other buttons sends LIN signals). Passenger’s switches with Five-step buttons can send analog signals only. One Power window SW include 5 states (auto up, manual up, off, manual down, auto down,) 1) Manual up: When switch button is always pulled in the 1st level, APM will receive the manual up signal, and the glass will go up. When switch button is released, the glass will stop immediately. 2) Manual down: When switch button is always pushed in the 1st level, APM will receive the manual descending signal, and the glass will go down. When switch button is released, the glass will stop immediately. 3) Auto up: When switch button is pulled in the 2nd level, APM will receive the automatic up signal, and the glass will go to the top. (APM executes the automatic lifting moves after completing the self-learning process). 4) Auto down: When switch button is pushed in the 2nd level, APM will receive the automatic down signal, and the glass will go down to the bottom. Note: In the automatic mode, glass will stop immediately when the switch inputs the up or down signal. Note: BCM also will send LIN message STAT_Ignition = IGN OFF/ ACC/ IGN ON/ Engine START. | ALL (LHD and RHD) | 1. RL window is opened, at the bottom position 2. RL window completed self learning | 5.3.2.1 Windows movement | 1. Pull the RL switch button in the 2nd level then release 2. Push the RL switch button in the 2nd level then release | 1. The RL window will close until the window reaches to the highest position 2. The RL window will open until the window reaches to the lowest position | false |  |  |  | New | Functional |  | Vehicle | Static |  | ON Driver Present\,ON Emotor Running | pn.anhttv | Verify RL window go up/down automatically with driver switch button | VN\,LA\,CO\,ID\,MY\,PH\,TH | PLUS | 8.1.1 | Windows movement | Equivalence Partitioning (EP) |  |  | Remove state ACC |  |  | 2024-11-05 | 1
3147231 | APM | 8.1.1 Windows movement |  | Exterior validation | Normal | Power windows movement_0012 | 5.3.2.1 Windows movement Five-step buttons switch with LIN signal is used in driver door (the button controlling the driver door window sends analog signals, and the other buttons sends LIN signals). Passenger’s switches with Five-step buttons can send analog signals only. One Power window SW include 5 states (auto up, manual up, off, manual down, auto down,) 1) Manual up: When switch button is always pulled in the 1st level, APM will receive the manual up signal, and the glass will go up. When switch button is released, the glass will stop immediately. 2) Manual down: When switch button is always pushed in the 1st level, APM will receive the manual descending signal, and the glass will go down. When switch button is released, the glass will stop immediately. 3) Auto up: When switch button is pulled in the 2nd level, APM will receive the automatic up signal, and the glass will go to the top. (APM executes the automatic lifting moves after completing the self-learning process). 4) Auto down: When switch button is pushed in the 2nd level, APM will receive the automatic down signal, and the glass will go down to the bottom. Note: In the automatic mode, glass will stop immediately when the switch inputs the up or down signal. Note: BCM also will send LIN message STAT_Ignition = IGN OFF/ ACC/ IGN ON/ Engine START. | ALL (LHD and RHD) | 1. RR window is opened, at the bottom position 2. RR window completed self learning | 5.3.2.1 Windows movement | 1. Pull the RR switch button in the 2nd level then release 2. Push the RR switch button in the 2nd level then release | 1. The RR window will close until the window reaches to the highest position 2. The RR window will open until the window reaches to the lowest position | false |  |  |  | New | Functional |  | Vehicle | Static |  | ON Driver Present\,ON Emotor Running | pn.anhttv | Verify RR window go up/down automatically with driver switch button | VN\,LA\,CO\,ID\,MY\,PH\,TH | PLUS | 8.1.1 | Windows movement | Equivalence Partitioning (EP) |  |  | Remove state ACC |  |  | 2024-11-05 | 1
3147232 | APM | 8.1.1 Windows movement |  | Exterior validation | Highest | Power windows movement_0013 | 5.3.2.1 Windows movement Five-step buttons switch with LIN signal is used in driver door (the button controlling the driver door window sends analog signals, and the other buttons sends LIN signals). Passenger’s switches with Five-step buttons can send analog signals only. One Power window SW include 5 states (auto up, manual up, off, manual down, auto down,) 1) Manual up: When switch button is always pulled in the 1st level, APM will receive the manual up signal, and the glass will go up. When switch button is released, the glass will stop immediately. 2) Manual down: When switch button is always pushed in the 1st level, APM will receive the manual descending signal, and the glass will go down. When switch button is released, the glass will stop immediately. 3) Auto up: When switch button is pulled in the 2nd level, APM will receive the automatic up signal, and the glass will go to the top. (APM executes the automatic lifting moves after completing the self-learning process). 4) Auto down: When switch button is pushed in the 2nd level, APM will receive the automatic down signal, and the glass will go down to the bottom. Note: In the automatic mode, glass will stop immediately when the switch inputs the up or down signal. Note: BCM also will send LIN message STAT_Ignition = IGN OFF/ ACC/ IGN ON/ Engine START. | ALL (LHD and RHD) | 1. FR window is opened, at the bottom position 2. FR window completed sefl learning | 5.3.2.1 Windows movement | 1. Pull the FR switch button in the 2nd level then release 2. Push the FR switch button in the 2nd level then release | 1. The FR window will close until the window reaches to the highest position 2. The FR window will open until the window reaches to the lowest position | false |  |  |  | New | Functional |  | Vehicle | Static |  | ON Driver Present\,ON Emotor Running | pn.anhttv | Verify FR window go up/down automatically with passenger switch button | VN\,LA\,CO\,ID\,MY\,PH\,TH | PLUS | 8.1.1 | Windows movement | Equivalence Partitioning (EP) |  |  | Remove state ACC |  |  | 2024-11-05 | 1
3147233 | APM | 8.1.1 Windows movement |  | Exterior validation | Normal | Power windows movement_0014 | 5.3.2.1 Windows movement Five-step buttons switch with LIN signal is used in driver door (the button controlling the driver door window sends analog signals, and the other buttons sends LIN signals). Passenger’s switches with Five-step buttons can send analog signals only. One Power window SW include 5 states (auto up, manual up, off, manual down, auto down,) 1) Manual up: When switch button is always pulled in the 1st level, APM will receive the manual up signal, and the glass will go up. When switch button is released, the glass will stop immediately. 2) Manual down: When switch button is always pushed in the 1st level, APM will receive the manual descending signal, and the glass will go down. When switch button is released, the glass will stop immediately. 3) Auto up: When switch button is pulled in the 2nd level, APM will receive the automatic up signal, and the glass will go to the top. (APM executes the automatic lifting moves after completing the self-learning process). 4) Auto down: When switch button is pushed in the 2nd level, APM will receive the automatic down signal, and the glass will go down to the bottom. Note: In the automatic mode, glass will stop immediately when the switch inputs the up or down signal. Note: BCM also will send LIN message STAT_Ignition = IGN OFF/ ACC/ IGN ON/ Engine START. | ALL (LHD and RHD) | 1. RL window is opened, at the bottom position 2. RL window completed sefl learning | 5.3.2.1 Windows movement | 1. Pull the RL switch button in the 2nd level then release 2. Push the RL switch button in the 2nd level then release | 1. The RL window will close until the window reaches to the highest position 2. The RL window will open until the window reaches to the lowest position | false |  |  |  | New | Functional |  | Vehicle | Static |  | ON Driver Present\,ON Emotor Running | pn.anhttv | Verify RL window go up/down automatically with passenger switch button | VN\,LA\,CO\,ID\,MY\,PH\,TH | PLUS | 8.1.1 | Windows movement | Equivalence Partitioning (EP) |  |  | Remove state ACC |  |  | 2024-11-05 | 1
3147234 | APM | 8.1.1 Windows movement |  | Exterior validation | Normal | Power windows movement_0015 | 5.3.2.1 Windows movement Five-step buttons switch with LIN signal is used in driver door (the button controlling the driver door window sends analog signals, and the other buttons sends LIN signals). Passenger’s switches with Five-step buttons can send analog signals only. One Power window SW include 5 states (auto up, manual up, off, manual down, auto down,) 1) Manual up: When switch button is always pulled in the 1st level, APM will receive the manual up signal, and the glass will go up. When switch button is released, the glass will stop immediately. 2) Manual down: When switch button is always pushed in the 1st level, APM will receive the manual descending signal, and the glass will go down. When switch button is released, the glass will stop immediately. 3) Auto up: When switch button is pulled in the 2nd level, APM will receive the automatic up signal, and the glass will go to the top. (APM executes the automatic lifting moves after completing the self-learning process). 4) Auto down: When switch button is pushed in the 2nd level, APM will receive the automatic down signal, and the glass will go down to the bottom. Note: In the automatic mode, glass will stop immediately when the switch inputs the up or down signal. Note: BCM also will send LIN message STAT_Ignition = IGN OFF/ ACC/ IGN ON/ Engine START. | ALL (LHD and RHD) | 1. RR window is opened, at the bottom position 2. RR window completed sefl learning | 5.3.2.1 Windows movement | 1. Pull the RR switch button in the 2nd level then release 2. Push the RR switch button in the 2nd level then release | 1. The RR window will close until the window reaches to the highest position 2. The RR window will open until the window reaches to the lowest position | false |  |  |  | New | Functional |  | Vehicle | Static |  | ON Driver Present\,ON Emotor Running | pn.anhttv | Verify RR window go up/down automatically with passenger switch button | VN\,LA\,CO\,ID\,MY\,PH\,TH | PLUS | 8.1.1 | Windows movement | Equivalence Partitioning (EP) |  |  | Remove state ACC |  |  | 2024-11-05 | 1
3147235 | BCM | 1.9.9 Rear wiper（后雨刮功能） |  | Exterior validation | Highest | Rear Wiper_0001 | Function availability in Vehicle States ¦ BCM Power Mode ¦ ¦ OFF ¦ ACC ¦ ON ¦ START ¦ ¦----------------¦--------------¦----------------¦------------¦-----------------¦-----------------¦ ¦ Vehicle State ¦ Vehicle Sleep ¦ Comfort Enable ¦ Accessory ¦ Driver Present ¦ E-motor running ¦ ¦ Applicable (X) ¦ ¦ ¦ ¦X ¦X ¦ BCM shall perform the following functional strategy steps: 1-. If Rear Wiper Sw is active, BCM shall drive the rear wiper continuously 2-. If the Rear Wiper Sw goes to inactive and the rear wiper is not at the park position, BCM shall: - drive the motor actively till the park position is reached - stop the motor at park position 3-. If the Rear Wiper is ON and vehicle state goes to OFF or ACC when the wiper is not at the park position, BCM shall drive the wiper motor until the wiper reaches the park postion. Note: As safety function, the wiper request has to be deactivated if the trunk is opened. Due to rear wiper control strategy, wiper will finish cycle. The rear wiper will be reactivate automatically if the rear wiper sw still ON and the trunk closed. | ALL (LHD and RHD) | 1. Rear wiper at OFF position 2. The tailgate is closed | 5.3.2.7.4.1 Rear wiper | 1. Turn the rear wiper switch to ON | 1. The rear wiper activated | false |  |  |  | New | Functional |  | Vehicle | Static |  | ON Driver Present\,ON Emotor Running | pn.LuongNV15 | Verify rear wiper mode ON | VN\,LA\,CO\,ID\,MY\,PH\,TH | PLUS | 1.9.9 | Rear wiper（后雨刮功能） | Equivalence Partitioning (EP) |  |  |  |  | 2024-01-30 |  | 1
3147236 | BCM | 1.9.9 Rear wiper（后雨刮功能） |  | Exterior validation | Highest | Rear Wiper_0002 | Function availability in Vehicle States ¦ BCM Power Mode ¦ ¦ OFF ¦ ACC ¦ ON ¦ START ¦ ¦----------------¦--------------¦----------------¦------------¦-----------------¦-----------------¦ ¦ Vehicle State ¦ Vehicle Sleep ¦ Comfort Enable ¦ Accessory ¦ Driver Present ¦ E-motor running ¦ ¦ Applicable (X) ¦ ¦ ¦ ¦X ¦X ¦ BCM shall perform the following functional strategy steps: 1-. If Rear Wiper Sw is active, BCM shall drive the rear wiper continuously 2-. If the Rear Wiper Sw goes to inactive and the rear wiper is not at the park position, BCM shall: - drive the motor actively till the park position is reached - stop the motor at park position 3-. If the Rear Wiper is ON and vehicle state goes to OFF or ACC when the wiper is not at the park position, BCM shall drive the wiper motor until the wiper reaches the park postion. Note: As safety function, the wiper request has to be deactivated if the trunk is opened. Due to rear wiper control strategy, wiper will finish cycle. The rear wiper will be reactivate automatically if the rear wiper sw still ON and the trunk closed. | ALL (LHD and RHD) | 1. Rear wiper at OFF position 2. The tailgate is closed | 5.3.2.7.4.1 Rear wiper | 1. Turn the rear wiper switch to ON 2. Turn the rear wiper switch to OFF | 1. The rear wiper activated 2. The wiper is activated automatically until it returns to the wiper stop position | false |  |  |  | New | Functional |  | Vehicle | Static |  | ON Driver Present\,ON Emotor Running | pn.LuongNV15 | Verify rear wiper mode ON then OFF | VN\,LA\,CO\,ID\,MY\,PH\,TH | PLUS | 1.9.9 | Rear wiper（后雨刮功能） | Equivalence Partitioning (EP) |  |  |  |  | 2024-01-30 |  | 1
#N/A | BCM | 1.9.9 Rear wash function（后洗涤） |  |  | High | Rear Wiper_0003 | Rear wash function Function availability in Vehicle States ¦ BCM Power Mode ¦ ¦ OFF ¦ ACC ¦ ON ¦ START ¦ ¦----------------¦--------------¦----------------¦------------¦-----------------¦-----------------¦ ¦ Vehicle State ¦ Vehicle Sleep ¦ Comfort Enable ¦ Accessory ¦ Driver Present ¦ E-motor running ¦ ¦ Applicable (X) ¦ ¦ ¦ ¦X ¦X ¦ BCM shall perform the following functional strategy steps: 1-. If Rear Wash Sw is active, BCM shall: - activate the wash motor - activate the rear wiper (low speed) after 1±0.1 seconds (should be calib) the Washer Sw was activated - drive the rear wiper motor for 3 continuous cycles - follow the new Washer Sw command if during the 3 continuous cycles Washer Sw (twist 4) is activated - drive the rear wiper at park position | ALL (LHD and RHD) | 1. Rear wiper at OFF position 2. The tailgate is closed 3. Front wiper is activated | 5.3.2.7.5 Rear wash function | 1. Press the brake pedal and shift gear to R | 1. The rear wiper activated | false |  |  |  | Outdated | Functional |  | Vehicle | Stand By |  | ON Driver Present\,ON Emotor Running | pn.LuongNV15 | Verify rear wiper wash mode with front wiper and gear is R | VN\,LA\,CO\,ID\,MY\,PH\,TH | PLUS | 1.9.9 | Rear wash function（后洗涤） | Equivalence Partitioning (EP) |  |  | Spec không nhắc đến function này, e34 không tự activate rear wiper khi bật front wiper |  | 2024-01-30 |  | 1
3147237 | BCM | 1.9.9 Rear wash function（后洗涤） |  | Exterior validation | High | Rear Wiper_0004 | Rear wash function Function availability in Vehicle States ¦ BCM Power Mode ¦ ¦ OFF ¦ ACC ¦ ON ¦ START ¦ ¦----------------¦--------------¦----------------¦------------¦-----------------¦-----------------¦ ¦ Vehicle State ¦ Vehicle Sleep ¦ Comfort Enable ¦ Accessory ¦ Driver Present ¦ E-motor running ¦ ¦ Applicable (X) ¦ ¦ ¦ ¦X ¦X ¦ BCM shall perform the following functional strategy steps: 1-. If Rear Wash Sw is active, BCM shall: - activate the wash motor - activate the rear wiper (low speed) after 1±0.1 seconds (should be calib) the Washer Sw was activated - drive the rear wiper motor for 3 continuous cycles - follow the new Washer Sw command if during the 3 continuous cycles Washer Sw (twist 4) is activated - drive the rear wiper at park position | ALL (LHD and RHD) | 1. Rear wiper at OFF position 2. The tailgate is closed | 5.3.2.7.5 Rear wash function | 1. Turn the rear wiper switch to ON 2. Turn the rear wiper switch up to wash mode | 2. The rear wiper spray the liquid then wipe continuosly as ON mode | false |  |  |  | New | Functional |  | Vehicle | Static |  | ON Driver Present\,ON Emotor Running | pn.LuongNV15 | Verify rear wiper wash mode at ON position when switch up | VN\,LA\,CO\,ID\,MY\,PH\,TH | PLUS | 1.9.9 | Rear wash function（后洗涤） | Equivalence Partitioning (EP) |  |  |  |  | 2024-01-30 |  | 1
3147238 | BCM | 1.9.9 Rear wash function（后洗涤） |  | Exterior validation | High | Rear Wiper_0005 | Rear wash function Function availability in Vehicle States ¦ BCM Power Mode ¦ ¦ OFF ¦ ACC ¦ ON ¦ START ¦ ¦----------------¦--------------¦----------------¦------------¦-----------------¦-----------------¦ ¦ Vehicle State ¦ Vehicle Sleep ¦ Comfort Enable ¦ Accessory ¦ Driver Present ¦ E-motor running ¦ ¦ Applicable (X) ¦ ¦ ¦ ¦X ¦X ¦ BCM shall perform the following functional strategy steps: 1-. If Rear Wash Sw is active, BCM shall: - activate the wash motor - activate the rear wiper (low speed) after 1±0.1 seconds (should be calib) the Washer Sw was activated - drive the rear wiper motor for 3 continuous cycles - follow the new Washer Sw command if during the 3 continuous cycles Washer Sw (twist 4) is activated - drive the rear wiper at park position | ALL (LHD and RHD) | 1. Rear wiper at OFF position 2. The tailgate is closed | 5.3.2.7.5 Rear wash function | 1. Turn the rear wiper switch down to wash mode | 2. The rear wiper spray the liquid then wipe 3 cycles | false |  |  |  | New | Functional |  | Vehicle | Static |  | ON Driver Present\,ON Emotor Running | pn.LuongNV15 | Verify rear wiper wash mode at ON position when switch down | VN\,LA\,CO\,ID\,MY\,PH\,TH | PLUS | 1.9.9 | Rear wash function（后洗涤） | Equivalence Partitioning (EP) |  |  |  |  | 2024-01-30 |  | 1
3147951 | BCM | 1.1.4, 1.17.2, 1.21.1.2 Remote control lock doors（遥控闭锁）, locking feedback（门锁反馈）, Remote Lock Doors |  | Safety & Security validation | Highest | Remote Control lock doors_0001 | Remote Control lock doors Function availability in Vehicle States ¦ BCM Power Mode ¦ ¦ OFF ¦ ACC ¦ ON ¦ START ¦ ¦----------------¦--------------¦----------------¦------------¦-----------------¦-----------------¦ ¦ Vehicle State ¦ Vehicle Sleep ¦ Comfort Enable ¦ Accessory ¦ Driver Present ¦ E-motor running ¦ ¦ Applicable (X) ¦X ¦X ¦ ¦X ¦ ¦ The related components are the BCM, driver door lock latch and motor and the remote key. When the BCM detects a valid “lock” request signal from the remote key fob, it will set the corresponding status message accordingly on CAN to signal RemoteAccessKey = 1 "Lock". Also it shall activate a central lock of all four door motors and turning lights and horn shall be actuated once provided the following conditions are fulfilled  All doors are closed (including the trunk door) If the above conditions are fulfilled, the BCM shall subsequently set the corresponding status message accordingly on CAN to STAT_DoorLockFL = 1 "Locked". NOTE: The BCM shall activate once time audible (via horn 2.5Hz) and visual feedback (via turn indicators 1.25Hz) on succesfull activation of this function according to the current status of the Remote Lock Feedback setting in CAN signal BCM_STAT_RemoteLockFeedback. Also if the lock request is received when the vehicle is already in a “locked” state, then there will also be visual feedback (via turn indicators) according to the current status of the Remote Lock Feedback setting in CAN signal BCM_STAT_RemoteLockFeedback. MHU_SET_RemoteLockFeedback. | ALL (LHD and RHD) | 1. All doors are closed (including the trunk door) 2. Remote unlock/lock feedback = OFF | 5.3.2.1.3.4 Remote Control lock doors | 1. Lock the vehicle via keyfob | 1. All doors locked No optical or acoustical lock/unlock feedback STAT_DoorLockFL = 1 "Locked" | false |  |  |  | New | Functional |  | Vehicle | Static |  | OFF\,ON Driver Present | pn.namth | Verify lock the vehicle by keyfob when setting = OFF | VN\,LA\,CO\,ID\,MY\,PH\,TH | PLUS | 1.1.4, 1.17.2, 1.21.1.2 | Remote control lock doors（遥控闭锁）, locking feedback（门锁反馈）, Remote Lock Doors | Equivalence Partitioning (EP) |  |  |  |  | 2024-01-30 |  | 1
3147952 | BCM | 1.1.4,1.17.2,1.21.1.2 Remote control lock doors（遥控闭锁）, locking feedback（门锁反馈）, Remote Lock Doors |  | Safety & Security validation | Highest | Remote Control lock doors_0002 | Remote Control lock doors Function availability in Vehicle States ¦ BCM Power Mode ¦ ¦ OFF ¦ ACC ¦ ON ¦ START ¦ ¦----------------¦--------------¦----------------¦------------¦-----------------¦-----------------¦ ¦ Vehicle State ¦ Vehicle Sleep ¦ Comfort Enable ¦ Accessory ¦ Driver Present ¦ E-motor running ¦ ¦ Applicable (X) ¦X ¦X ¦ ¦X ¦ ¦ The related components are the BCM, driver door lock latch and motor and the remote key. When the BCM detects a valid “lock” request signal from the remote key fob, it will set the corresponding status message accordingly on CAN to signal RemoteAccessKey = 1 "Lock". Also it shall activate a central lock of all four door motors and turning lights and horn shall be actuated once provided the following conditions are fulfilled  All doors are closed (including the trunk door) If the above conditions are fulfilled, the BCM shall subsequently set the corresponding status message accordingly on CAN to STAT_DoorLockFL = 1 "Locked". NOTE: The BCM shall activate once time audible (via horn 2.5Hz) and visual feedback (via turn indicators 1.25Hz) on succesfull activation of this function according to the current status of the Remote Lock Feedback setting in CAN signal BCM_STAT_RemoteLockFeedback. Also if the lock request is received when the vehicle is already in a “locked” state, then there will also be visual feedback (via turn indicators) according to the current status of the Remote Lock Feedback setting in CAN signal BCM_STAT_RemoteLockFeedback. MHU_SET_RemoteLockFeedback. | ALL (LHD and RHD) | 1. All doors are closed (including the trunk door) 2. Remote unlock/lock feedback = LIGHTS & HORN | 5.3.2.1.3.4 Remote Control lock doors | 1. Lock the vehicle via keyfob | 1. All doors locked Horn and lights activate 1 times (via horn 2.5Hz, via turn indicators 1.25Hz) STAT_DoorLockFL = 1 "Locked" | false |  |  |  | New | Functional |  | Vehicle | Static |  | OFF\,ON Driver Present | pn.namth | Verify lock the vehicle by keyfob when setting = lights and horn | VN\,LA\,CO\,ID\,MY\,PH\,TH | PLUS | 1.1.4,1.17.2,1.21.1.2 | Remote control lock doors（遥控闭锁）, locking feedback（门锁反馈）, Remote Lock Doors | Equivalence Partitioning (EP) |  |  |  |  | 2024-01-30 |  | 1
3147953 | BCM | 1.1.4,1.17.2,1.21.1.2 Remote control lock doors（遥控闭锁）, locking feedback（门锁反馈）, Remote Lock Doors |  | Safety & Security validation | High | Remote Control lock doors_0003 | Remote Control lock doors Function availability in Vehicle States ¦ BCM Power Mode ¦ ¦ OFF ¦ ACC ¦ ON ¦ START ¦ ¦----------------¦--------------¦----------------¦------------¦-----------------¦-----------------¦ ¦ Vehicle State ¦ Vehicle Sleep ¦ Comfort Enable ¦ Accessory ¦ Driver Present ¦ E-motor running ¦ ¦ Applicable (X) ¦X ¦X ¦ ¦X ¦ ¦ The related components are the BCM, driver door lock latch and motor and the remote key. When the BCM detects a valid “lock” request signal from the remote key fob, it will set the corresponding status message accordingly on CAN to signal RemoteAccessKey = 1 "Lock". Also it shall activate a central lock of all four door motors and turning lights and horn shall be actuated once provided the following conditions are fulfilled  All doors are closed (including the trunk door) If the above conditions are fulfilled, the BCM shall subsequently set the corresponding status message accordingly on CAN to STAT_DoorLockFL = 1 "Locked". NOTE: The BCM shall activate once time audible (via horn 2.5Hz) and visual feedback (via turn indicators 1.25Hz) on succesfull activation of this function according to the current status of the Remote Lock Feedback setting in CAN signal BCM_STAT_RemoteLockFeedback. Also if the lock request is received when the vehicle is already in a “locked” state, then there will also be visual feedback (via turn indicators) according to the current status of the Remote Lock Feedback setting in CAN signal BCM_STAT_RemoteLockFeedback. MHU_SET_RemoteLockFeedback. | ALL (LHD and RHD) | 1. All doors are closed (including the trunk door) 2. Remote unlock/lock feedback = LIGHTS ONLY | 5.3.2.1.3.4 Remote Control lock doors | 1. Lock the vehicle via keyfob | 1. All doors locked Lights activate 1 times (via turn indicators 1.25Hz) STAT_DoorLockFL = 1 "Locked" | false |  |  |  | New | Functional |  | Vehicle | Static |  | OFF\,ON Driver Present | pn.namth | Verify lock the vehicle by keyfob when setting = lights | VN\,LA\,CO\,ID\,MY\,PH\,TH | PLUS | 1.1.4,1.17.2,1.21.1.2 | Remote control lock doors（遥控闭锁）, locking feedback（门锁反馈）, Remote Lock Doors | Equivalence Partitioning (EP) |  |  |  |  | 2024-01-30 |  | 1
3147954 | BCM | 1.1.4,1.17.2,1.21.1.2 Remote control lock doors（遥控闭锁）, locking feedback（门锁反馈）, Remote Lock Doors |  | Safety & Security validation | High | Remote Control lock doors_0004 | Remote Control lock doors Function availability in Vehicle States ¦ BCM Power Mode ¦ ¦ OFF ¦ ACC ¦ ON ¦ START ¦ ¦----------------¦--------------¦----------------¦------------¦-----------------¦-----------------¦ ¦ Vehicle State ¦ Vehicle Sleep ¦ Comfort Enable ¦ Accessory ¦ Driver Present ¦ E-motor running ¦ ¦ Applicable (X) ¦X ¦X ¦ ¦X ¦ ¦ The related components are the BCM, driver door lock latch and motor and the remote key. When the BCM detects a valid “lock” request signal from the remote key fob, it will set the corresponding status message accordingly on CAN to signal RemoteAccessKey = 1 "Lock". Also it shall activate a central lock of all four door motors and turning lights and horn shall be actuated once provided the following conditions are fulfilled  All doors are closed (including the trunk door) If the above conditions are fulfilled, the BCM shall subsequently set the corresponding status message accordingly on CAN to STAT_DoorLockFL = 1 "Locked". NOTE: The BCM shall activate once time audible (via horn 2.5Hz) and visual feedback (via turn indicators 1.25Hz) on succesfull activation of this function according to the current status of the Remote Lock Feedback setting in CAN signal BCM_STAT_RemoteLockFeedback. Also if the lock request is received when the vehicle is already in a “locked” state, then there will also be visual feedback (via turn indicators) according to the current status of the Remote Lock Feedback setting in CAN signal BCM_STAT_RemoteLockFeedback. MHU_SET_RemoteLockFeedback. | ALL (LHD and RHD) | 1. All doors are closed (including the trunk door) 2. Remote unlock/lock feedback = HORN ONLY | 5.3.2.1.3.4 Remote Control lock doors | 1. Lock the vehicle via keyfob | 1. All doors locked Horn activate 1 times (via horn 2.5Hz) STAT_DoorLockFL = 1 "Locked" | false |  |  |  | New | Functional |  | Vehicle | Static |  | OFF\,ON Driver Present | pn.namth | Verify lock the vehicle by keyfob when setting = horn | VN\,LA\,CO\,ID\,MY\,PH\,TH | PLUS | 1.1.4,1.17.2,1.21.1.2 | Remote control lock doors（遥控闭锁）, locking feedback（门锁反馈）, Remote Lock Doors | Equivalence Partitioning (EP) |  |  |  |  | 2024-01-30 |  | 1
3147955 | BCM | 1.1.4,1.17.2,1.21.1.2 Remote control lock doors（遥控闭锁）, locking feedback（门锁反馈）, Remote Lock Doors |  | Safety & Security validation | High | Remote Control lock doors_0005 | Remote Control lock doors Function availability in Vehicle States ¦ BCM Power Mode ¦ ¦ OFF ¦ ACC ¦ ON ¦ START ¦ ¦----------------¦--------------¦----------------¦------------¦-----------------¦-----------------¦ ¦ Vehicle State ¦ Vehicle Sleep ¦ Comfort Enable ¦ Accessory ¦ Driver Present ¦ E-motor running ¦ ¦ Applicable (X) ¦X ¦X ¦ ¦X ¦ ¦ The related components are the BCM, driver door lock latch and motor and the remote key. When the BCM detects a valid “lock” request signal from the remote key fob, it will set the corresponding status message accordingly on CAN to signal RemoteAccessKey = 1 "Lock". Also it shall activate a central lock of all four door motors and turning lights and horn shall be actuated once provided the following conditions are fulfilled  All doors are closed (including the trunk door) If the above conditions are fulfilled, the BCM shall subsequently set the corresponding status message accordingly on CAN to STAT_DoorLockFL = 1 "Locked". NOTE: The BCM shall activate once time audible (via horn 2.5Hz) and visual feedback (via turn indicators 1.25Hz) on succesfull activation of this function according to the current status of the Remote Lock Feedback setting in CAN signal BCM_STAT_RemoteLockFeedback. Also if the lock request is received when the vehicle is already in a “locked” state, then there will also be visual feedback (via turn indicators) according to the current status of the Remote Lock Feedback setting in CAN signal BCM_STAT_RemoteLockFeedback. MHU_SET_RemoteLockFeedback. | ALL (LHD and RHD) | 1. All doors are closed (including the trunk door) 2. Remote unlock/lock feedback = OFF 3. Vehicle at SLEEP state | 5.3.2.1.3.4 Remote Control lock doors | 1. Lock the vehicle via keyfob | 1. All doors locked No optical or acoustical lock/unlock feedback STAT_DoorLockFL = 1 "Locked" | false |  |  |  | New | Functional |  | Vehicle | Static |  | OFF | pn.namth | Verify lock the vehicle by keyfob when setting = OFF at SLEEP state | VN\,LA\,CO\,ID\,MY\,PH\,TH | PLUS | 1.1.4,1.17.2,1.21.1.2 | Remote control lock doors（遥控闭锁）, locking feedback（门锁反馈）, Remote Lock Doors | Equivalence Partitioning (EP) |  |  |  |  | 2024-01-30 |  | 1
3147956 | BCM | 1.1.4,1.17.2,1.21.1.2 Remote control lock doors（遥控闭锁）, locking feedback（门锁反馈）, Remote Lock Doors |  | Safety & Security validation | High | Remote Control lock doors_0006 | Remote Control lock doors Function availability in Vehicle States ¦ BCM Power Mode ¦ ¦ OFF ¦ ACC ¦ ON ¦ START ¦ ¦----------------¦--------------¦----------------¦------------¦-----------------¦-----------------¦ ¦ Vehicle State ¦ Vehicle Sleep ¦ Comfort Enable ¦ Accessory ¦ Driver Present ¦ E-motor running ¦ ¦ Applicable (X) ¦X ¦X ¦ ¦X ¦ ¦ The related components are the BCM, driver door lock latch and motor and the remote key. When the BCM detects a valid “lock” request signal from the remote key fob, it will set the corresponding status message accordingly on CAN to signal RemoteAccessKey = 1 "Lock". Also it shall activate a central lock of all four door motors and turning lights and horn shall be actuated once provided the following conditions are fulfilled  All doors are closed (including the trunk door) If the above conditions are fulfilled, the BCM shall subsequently set the corresponding status message accordingly on CAN to STAT_DoorLockFL = 1 "Locked". NOTE: The BCM shall activate once time audible (via horn 2.5Hz) and visual feedback (via turn indicators 1.25Hz) on succesfull activation of this function according to the current status of the Remote Lock Feedback setting in CAN signal BCM_STAT_RemoteLockFeedback. Also if the lock request is received when the vehicle is already in a “locked” state, then there will also be visual feedback (via turn indicators) according to the current status of the Remote Lock Feedback setting in CAN signal BCM_STAT_RemoteLockFeedback. MHU_SET_RemoteLockFeedback. | ALL (LHD and RHD) | 1. All doors are closed (including the trunk door) 2. Remote unlock/lock feedback = LIGHTS & HORN 3. Vehicle at SLEEP state | 5.3.2.1.3.4 Remote Control lock doors | 1. Lock the vehicle via keyfob | 1. All doors locked Horn and lights activate 1 times (via horn 2.5Hz, via turn indicators 1.25Hz) STAT_DoorLockFL = 1 "Locked" | false |  |  |  | New | Functional |  | Vehicle | Static |  | OFF | pn.namth | Verify lock the vehicle by keyfob when setting = lights and horn at SLEEP state | VN\,LA\,CO\,ID\,MY\,PH\,TH | PLUS | 1.1.4,1.17.2,1.21.1.2 | Remote control lock doors（遥控闭锁）, locking feedback（门锁反馈）, Remote Lock Doors | Equivalence Partitioning (EP) |  |  |  |  | 2024-01-30 |  | 1
3147957 | BCM | 1.1.4,1.17.2,1.21.1.2 Remote control lock doors（遥控闭锁）, locking feedback（门锁反馈）, Remote Lock Doors |  | Safety & Security validation | High | Remote Control lock doors_0007 | Remote Control lock doors Function availability in Vehicle States ¦ BCM Power Mode ¦ ¦ OFF ¦ ACC ¦ ON ¦ START ¦ ¦----------------¦--------------¦----------------¦------------¦-----------------¦-----------------¦ ¦ Vehicle State ¦ Vehicle Sleep ¦ Comfort Enable ¦ Accessory ¦ Driver Present ¦ E-motor running ¦ ¦ Applicable (X) ¦X ¦X ¦ ¦X ¦ ¦ The related components are the BCM, driver door lock latch and motor and the remote key. When the BCM detects a valid “lock” request signal from the remote key fob, it will set the corresponding status message accordingly on CAN to signal RemoteAccessKey = 1 "Lock". Also it shall activate a central lock of all four door motors and turning lights and horn shall be actuated once provided the following conditions are fulfilled  All doors are closed (including the trunk door) If the above conditions are fulfilled, the BCM shall subsequently set the corresponding status message accordingly on CAN to STAT_DoorLockFL = 1 "Locked". NOTE: The BCM shall activate once time audible (via horn 2.5Hz) and visual feedback (via turn indicators 1.25Hz) on succesfull activation of this function according to the current status of the Remote Lock Feedback setting in CAN signal BCM_STAT_RemoteLockFeedback. Also if the lock request is received when the vehicle is already in a “locked” state, then there will also be visual feedback (via turn indicators) according to the current status of the Remote Lock Feedback setting in CAN signal BCM_STAT_RemoteLockFeedback. MHU_SET_RemoteLockFeedback. | ALL (LHD and RHD) | 1. All doors are closed (including the trunk door) 2. Remote unlock/lock feedback = LIGHTS ONLY 3. Vehicle at SLEEP state | 5.3.2.1.3.4 Remote Control lock doors | 1. Lock the vehicle via keyfob | 1. All doors locked Lights activate 1 times (via turn indicators 1.25Hz) STAT_DoorLockFL = 1 "Locked" | false |  |  |  | New | Functional |  | Vehicle | Static |  | OFF | pn.namth | Verify lock the vehicle by keyfob when setting = lights at SLEEP state | VN\,LA\,CO\,ID\,MY\,PH\,TH | PLUS | 1.1.4,1.17.2,1.21.1.2 | Remote control lock doors（遥控闭锁）, locking feedback（门锁反馈）, Remote Lock Doors | Equivalence Partitioning (EP) |  |  |  |  | 2024-01-30 |  | 1
3147958 | BCM | 1.1.4,1.17.2,1.21.1.2 Remote control lock doors（遥控闭锁）, locking feedback（门锁反馈）, Remote Lock Doors |  | Safety & Security validation | High | Remote Control lock doors_0008 | Remote Control lock doors Function availability in Vehicle States ¦ BCM Power Mode ¦ ¦ OFF ¦ ACC ¦ ON ¦ START ¦ ¦----------------¦--------------¦----------------¦------------¦-----------------¦-----------------¦ ¦ Vehicle State ¦ Vehicle Sleep ¦ Comfort Enable ¦ Accessory ¦ Driver Present ¦ E-motor running ¦ ¦ Applicable (X) ¦X ¦X ¦ ¦X ¦ ¦ The related components are the BCM, driver door lock latch and motor and the remote key. When the BCM detects a valid “lock” request signal from the remote key fob, it will set the corresponding status message accordingly on CAN to signal RemoteAccessKey = 1 "Lock". Also it shall activate a central lock of all four door motors and turning lights and horn shall be actuated once provided the following conditions are fulfilled  All doors are closed (including the trunk door) If the above conditions are fulfilled, the BCM shall subsequently set the corresponding status message accordingly on CAN to STAT_DoorLockFL = 1 "Locked". NOTE: The BCM shall activate once time audible (via horn 2.5Hz) and visual feedback (via turn indicators 1.25Hz) on succesfull activation of this function according to the current status of the Remote Lock Feedback setting in CAN signal BCM_STAT_RemoteLockFeedback. Also if the lock request is received when the vehicle is already in a “locked” state, then there will also be visual feedback (via turn indicators) according to the current status of the Remote Lock Feedback setting in CAN signal BCM_STAT_RemoteLockFeedback. MHU_SET_RemoteLockFeedback. | ALL (LHD and RHD) | 1. All doors are closed (including the trunk door) 2. Remote unlock/lock feedback = HORN ONLY 3. Vehicle at SLEEP state | 5.3.2.1.3.4 Remote Control lock doors | 1. Lock the vehicle via keyfob | 1. All doors locked Horn activate 1 times (via horn 2.5Hz) STAT_DoorLockFL = 1 "Locked" | false |  |  |  | New | Functional |  | Vehicle | Static |  | OFF | pn.namth | Verify lock the vehicle by keyfob when setting = horn at SLEEP state | VN\,LA\,CO\,ID\,MY\,PH\,TH | PLUS | 1.1.4,1.17.2,1.21.1.2 | Remote control lock doors（遥控闭锁）, locking feedback（门锁反馈）, Remote Lock Doors | Equivalence Partitioning (EP) |  |  |  |  | 2024-01-30 |  | 1
3147959 | BCM | 1.1.4,1.17.2,1.21.1.2 Remote control lock doors（遥控闭锁）, locking feedback（门锁反馈）, Remote Lock Doors |  | Safety & Security validation | Normal | Remote Control lock doors_0009 | Remote Control lock doors Function availability in Vehicle States ¦ BCM Power Mode ¦ ¦ OFF ¦ ACC ¦ ON ¦ START ¦ ¦----------------¦--------------¦----------------¦------------¦-----------------¦-----------------¦ ¦ Vehicle State ¦ Vehicle Sleep ¦ Comfort Enable ¦ Accessory ¦ Driver Present ¦ E-motor running ¦ ¦ Applicable (X) ¦X ¦X ¦ ¦X ¦ ¦ The related components are the BCM, driver door lock latch and motor and the remote key. When the BCM detects a valid “lock” request signal from the remote key fob, it will set the corresponding status message accordingly on CAN to signal RemoteAccessKey = 1 "Lock". Also it shall activate a central lock of all four door motors and turning lights and horn shall be actuated once provided the following conditions are fulfilled  All doors are closed (including the trunk door) If the above conditions are fulfilled, the BCM shall subsequently set the corresponding status message accordingly on CAN to STAT_DoorLockFL = 1 "Locked". NOTE: The BCM shall activate once time audible (via horn 2.5Hz) and visual feedback (via turn indicators 1.25Hz) on succesfull activation of this function according to the current status of the Remote Lock Feedback setting in CAN signal BCM_STAT_RemoteLockFeedback. Also if the lock request is received when the vehicle is already in a “locked” state, then there will also be visual feedback (via turn indicators) according to the current status of the Remote Lock Feedback setting in CAN signal BCM_STAT_RemoteLockFeedback. MHU_SET_RemoteLockFeedback. | ALL (LHD and RHD) | 1. All doors are closed (including the trunk door) 2. Remote unlock/lock feedback = OFF | 5.3.2.1.3.4 Remote Control lock doors | 1. Lock the vehicle via keyfob | 1. Nothing occur | false |  |  |  | New | Functional |  | Vehicle | Static |  | ON Emotor Running\,ACC | pn.namth | Verify CAN NOT lock the vehicle by keyfob when setting = OFF at state ACC, Emotor | VN\,LA\,CO\,ID\,MY\,PH\,TH | PLUS | 1.1.4,1.17.2,1.21.1.2 | Remote control lock doors（遥控闭锁）, locking feedback（门锁反馈）, Remote Lock Doors | Equivalence Partitioning (EP) |  |  |  |  | 2024-01-30 |  | 1
3147960 | BCM | 1.1.4,1.17.2,1.21.1.2 Remote control lock doors（遥控闭锁）, locking feedback（门锁反馈）, Remote Lock Doors |  | Safety & Security validation | Normal | Remote Control lock doors_0010 | Remote Control lock doors Function availability in Vehicle States ¦ BCM Power Mode ¦ ¦ OFF ¦ ACC ¦ ON ¦ START ¦ ¦----------------¦--------------¦----------------¦------------¦-----------------¦-----------------¦ ¦ Vehicle State ¦ Vehicle Sleep ¦ Comfort Enable ¦ Accessory ¦ Driver Present ¦ E-motor running ¦ ¦ Applicable (X) ¦X ¦X ¦ ¦X ¦ ¦ The related components are the BCM, driver door lock latch and motor and the remote key. When the BCM detects a valid “lock” request signal from the remote key fob, it will set the corresponding status message accordingly on CAN to signal RemoteAccessKey = 1 "Lock". Also it shall activate a central lock of all four door motors and turning lights and horn shall be actuated once provided the following conditions are fulfilled  All doors are closed (including the trunk door) If the above conditions are fulfilled, the BCM shall subsequently set the corresponding status message accordingly on CAN to STAT_DoorLockFL = 1 "Locked". NOTE: The BCM shall activate once time audible (via horn 2.5Hz) and visual feedback (via turn indicators 1.25Hz) on succesfull activation of this function according to the current status of the Remote Lock Feedback setting in CAN signal BCM_STAT_RemoteLockFeedback. Also if the lock request is received when the vehicle is already in a “locked” state, then there will also be visual feedback (via turn indicators) according to the current status of the Remote Lock Feedback setting in CAN signal BCM_STAT_RemoteLockFeedback. MHU_SET_RemoteLockFeedback. | ALL (LHD and RHD) | 1. All doors are closed (including the trunk door) 2. Remote unlock/lock feedback = LIGHTS & HORN | 5.3.2.1.3.4 Remote Control lock doors | 1. Lock the vehicle via keyfob | 1. Nothing occur | false |  |  |  | New | Functional |  | Vehicle | Static |  | ON Emotor Running\,ACC | pn.namth | Verify CAN NOT lock the vehicle by keyfob when setting = lights and horn at state ACC, Emotor | VN\,LA\,CO\,ID\,MY\,PH\,TH | PLUS | 1.1.4,1.17.2,1.21.1.2 | Remote control lock doors（遥控闭锁）, locking feedback（门锁反馈）, Remote Lock Doors | Equivalence Partitioning (EP) |  |  |  |  | 2024-01-30 |  | 1
3147961 | BCM | 1.1.4,1.17.2,1.21.1.2 Remote control lock doors（遥控闭锁）, locking feedback（门锁反馈）, Remote Lock Doors |  | Safety & Security validation | Normal | Remote Control lock doors_0011 | Remote Control lock doors Function availability in Vehicle States ¦ BCM Power Mode ¦ ¦ OFF ¦ ACC ¦ ON ¦ START ¦ ¦----------------¦--------------¦----------------¦------------¦-----------------¦-----------------¦ ¦ Vehicle State ¦ Vehicle Sleep ¦ Comfort Enable ¦ Accessory ¦ Driver Present ¦ E-motor running ¦ ¦ Applicable (X) ¦X ¦X ¦ ¦X ¦ ¦ The related components are the BCM, driver door lock latch and motor and the remote key. When the BCM detects a valid “lock” request signal from the remote key fob, it will set the corresponding status message accordingly on CAN to signal RemoteAccessKey = 1 "Lock". Also it shall activate a central lock of all four door motors and turning lights and horn shall be actuated once provided the following conditions are fulfilled  All doors are closed (including the trunk door) If the above conditions are fulfilled, the BCM shall subsequently set the corresponding status message accordingly on CAN to STAT_DoorLockFL = 1 "Locked". NOTE: The BCM shall activate once time audible (via horn 2.5Hz) and visual feedback (via turn indicators 1.25Hz) on succesfull activation of this function according to the current status of the Remote Lock Feedback setting in CAN signal BCM_STAT_RemoteLockFeedback. Also if the lock request is received when the vehicle is already in a “locked” state, then there will also be visual feedback (via turn indicators) according to the current status of the Remote Lock Feedback setting in CAN signal BCM_STAT_RemoteLockFeedback. MHU_SET_RemoteLockFeedback. | ALL (LHD and RHD) | 1. All doors are closed (including the trunk door) 2. Remote unlock/lock feedback = LIGHTS ONLY | 5.3.2.1.3.4 Remote Control lock doors | 1. Lock the vehicle via keyfob | 1. Nothing occur | false |  |  |  | New | Functional |  | Vehicle | Static |  | ON Emotor Running\,ACC | pn.namth | Verify CAN NOT lock the vehicle by keyfob when setting = lights at state ACC, Emotor | VN\,LA\,CO\,ID\,MY\,PH\,TH | PLUS | 1.1.4,1.17.2,1.21.1.2 | Remote control lock doors（遥控闭锁）, locking feedback（门锁反馈）, Remote Lock Doors | Equivalence Partitioning (EP) |  |  |  |  | 2024-01-30 |  | 1
3147962 | BCM | 1.1.4,1.17.2,1.21.1.2 Remote control lock doors（遥控闭锁）, locking feedback（门锁反馈）, Remote Lock Doors |  | Safety & Security validation | Normal | Remote Control lock doors_0012 | Remote Control lock doors Function availability in Vehicle States ¦ BCM Power Mode ¦ ¦ OFF ¦ ACC ¦ ON ¦ START ¦ ¦----------------¦--------------¦----------------¦------------¦-----------------¦-----------------¦ ¦ Vehicle State ¦ Vehicle Sleep ¦ Comfort Enable ¦ Accessory ¦ Driver Present ¦ E-motor running ¦ ¦ Applicable (X) ¦X ¦X ¦ ¦X ¦ ¦ The related components are the BCM, driver door lock latch and motor and the remote key. When the BCM detects a valid “lock” request signal from the remote key fob, it will set the corresponding status message accordingly on CAN to signal RemoteAccessKey = 1 "Lock". Also it shall activate a central lock of all four door motors and turning lights and horn shall be actuated once provided the following conditions are fulfilled  All doors are closed (including the trunk door) If the above conditions are fulfilled, the BCM shall subsequently set the corresponding status message accordingly on CAN to STAT_DoorLockFL = 1 "Locked". NOTE: The BCM shall activate once time audible (via horn 2.5Hz) and visual feedback (via turn indicators 1.25Hz) on succesfull activation of this function according to the current status of the Remote Lock Feedback setting in CAN signal BCM_STAT_RemoteLockFeedback. Also if the lock request is received when the vehicle is already in a “locked” state, then there will also be visual feedback (via turn indicators) according to the current status of the Remote Lock Feedback setting in CAN signal BCM_STAT_RemoteLockFeedback. MHU_SET_RemoteLockFeedback. | ALL (LHD and RHD) | 1. All doors are closed (including the trunk door) 2. Remote unlock/lock feedback = HORN ONLY | 5.3.2.1.3.4 Remote Control lock doors | 1. Lock the vehicle via keyfob | 1. Nothing occur | false |  |  |  | New | Functional |  | Vehicle | Static |  | ON Emotor Running\,ACC | pn.namth | Verify CAN NOT lock the vehicle by keyfob when setting = horn at state ACC, Emotor | VN\,LA\,CO\,ID\,MY\,PH\,TH | PLUS | 1.1.4,1.17.2,1.21.1.2 | Remote control lock doors（遥控闭锁）, locking feedback（门锁反馈）, Remote Lock Doors | Equivalence Partitioning (EP) |  |  |  |  | 2024-01-30 |  | 1
3147963 | BCM | 1.1.4,1.17.2,1.21.1.2 Remote control lock doors（遥控闭锁）, locking feedback（门锁反馈）, Remote Lock Doors |  | Safety & Security validation | Normal | Remote Control lock doors_0013 | Remote Control lock doors Function availability in Vehicle States ¦ BCM Power Mode ¦ ¦ OFF ¦ ACC ¦ ON ¦ START ¦ ¦----------------¦--------------¦----------------¦------------¦-----------------¦-----------------¦ ¦ Vehicle State ¦ Vehicle Sleep ¦ Comfort Enable ¦ Accessory ¦ Driver Present ¦ E-motor running ¦ ¦ Applicable (X) ¦X ¦X ¦ ¦X ¦ ¦ The related components are the BCM, driver door lock latch and motor and the remote key. When the BCM detects a valid “lock” request signal from the remote key fob, it will set the corresponding status message accordingly on CAN to signal RemoteAccessKey = 1 "Lock". Also it shall activate a central lock of all four door motors and turning lights and horn shall be actuated once provided the following conditions are fulfilled  All doors are closed (including the trunk door) If the above conditions are fulfilled, the BCM shall subsequently set the corresponding status message accordingly on CAN to STAT_DoorLockFL = 1 "Locked". NOTE: The BCM shall activate once time audible (via horn 2.5Hz) and visual feedback (via turn indicators 1.25Hz) on succesfull activation of this function according to the current status of the Remote Lock Feedback setting in CAN signal BCM_STAT_RemoteLockFeedback. Also if the lock request is received when the vehicle is already in a “locked” state, then there will also be visual feedback (via turn indicators) according to the current status of the Remote Lock Feedback setting in CAN signal BCM_STAT_RemoteLockFeedback. MHU_SET_RemoteLockFeedback. | ALL (LHD and RHD) | 1. All doors are locked 2. Remote unlock/lock feedback = OFF | 5.3.2.1.3.4 Remote Control lock doors | 1. Press on "Lock" button on keyfob | 1. No optical or acoustical lock/unlock feedback | false |  |  |  | New | Functional |  | Vehicle | Static |  | OFF\,ON Driver Present | pn.namth | Verify light feedback of locking when vehicle is locked and Remote unlock/lock feedback = OFF | VN\,LA\,CO\,ID\,MY\,PH\,TH | PLUS | 1.1.4,1.17.2,1.21.1.2 | Remote control lock doors（遥控闭锁）, locking feedback（门锁反馈）, Remote Lock Doors | Equivalence Partitioning (EP) |  |  |  |  | 2024-01-30 |  | 1
3147964 | BCM | 1.1.4,1.17.2,1.21.1.2 Remote control lock doors（遥控闭锁）, locking feedback（门锁反馈）, Remote Lock Doors |  | Safety & Security validation | Normal | Remote Control lock doors_0014 | Remote Control lock doors Function availability in Vehicle States ¦ BCM Power Mode ¦ ¦ OFF ¦ ACC ¦ ON ¦ START ¦ ¦----------------¦--------------¦----------------¦------------¦-----------------¦-----------------¦ ¦ Vehicle State ¦ Vehicle Sleep ¦ Comfort Enable ¦ Accessory ¦ Driver Present ¦ E-motor running ¦ ¦ Applicable (X) ¦X ¦X ¦ ¦X ¦ ¦ The related components are the BCM, driver door lock latch and motor and the remote key. When the BCM detects a valid “lock” request signal from the remote key fob, it will set the corresponding status message accordingly on CAN to signal RemoteAccessKey = 1 "Lock". Also it shall activate a central lock of all four door motors and turning lights and horn shall be actuated once provided the following conditions are fulfilled  All doors are closed (including the trunk door) If the above conditions are fulfilled, the BCM shall subsequently set the corresponding status message accordingly on CAN to STAT_DoorLockFL = 1 "Locked". NOTE: The BCM shall activate once time audible (via horn 2.5Hz) and visual feedback (via turn indicators 1.25Hz) on succesfull activation of this function according to the current status of the Remote Lock Feedback setting in CAN signal BCM_STAT_RemoteLockFeedback. Also if the lock request is received when the vehicle is already in a “locked” state, then there will also be visual feedback (via turn indicators) according to the current status of the Remote Lock Feedback setting in CAN signal BCM_STAT_RemoteLockFeedback. MHU_SET_RemoteLockFeedback. | ALL (LHD and RHD) | 1. All doors are locked 2. Remote unlock/lock feedback = LIGHTS & HORN | 5.3.2.1.3.4 Remote Control lock doors | 1. Press on "Lock" button on keyfob | 1. Lights activate 1 times (via turn indicators 1.25Hz) | false |  |  |  | New | Functional |  | Vehicle | Static |  | OFF\,ON Driver Present | pn.namth | Verify light feedback of locking when vehicle is locked and Remote unlock/lock feedback = LIGHTS & HORN | VN\,LA\,CO\,ID\,MY\,PH\,TH | PLUS | 1.1.4,1.17.2,1.21.1.2 | Remote control lock doors（遥控闭锁）, locking feedback（门锁反馈）, Remote Lock Doors | Equivalence Partitioning (EP) |  |  |  |  | 2024-01-30 |  | 1
3147965 | BCM | 1.1.4,1.17.2,1.21.1.2 Remote control lock doors（遥控闭锁）, locking feedback（门锁反馈）, Remote Lock Doors |  | Safety & Security validation | Normal | Remote Control lock doors_0015 | Remote Control lock doors Function availability in Vehicle States ¦ BCM Power Mode ¦ ¦ OFF ¦ ACC ¦ ON ¦ START ¦ ¦----------------¦--------------¦----------------¦------------¦-----------------¦-----------------¦ ¦ Vehicle State ¦ Vehicle Sleep ¦ Comfort Enable ¦ Accessory ¦ Driver Present ¦ E-motor running ¦ ¦ Applicable (X) ¦X ¦X ¦ ¦X ¦ ¦ The related components are the BCM, driver door lock latch and motor and the remote key. When the BCM detects a valid “lock” request signal from the remote key fob, it will set the corresponding status message accordingly on CAN to signal RemoteAccessKey = 1 "Lock". Also it shall activate a central lock of all four door motors and turning lights and horn shall be actuated once provided the following conditions are fulfilled  All doors are closed (including the trunk door) If the above conditions are fulfilled, the BCM shall subsequently set the corresponding status message accordingly on CAN to STAT_DoorLockFL = 1 "Locked". NOTE: The BCM shall activate once time audible (via horn 2.5Hz) and visual feedback (via turn indicators 1.25Hz) on succesfull activation of this function according to the current status of the Remote Lock Feedback setting in CAN signal BCM_STAT_RemoteLockFeedback. Also if the lock request is received when the vehicle is already in a “locked” state, then there will also be visual feedback (via turn indicators) according to the current status of the Remote Lock Feedback setting in CAN signal BCM_STAT_RemoteLockFeedback. MHU_SET_RemoteLockFeedback. | ALL (LHD and RHD) | 1. All doors are locked 2. Remote unlock/lock feedback = LIGHTS ONLY | 5.3.2.1.3.4 Remote Control lock doors | 1. Press on "Lock" button on keyfob | 1. Lights activate 1 times (via turn indicators 1.25Hz) | false |  |  |  | New | Functional |  | Vehicle | Static |  | OFF\,ON Driver Present | pn.namth | Verify light feedback of locking when vehicle is locked and Remote unlock/lock feedback = LIGHTS ONLY | VN\,LA\,CO\,ID\,MY\,PH\,TH | PLUS | 1.1.4,1.17.2,1.21.1.2 | Remote control lock doors（遥控闭锁）, locking feedback（门锁反馈）, Remote Lock Doors | Equivalence Partitioning (EP) |  |  |  |  | 2024-01-30 |  | 1
3147966 | BCM | 1.1.4,1.17.2,1.21.1.2 Remote control lock doors（遥控闭锁）, locking feedback（门锁反馈）, Remote Lock Doors |  | Safety & Security validation | Normal | Remote Control lock doors_0016 | Remote Control lock doors Function availability in Vehicle States ¦ BCM Power Mode ¦ ¦ OFF ¦ ACC ¦ ON ¦ START ¦ ¦----------------¦--------------¦----------------¦------------¦-----------------¦-----------------¦ ¦ Vehicle State ¦ Vehicle Sleep ¦ Comfort Enable ¦ Accessory ¦ Driver Present ¦ E-motor running ¦ ¦ Applicable (X) ¦X ¦X ¦ ¦X ¦ ¦ The related components are the BCM, driver door lock latch and motor and the remote key. When the BCM detects a valid “lock” request signal from the remote key fob, it will set the corresponding status message accordingly on CAN to signal RemoteAccessKey = 1 "Lock". Also it shall activate a central lock of all four door motors and turning lights and horn shall be actuated once provided the following conditions are fulfilled  All doors are closed (including the trunk door) If the above conditions are fulfilled, the BCM shall subsequently set the corresponding status message accordingly on CAN to STAT_DoorLockFL = 1 "Locked". NOTE: The BCM shall activate once time audible (via horn 2.5Hz) and visual feedback (via turn indicators 1.25Hz) on succesfull activation of this function according to the current status of the Remote Lock Feedback setting in CAN signal BCM_STAT_RemoteLockFeedback. Also if the lock request is received when the vehicle is already in a “locked” state, then there will also be visual feedback (via turn indicators) according to the current status of the Remote Lock Feedback setting in CAN signal BCM_STAT_RemoteLockFeedback. MHU_SET_RemoteLockFeedback. | ALL (LHD and RHD) | 1. All doors are locked 2. Remote unlock/lock feedback = HORN ONLY | 5.3.2.1.3.4 Remote Control lock doors | 1. Press on "Lock" button on keyfob | 1. No optical or acoustical lock/unlock feedback | false |  |  |  | New | Functional |  | Vehicle | Static |  | OFF\,ON Driver Present | pn.namth | Verify light feedback of locking when vehicle is locked and Remote unlock/lock feedback = HORN ONLY | VN\,LA\,CO\,ID\,MY\,PH\,TH | PLUS | 1.1.4,1.17.2,1.21.1.2 | Remote control lock doors（遥控闭锁）, locking feedback（门锁反馈）, Remote Lock Doors | Equivalence Partitioning (EP) |  |  |  |  | 2024-01-30 |  | 1
3147967 | BCM | 1.1.3,1.17.2,1.21.1.1 Remote control unlock doors（遥控解锁）, locking feedback（门锁反馈）, Remote Lock Doors |  | Safety & Security validation | Highest | Remote control unlock doors_0001 | Remote control unlock doors Function availability in Vehicle States ¦ BCM Power Mode ¦ ¦ OFF ¦ ACC ¦ ON ¦ START ¦ ¦----------------¦--------------¦----------------¦------------¦-----------------¦-----------------¦ ¦ Vehicle State ¦ Vehicle Sleep ¦ Comfort Enable ¦ Accessory ¦ Driver Present ¦ E-motor running ¦ ¦ Applicable (X) ¦X ¦X ¦ ¦X ¦ ¦ The related components are the BCM, driver door lock latch and motor and the remote key. When the BCM detects a valid “unlock” request signal from the remote key fob via RF, it shall activate a central unlock of all four door motors. Turning lights and horn shall be actuated twice. Then the BCM shall subsequently set the corresponding status message accordingly on CAN to STAT_DoorLockFL = 0 "Unlocked". NOTE: The BCM shall activate twice times audible (via horn 2.5Hz) and visual feedback (via turn indicators 1.25Hz) on succesful activation of this function according to the current status of the Remote Lock Feedback setting in CAN signal BCM_STAT_RemoteLockFeedback. | ALL (LHD and RHD) | 1. All doors are locked 2. Remote unlock/lock feedback = OFF | 5.3.2.1.3.3 Remote control unlock doors | 1. Unlock the vehicle via keyfob | 1. All doors unlocked No optical or acoustical lock/unlock feedback STAT_DoorLockFL = 0 "Unlocked" | false |  |  |  | New | Functional |  | Vehicle | Static |  | OFF\,ON Driver Present | pn.namth | Verify unlock the vehicle by keyfob when setting = OFF | VN\,LA\,CO\,ID\,MY\,PH\,TH | PLUS | 1.1.3,1.17.2,1.21.1.1 | Remote control unlock doors（遥控解锁）, locking feedback（门锁反馈）, Remote Lock Doors | Equivalence Partitioning (EP) |  |  |  |  | 2024-01-30 |  | 1
3147968 | BCM | 1.1.3,1.17.2,1.21.1.1 Remote control unlock doors（遥控解锁）, locking feedback（门锁反馈）, Remote Lock Doors |  | Safety & Security validation | Highest | Remote control unlock doors_0002 | Remote control unlock doors Function availability in Vehicle States ¦ BCM Power Mode ¦ ¦ OFF ¦ ACC ¦ ON ¦ START ¦ ¦----------------¦--------------¦----------------¦------------¦-----------------¦-----------------¦ ¦ Vehicle State ¦ Vehicle Sleep ¦ Comfort Enable ¦ Accessory ¦ Driver Present ¦ E-motor running ¦ ¦ Applicable (X) ¦X ¦X ¦ ¦X ¦ ¦ The related components are the BCM, driver door lock latch and motor and the remote key. When the BCM detects a valid “unlock” request signal from the remote key fob via RF, it shall activate a central unlock of all four door motors. Turning lights and horn shall be actuated twice. Then the BCM shall subsequently set the corresponding status message accordingly on CAN to STAT_DoorLockFL = 0 "Unlocked". NOTE: The BCM shall activate twice times audible (via horn 2.5Hz) and visual feedback (via turn indicators 1.25Hz) on succesful activation of this function according to the current status of the Remote Lock Feedback setting in CAN signal BCM_STAT_RemoteLockFeedback. | ALL (LHD and RHD) | 1. All doors are locked 2. Remote unlock/lock feedback = LIGHTS & HORN | 5.3.2.1.3.3 Remote control unlock doors | 1. Unlock the vehicle via keyfob | 1. All doors unlocked Horn and lights activate 2 times (via horn 2.5Hz, via turn indicators 1.25Hz) STAT_DoorLockFL = 0 "Unlocked" | false |  |  |  | New | Functional |  | Vehicle | Static |  | OFF\,ON Driver Present | pn.namth | Verify unlock the vehicle by keyfob when setting = lights and horn | VN\,LA\,CO\,ID\,MY\,PH\,TH | PLUS | 1.1.3,1.17.2,1.21.1.1 | Remote control unlock doors（遥控解锁）, locking feedback（门锁反馈）, Remote Lock Doors | Equivalence Partitioning (EP) |  |  |  |  | 2024-01-30 |  | 1
3147969 | BCM | 1.1.3,1.17.2,1.21.1.1 Remote control unlock doors（遥控解锁）, locking feedback（门锁反馈）, Remote Lock Doors |  | Safety & Security validation | High | Remote control unlock doors_0003 | Remote control unlock doors Function availability in Vehicle States ¦ BCM Power Mode ¦ ¦ OFF ¦ ACC ¦ ON ¦ START ¦ ¦----------------¦--------------¦----------------¦------------¦-----------------¦-----------------¦ ¦ Vehicle State ¦ Vehicle Sleep ¦ Comfort Enable ¦ Accessory ¦ Driver Present ¦ E-motor running ¦ ¦ Applicable (X) ¦X ¦X ¦ ¦X ¦ ¦ The related components are the BCM, driver door lock latch and motor and the remote key. When the BCM detects a valid “unlock” request signal from the remote key fob via RF, it shall activate a central unlock of all four door motors. Turning lights and horn shall be actuated twice. Then the BCM shall subsequently set the corresponding status message accordingly on CAN to STAT_DoorLockFL = 0 "Unlocked". NOTE: The BCM shall activate twice times audible (via horn 2.5Hz) and visual feedback (via turn indicators 1.25Hz) on succesful activation of this function according to the current status of the Remote Lock Feedback setting in CAN signal BCM_STAT_RemoteLockFeedback. | ALL (LHD and RHD) | 1. All doors are locked 2. Remote unlock/lock feedback = LIGHTS ONLY | 5.3.2.1.3.3 Remote control unlock doors | 1. Unlock the vehicle via keyfob | 1. All doors unlocked Lights activate 2 times (via turn indicators 1.25Hz) STAT_DoorLockFL = 0 "Unlocked" | false |  |  |  | New | Functional |  | Vehicle | Static |  | OFF\,ON Driver Present | pn.namth | Verify unlock the vehicle by keyfob when setting = lights | VN\,LA\,CO\,ID\,MY\,PH\,TH | PLUS | 1.1.3,1.17.2,1.21.1.1 | Remote control unlock doors（遥控解锁）, locking feedback（门锁反馈）, Remote Lock Doors | Equivalence Partitioning (EP) |  |  |  |  | 2024-01-30 |  | 1
3147970 | BCM | 1.1.3,1.17.2,1.21.1.1 Remote control unlock doors（遥控解锁）, locking feedback（门锁反馈）, Remote Lock Doors |  | Safety & Security validation | High | Remote control unlock doors_0004 | Remote control unlock doors Function availability in Vehicle States ¦ BCM Power Mode ¦ ¦ OFF ¦ ACC ¦ ON ¦ START ¦ ¦----------------¦--------------¦----------------¦------------¦-----------------¦-----------------¦ ¦ Vehicle State ¦ Vehicle Sleep ¦ Comfort Enable ¦ Accessory ¦ Driver Present ¦ E-motor running ¦ ¦ Applicable (X) ¦X ¦X ¦ ¦X ¦ ¦ The related components are the BCM, driver door lock latch and motor and the remote key. When the BCM detects a valid “unlock” request signal from the remote key fob via RF, it shall activate a central unlock of all four door motors. Turning lights and horn shall be actuated twice. Then the BCM shall subsequently set the corresponding status message accordingly on CAN to STAT_DoorLockFL = 0 "Unlocked". NOTE: The BCM shall activate twice times audible (via horn 2.5Hz) and visual feedback (via turn indicators 1.25Hz) on succesful activation of this function according to the current status of the Remote Lock Feedback setting in CAN signal BCM_STAT_RemoteLockFeedback. | ALL (LHD and RHD) | 1. All doors are locked 2. Remote unlock/lock feedback = HORN ONLY | 5.3.2.1.3.3 Remote control unlock doors | 1. Unlock the vehicle via keyfob | 1. All doors unlocked Horn activate 2 times (via horn 2.5Hz) STAT_DoorLockFL = 0 "Unlocked" | false |  |  |  | New | Functional |  | Vehicle | Static |  | OFF\,ON Driver Present | pn.namth | Verify unlock the vehicle by keyfob when setting = horn | VN\,LA\,CO\,ID\,MY\,PH\,TH | PLUS | 1.1.3,1.17.2,1.21.1.1 | Remote control unlock doors（遥控解锁）, locking feedback（门锁反馈）, Remote Lock Doors | Equivalence Partitioning (EP) |  |  |  |  | 2024-01-30 |  | 1
3147971 | BCM | 1.1.3,1.17.2,1.21.1.1 Remote control unlock doors（遥控解锁）, locking feedback（门锁反馈）, Remote Lock Doors |  | Safety & Security validation | High | Remote control unlock doors_0005 | Remote control unlock doors Function availability in Vehicle States ¦ BCM Power Mode ¦ ¦ OFF ¦ ACC ¦ ON ¦ START ¦ ¦----------------¦--------------¦----------------¦------------¦-----------------¦-----------------¦ ¦ Vehicle State ¦ Vehicle Sleep ¦ Comfort Enable ¦ Accessory ¦ Driver Present ¦ E-motor running ¦ ¦ Applicable (X) ¦X ¦X ¦ ¦X ¦ ¦ The related components are the BCM, driver door lock latch and motor and the remote key. When the BCM detects a valid “unlock” request signal from the remote key fob via RF, it shall activate a central unlock of all four door motors. Turning lights and horn shall be actuated twice. Then the BCM shall subsequently set the corresponding status message accordingly on CAN to STAT_DoorLockFL = 0 "Unlocked". NOTE: The BCM shall activate twice times audible (via horn 2.5Hz) and visual feedback (via turn indicators 1.25Hz) on succesful activation of this function according to the current status of the Remote Lock Feedback setting in CAN signal BCM_STAT_RemoteLockFeedback. | ALL (LHD and RHD) | 1. All doors are locked 2. Remote unlock/lock feedback = OFF 3. Vehicle at SLEEP state | 5.3.2.1.3.3 Remote control unlock doors | 1. Unlock the vehicle via keyfob | 1. All doors unlocked No optical or acoustical lock/unlock feedback STAT_DoorLockFL = 0 "Unlocked" | false |  |  |  | New | Functional |  | Vehicle | Static |  | OFF | pn.namth | Verify unlock the vehicle by keyfob when setting = OFF at SLEEP state | VN\,LA\,CO\,ID\,MY\,PH\,TH | PLUS | 1.1.3,1.17.2,1.21.1.1 | Remote control unlock doors（遥控解锁）, locking feedback（门锁反馈）, Remote Lock Doors | Equivalence Partitioning (EP) |  |  |  |  | 2024-01-30 |  | 1
3147972 | BCM | 1.1.3,1.17.2,1.21.1.1 Remote control unlock doors（遥控解锁）, locking feedback（门锁反馈）, Remote Lock Doors |  | Safety & Security validation | High | Remote control unlock doors_0006 | Remote control unlock doors Function availability in Vehicle States ¦ BCM Power Mode ¦ ¦ OFF ¦ ACC ¦ ON ¦ START ¦ ¦----------------¦--------------¦----------------¦------------¦-----------------¦-----------------¦ ¦ Vehicle State ¦ Vehicle Sleep ¦ Comfort Enable ¦ Accessory ¦ Driver Present ¦ E-motor running ¦ ¦ Applicable (X) ¦X ¦X ¦ ¦X ¦ ¦ The related components are the BCM, driver door lock latch and motor and the remote key. When the BCM detects a valid “unlock” request signal from the remote key fob via RF, it shall activate a central unlock of all four door motors. Turning lights and horn shall be actuated twice. Then the BCM shall subsequently set the corresponding status message accordingly on CAN to STAT_DoorLockFL = 0 "Unlocked". NOTE: The BCM shall activate twice times audible (via horn 2.5Hz) and visual feedback (via turn indicators 1.25Hz) on succesful activation of this function according to the current status of the Remote Lock Feedback setting in CAN signal BCM_STAT_RemoteLockFeedback. | ALL (LHD and RHD) | 1. All doors are locked 2. Remote unlock/lock feedback = LIGHTS & HORN 3. Vehicle at SLEEP state | 5.3.2.1.3.3 Remote control unlock doors | 1. Unlock the vehicle via keyfob | 1. All doors unlocked Horn and lights activate 2 times (via horn 2.5Hz, via turn indicators 1.25Hz) STAT_DoorLockFL = 0 "Unlocked" | false |  |  |  | New | Functional |  | Vehicle | Static |  | OFF | pn.namth | Verify unlock the vehicle by keyfob when setting = lights and horn at SLEEP state | VN\,LA\,CO\,ID\,MY\,PH\,TH | PLUS | 1.1.3,1.17.2,1.21.1.1 | Remote control unlock doors（遥控解锁）, locking feedback（门锁反馈）, Remote Lock Doors | Equivalence Partitioning (EP) |  |  |  |  | 2024-01-30 |  | 1
3147973 | BCM | 1.1.3,1.17.2,1.21.1.1 Remote control unlock doors（遥控解锁）, locking feedback（门锁反馈）, Remote Lock Doors |  | Safety & Security validation | High | Remote control unlock doors_0007 | Remote control unlock doors Function availability in Vehicle States ¦ BCM Power Mode ¦ ¦ OFF ¦ ACC ¦ ON ¦ START ¦ ¦----------------¦--------------¦----------------¦------------¦-----------------¦-----------------¦ ¦ Vehicle State ¦ Vehicle Sleep ¦ Comfort Enable ¦ Accessory ¦ Driver Present ¦ E-motor running ¦ ¦ Applicable (X) ¦X ¦X ¦ ¦X ¦ ¦ The related components are the BCM, driver door lock latch and motor and the remote key. When the BCM detects a valid “unlock” request signal from the remote key fob via RF, it shall activate a central unlock of all four door motors. Turning lights and horn shall be actuated twice. Then the BCM shall subsequently set the corresponding status message accordingly on CAN to STAT_DoorLockFL = 0 "Unlocked". NOTE: The BCM shall activate twice times audible (via horn 2.5Hz) and visual feedback (via turn indicators 1.25Hz) on succesful activation of this function according to the current status of the Remote Lock Feedback setting in CAN signal BCM_STAT_RemoteLockFeedback. | ALL (LHD and RHD) | 1. All doors are locked 2. Remote unlock/lock feedback = LIGHTS ONLY 3. Vehicle at SLEEP state | 5.3.2.1.3.3 Remote control unlock doors | 1. Unlock the vehicle via keyfob | 1. All doors unlocked Lights activate 2 times (via turn indicators 1.25Hz) STAT_DoorLockFL = 0 "Unlocked" | false |  |  |  | New | Functional |  | Vehicle | Static |  | OFF | pn.namth | Verify unlock the vehicle by keyfob when setting = lights at SLEEP state | VN\,LA\,CO\,ID\,MY\,PH\,TH | PLUS | 1.1.3,1.17.2,1.21.1.1 | Remote control unlock doors（遥控解锁）, locking feedback（门锁反馈）, Remote Lock Doors | Equivalence Partitioning (EP) |  |  |  |  | 2024-01-30 |  | 1
3147974 | BCM | 1.1.3,1.17.2,1.21.1.1 Remote control unlock doors（遥控解锁）, locking feedback（门锁反馈）, Remote Lock Doors |  | Safety & Security validation | High | Remote control unlock doors_0008 | Remote control unlock doors Function availability in Vehicle States ¦ BCM Power Mode ¦ ¦ OFF ¦ ACC ¦ ON ¦ START ¦ ¦----------------¦--------------¦----------------¦------------¦-----------------¦-----------------¦ ¦ Vehicle State ¦ Vehicle Sleep ¦ Comfort Enable ¦ Accessory ¦ Driver Present ¦ E-motor running ¦ ¦ Applicable (X) ¦X ¦X ¦ ¦X ¦ ¦ The related components are the BCM, driver door lock latch and motor and the remote key. When the BCM detects a valid “unlock” request signal from the remote key fob via RF, it shall activate a central unlock of all four door motors. Turning lights and horn shall be actuated twice. Then the BCM shall subsequently set the corresponding status message accordingly on CAN to STAT_DoorLockFL = 0 "Unlocked". NOTE: The BCM shall activate twice times audible (via horn 2.5Hz) and visual feedback (via turn indicators 1.25Hz) on succesful activation of this function according to the current status of the Remote Lock Feedback setting in CAN signal BCM_STAT_RemoteLockFeedback. | ALL (LHD and RHD) | 1. All doors are locked 2. Remote unlock/lock feedback = HORN ONLY 3. Vehicle at SLEEP state | 5.3.2.1.3.3 Remote control unlock doors | 1. Unlock the vehicle via keyfob | 1. All doors unlocked Horn activate 2 times (via horn 2.5Hz) STAT_DoorLockFL = 0 "Unlocked" | false |  |  |  | New | Functional |  | Vehicle | Static |  | OFF | pn.namth | Verify unlock the vehicle by keyfob when setting = horn at SLEEP state | VN\,LA\,CO\,ID\,MY\,PH\,TH | PLUS | 1.1.3,1.17.2,1.21.1.1 | Remote control unlock doors（遥控解锁）, locking feedback（门锁反馈）, Remote Lock Doors | Equivalence Partitioning (EP) |  |  |  |  | 2024-01-30 |  | 1
3147975 | BCM | 1.1.3,1.17.2,1.21.1.1 Remote control unlock doors（遥控解锁）, locking feedback（门锁反馈）, Remote Lock Doors |  | Safety & Security validation | Normal | Remote control unlock doors_0009 | Remote control unlock doors Function availability in Vehicle States ¦ BCM Power Mode ¦ ¦ OFF ¦ ACC ¦ ON ¦ START ¦ ¦----------------¦--------------¦----------------¦------------¦-----------------¦-----------------¦ ¦ Vehicle State ¦ Vehicle Sleep ¦ Comfort Enable ¦ Accessory ¦ Driver Present ¦ E-motor running ¦ ¦ Applicable (X) ¦X ¦X ¦ ¦X ¦ ¦ The related components are the BCM, driver door lock latch and motor and the remote key. When the BCM detects a valid “unlock” request signal from the remote key fob via RF, it shall activate a central unlock of all four door motors. Turning lights and horn shall be actuated twice. Then the BCM shall subsequently set the corresponding status message accordingly on CAN to STAT_DoorLockFL = 0 "Unlocked". NOTE: The BCM shall activate twice times audible (via horn 2.5Hz) and visual feedback (via turn indicators 1.25Hz) on succesful activation of this function according to the current status of the Remote Lock Feedback setting in CAN signal BCM_STAT_RemoteLockFeedback. | ALL (LHD and RHD) | 1. All doors are locked 2. Remote unlock/lock feedback = OFF | 5.3.2.1.3.3 Remote control unlock doors | 1. Unlock the vehicle via keyfob | 1. Nothing occur | false |  |  |  | New | Functional |  | Vehicle | Static |  | ON Emotor Running\,ACC | pn.namth | Verify CAN NOT unlock the vehicle by keyfob when setting = OFF at state ACC, Emotor | VN\,LA\,CO\,ID\,MY\,PH\,TH | PLUS | 1.1.3,1.17.2,1.21.1.1 | Remote control unlock doors（遥控解锁）, locking feedback（门锁反馈）, Remote Lock Doors | Equivalence Partitioning (EP) |  |  |  |  | 2024-01-30 |  | 1
3147976 | BCM | 1.1.3,1.17.2,1.21.1.1 Remote control unlock doors（遥控解锁）, locking feedback（门锁反馈）, Remote Lock Doors |  | Safety & Security validation | Normal | Remote control unlock doors_0010 | Remote control unlock doors Function availability in Vehicle States ¦ BCM Power Mode ¦ ¦ OFF ¦ ACC ¦ ON ¦ START ¦ ¦----------------¦--------------¦----------------¦------------¦-----------------¦-----------------¦ ¦ Vehicle State ¦ Vehicle Sleep ¦ Comfort Enable ¦ Accessory ¦ Driver Present ¦ E-motor running ¦ ¦ Applicable (X) ¦X ¦X ¦ ¦X ¦ ¦ The related components are the BCM, driver door lock latch and motor and the remote key. When the BCM detects a valid “unlock” request signal from the remote key fob via RF, it shall activate a central unlock of all four door motors. Turning lights and horn shall be actuated twice. Then the BCM shall subsequently set the corresponding status message accordingly on CAN to STAT_DoorLockFL = 0 "Unlocked". NOTE: The BCM shall activate twice times audible (via horn 2.5Hz) and visual feedback (via turn indicators 1.25Hz) on succesful activation of this function according to the current status of the Remote Lock Feedback setting in CAN signal BCM_STAT_RemoteLockFeedback. | ALL (LHD and RHD) | 1. All doors are locked 2. Remote unlock/lock feedback = LIGHTS & HORN | 5.3.2.1.3.3 Remote control unlock doors | 1. Unlock the vehicle via keyfob | 1. Nothing occur | false |  |  |  | New | Functional |  | Vehicle | Static |  | ON Emotor Running\,ACC | pn.namth | Verify CAN NOT unlock the vehicle by keyfob when setting = lights and horn at state ACC, Emotor | VN\,LA\,CO\,ID\,MY\,PH\,TH | PLUS | 1.1.3,1.17.2,1.21.1.1 | Remote control unlock doors（遥控解锁）, locking feedback（门锁反馈）, Remote Lock Doors | Equivalence Partitioning (EP) |  |  |  |  | 2024-01-30 |  | 1
3147977 | BCM | 1.1.3,1.17.2,1.21.1.1 Remote control unlock doors（遥控解锁）, locking feedback（门锁反馈）, Remote Lock Doors |  | Safety & Security validation | Normal | Remote control unlock doors_0011 | Remote control unlock doors Function availability in Vehicle States ¦ BCM Power Mode ¦ ¦ OFF ¦ ACC ¦ ON ¦ START ¦ ¦----------------¦--------------¦----------------¦------------¦-----------------¦-----------------¦ ¦ Vehicle State ¦ Vehicle Sleep ¦ Comfort Enable ¦ Accessory ¦ Driver Present ¦ E-motor running ¦ ¦ Applicable (X) ¦X ¦X ¦ ¦X ¦ ¦ The related components are the BCM, driver door lock latch and motor and the remote key. When the BCM detects a valid “unlock” request signal from the remote key fob via RF, it shall activate a central unlock of all four door motors. Turning lights and horn shall be actuated twice. Then the BCM shall subsequently set the corresponding status message accordingly on CAN to STAT_DoorLockFL = 0 "Unlocked". NOTE: The BCM shall activate twice times audible (via horn 2.5Hz) and visual feedback (via turn indicators 1.25Hz) on succesful activation of this function according to the current status of the Remote Lock Feedback setting in CAN signal BCM_STAT_RemoteLockFeedback. | ALL (LHD and RHD) | 1. All doors are locked 2. Remote unlock/lock feedback = LIGHTS ONLY | 5.3.2.1.3.3 Remote control unlock doors | 1. Unlock the vehicle via keyfob | 1. Nothing occur | false |  |  |  | New | Functional |  | Vehicle | Static |  | ON Emotor Running\,ACC | pn.namth | Verify CAN NOT unlock the vehicle by keyfob when setting = lights at state ACC, Emotor | VN\,LA\,CO\,ID\,MY\,PH\,TH | PLUS | 1.1.3,1.17.2,1.21.1.1 | Remote control unlock doors（遥控解锁）, locking feedback（门锁反馈）, Remote Lock Doors | Equivalence Partitioning (EP) |  |  |  |  | 2024-01-30 |  | 1
3147978 | BCM | 1.1.3,1.17.2,1.21.1.1 Remote control unlock doors（遥控解锁）, locking feedback（门锁反馈）, Remote Lock Doors |  | Safety & Security validation | Normal | Remote control unlock doors_0012 | Remote control unlock doors Function availability in Vehicle States ¦ BCM Power Mode ¦ ¦ OFF ¦ ACC ¦ ON ¦ START ¦ ¦----------------¦--------------¦----------------¦------------¦-----------------¦-----------------¦ ¦ Vehicle State ¦ Vehicle Sleep ¦ Comfort Enable ¦ Accessory ¦ Driver Present ¦ E-motor running ¦ ¦ Applicable (X) ¦X ¦X ¦ ¦X ¦ ¦ The related components are the BCM, driver door lock latch and motor and the remote key. When the BCM detects a valid “unlock” request signal from the remote key fob via RF, it shall activate a central unlock of all four door motors. Turning lights and horn shall be actuated twice. Then the BCM shall subsequently set the corresponding status message accordingly on CAN to STAT_DoorLockFL = 0 "Unlocked". NOTE: The BCM shall activate twice times audible (via horn 2.5Hz) and visual feedback (via turn indicators 1.25Hz) on succesful activation of this function according to the current status of the Remote Lock Feedback setting in CAN signal BCM_STAT_RemoteLockFeedback. | ALL (LHD and RHD) | 1. All doors are locked 2. Remote unlock/lock feedback = HORN ONLY | 5.3.2.1.3.3 Remote control unlock doors | 1. Unlock the vehicle via keyfob | 1. Nothing occur | false |  |  |  | New | Functional |  | Vehicle | Static |  | ON Emotor Running\,ACC | pn.namth | Verify CAN NOT unlock the vehicle by keyfob when setting = horn at state ACC, Emotor | VN\,LA\,CO\,ID\,MY\,PH\,TH | PLUS | 1.1.3,1.17.2,1.21.1.1 | Remote control unlock doors（遥控解锁）, locking feedback（门锁反馈）, Remote Lock Doors | Equivalence Partitioning (EP) |  |  |  |  | 2024-01-30 |  | 1
3147979 | BCM | 1.21.1.1 Remote Unlock Doors |  | Safety & Security validation | Highest | Remote Key Control_0001 | Remote Key Control The main purpose of the Remote Key is to manage following functions: Remote Unlock Doors Remote Lock Doors Remote Trunk Lid Comfort Open BCM shall differ between short/long press of the Remote Key “Unlock”, “Lock”, Tailgate” button and shall provide this information on CAN. Further information about Remote Key Control is defined in separate section | ALL (LHD and RHD) | 1. All doors are locked 2. Remote unlock/lock feedback = OFF 3.Key fob is about 15m away from the car | 5.3.2.21.1.3 Remote Key Control | 1. Unlock the vehicle via keyfob | 1. All doors unlocked No optical or acoustical lock/unlock feedback STAT_DoorLockFL = 0 "Unlocked" | false |  |  |  | New | Functional |  | Vehicle | Static |  | OFF\,ON Driver Present | pn.hoangdh | Verify unlock the vehicle by keyfob when setting = OFF during Key fob is about 15m away from the car | VN\,LA\,CO\,ID\,MY\,PH\,TH | PLUS | 1.21.1.1 | Remote Unlock Doors | Equivalence Partitioning (EP) |  |  |  |  | 2024-01-30 |  | 1
3147980 | BCM | 1.21.1.1 Remote Unlock Doors |  | Safety & Security validation | Highest | Remote Key Control_0002 | Remote Key Control The main purpose of the Remote Key is to manage following functions: Remote Unlock Doors Remote Lock Doors Remote Trunk Lid Comfort Open BCM shall differ between short/long press of the Remote Key “Unlock”, “Lock”, Tailgate” button and shall provide this information on CAN. Further information about Remote Key Control is defined in separate section | ALL (LHD and RHD) | 1. All doors are locked 2. Remote unlock/lock feedback = LIGHTS & HORN 3.Key fob is about 15m away from the car | 5.3.2.21.1.3 Remote Key Control | 1. Unlock the vehicle via keyfob | 1. All doors unlocked Horn and lights activate 2 times (via horn 2.5Hz, via turn indicators 1.25Hz) STAT_DoorLockFL = 0 "Unlocked" | false |  |  |  | New | Functional |  | Vehicle | Static |  | OFF\,ON Driver Present | pn.hoangdh | Verify unlock the vehicle by keyfob when setting = lights and horn during Key fob is about 15m away from the car | VN\,LA\,CO\,ID\,MY\,PH\,TH | PLUS | 1.21.1.1 | Remote Unlock Doors | Equivalence Partitioning (EP) |  |  |  |  | 2024-01-30 |  | 1
3147981 | BCM | 1.21.1.1 Remote Unlock Doors |  | Safety & Security validation | Highest | Remote Key Control_0003 | Remote Key Control The main purpose of the Remote Key is to manage following functions: Remote Unlock Doors Remote Lock Doors Remote Trunk Lid Comfort Open BCM shall differ between short/long press of the Remote Key “Unlock”, “Lock”, Tailgate” button and shall provide this information on CAN. Further information about Remote Key Control is defined in separate section | ALL (LHD and RHD) | 1. All doors are locked 2. Remote unlock/lock feedback = LIGHTS ONLY | 5.3.2.21.1.3 Remote Key Control | 1. Unlock the vehicle via keyfob | 1. All doors unlocked Lights activate 2 times (via turn indicators 1.25Hz) STAT_DoorLockFL = 0 "Unlocked" | false |  |  |  | New | Functional |  | Vehicle | Static |  | OFF\,ON Driver Present | pn.hoangdh | Verify unlock the vehicle by keyfob when setting = lights during Key fob is about 15m away from the car | VN\,LA\,CO\,ID\,MY\,PH\,TH | PLUS | 1.21.1.1 | Remote Unlock Doors | Equivalence Partitioning (EP) |  |  |  |  | 2024-01-30 |  | 1
3147982 | BCM | 1.21.1.1 Remote Unlock Doors |  | Safety & Security validation | Highest | Remote Key Control_0004 | Remote Key Control The main purpose of the Remote Key is to manage following functions: Remote Unlock Doors Remote Lock Doors Remote Trunk Lid Comfort Open BCM shall differ between short/long press of the Remote Key “Unlock”, “Lock”, Tailgate” button and shall provide this information on CAN. Further information about Remote Key Control is defined in separate section | ALL (LHD and RHD) | 1. All doors are locked 2. Remote unlock/lock feedback = HORN ONLY 3.Key fob is about 15m away from the car | 5.3.2.21.1.3 Remote Key Control | 1. Unlock the vehicle via keyfob | 1. All doors unlocked Horn activate 2 times (via horn 2.5Hz) STAT_DoorLockFL = 0 "Unlocked" | false |  |  |  | New | Functional |  | Vehicle | Static |  | OFF\,ON Driver Present | pn.hoangdh | Verify unlock the vehicle by keyfob when setting = horn during Key fob is about 15m away from the car | VN\,LA\,CO\,ID\,MY\,PH\,TH | PLUS | 1.21.1.1 | Remote Unlock Doors | Equivalence Partitioning (EP) |  |  |  |  | 2024-01-30 |  | 1
3147983 | BCM | 1.21.1.1 Remote Unlock Doors |  | Safety & Security validation | High | Remote Key Control_0005 | Remote Key Control The main purpose of the Remote Key is to manage following functions: Remote Unlock Doors Remote Lock Doors Remote Trunk Lid Comfort Open BCM shall differ between short/long press of the Remote Key “Unlock”, “Lock”, Tailgate” button and shall provide this information on CAN. Further information about Remote Key Control is defined in separate section | ALL (LHD and RHD) | 1. All doors are locked 2. Remote unlock/lock feedback = OFF 3. Vehicle at SLEEP state 4.Key fob is about 15m away from the car | 5.3.2.21.1.3 Remote Key Control | 1. Unlock the vehicle via keyfob | 1. All doors unlocked No optical or acoustical lock/unlock feedback STAT_DoorLockFL = 0 "Unlocked" | false |  |  |  | New | Functional |  | Vehicle | Static |  | OFF | pn.hoangdh | Verify unlock the vehicle by keyfob when setting = OFF at SLEEP state during Key fob is about 15m away from the car | VN\,LA\,CO\,ID\,MY\,PH\,TH | PLUS | 1.21.1.1 | Remote Unlock Doors | Equivalence Partitioning (EP) |  |  |  |  | 2024-01-30 |  | 1
3147984 | BCM | 1.21.1.1 Remote Unlock Doors |  | Safety & Security validation | High | Remote Key Control_0006 | Remote Key Control The main purpose of the Remote Key is to manage following functions: Remote Unlock Doors Remote Lock Doors Remote Trunk Lid Comfort Open BCM shall differ between short/long press of the Remote Key “Unlock”, “Lock”, Tailgate” button and shall provide this information on CAN. Further information about Remote Key Control is defined in separate section | ALL (LHD and RHD) | 1. All doors are locked 2. Remote unlock/lock feedback = LIGHTS & HORN 3. Vehicle at SLEEP state 4.Key fob is about 15m away from the car | 5.3.2.21.1.3 Remote Key Control | 1. Unlock the vehicle via keyfob | 1. All doors unlocked Horn and lights activate 2 times (via horn 2.5Hz, via turn indicators 1.25Hz) STAT_DoorLockFL = 0 "Unlocked" | false |  |  |  | New | Functional |  | Vehicle | Static |  | OFF | pn.hoangdh | Verify unlock the vehicle by keyfob when setting = lights and horn at SLEEP state during Key fob is about 15m away from the car | VN\,LA\,CO\,ID\,MY\,PH\,TH | PLUS | 1.21.1.1 | Remote Unlock Doors | Equivalence Partitioning (EP) |  |  |  |  | 2024-01-30 |  | 1
3147985 | BCM | 1.21.1.1 Remote Unlock Doors |  | Safety & Security validation | High | Remote Key Control_0007 | Remote Key Control The main purpose of the Remote Key is to manage following functions: Remote Unlock Doors Remote Lock Doors Remote Trunk Lid Comfort Open BCM shall differ between short/long press of the Remote Key “Unlock”, “Lock”, Tailgate” button and shall provide this information on CAN. Further information about Remote Key Control is defined in separate section | ALL (LHD and RHD) | 1. All doors are locked 2. Remote unlock/lock feedback = LIGHTS ONLY 3. Vehicle at SLEEP state 4.Key fob is about 15m away from the car | 5.3.2.21.1.3 Remote Key Control | 1. Unlock the vehicle via keyfob | 1. All doors unlocked Lights activate 2 times (via turn indicators 1.25Hz) STAT_DoorLockFL = 0 "Unlocked" | false |  |  |  | New | Functional |  | Vehicle | Static |  | OFF | pn.hoangdh | Verify unlock the vehicle by keyfob when setting = lights at SLEEP state during Key fob is about 15m away from the car | VN\,LA\,CO\,ID\,MY\,PH\,TH | PLUS | 1.21.1.1 | Remote Unlock Doors | Equivalence Partitioning (EP) |  |  |  |  | 2024-01-30 |  | 1
3147986 | BCM | 1.21.1.1 Remote Unlock Doors |  | Safety & Security validation | High | Remote Key Control_0008 | Remote Key Control The main purpose of the Remote Key is to manage following functions: Remote Unlock Doors Remote Lock Doors Remote Trunk Lid Comfort Open BCM shall differ between short/long press of the Remote Key “Unlock”, “Lock”, Tailgate” button and shall provide this information on CAN. Further information about Remote Key Control is defined in separate section | ALL (LHD and RHD) | 1. All doors are locked 2. Remote unlock/lock feedback = HORN ONLY 3. Vehicle at SLEEP state 4.Key fob is about 15m away from the car | 5.3.2.21.1.3 Remote Key Control | 1. Unlock the vehicle via keyfob | 1. All doors unlocked Horn activate 2 times (via horn 2.5Hz) STAT_DoorLockFL = 0 "Unlocked" | false |  |  |  | New | Functional |  | Vehicle | Static |  | OFF | pn.hoangdh | Verify unlock the vehicle by keyfob when setting = horn at SLEEP state during Key fob is about 15m away from the car | VN\,LA\,CO\,ID\,MY\,PH\,TH | PLUS | 1.21.1.1 | Remote Unlock Doors | Equivalence Partitioning (EP) |  |  |  |  | 2024-01-30 |  | 1
3147987 | BCM | 1.21.1.1 Remote Unlock Doors |  | Safety & Security validation | Normal | Remote Key Control_0009 | Remote Key Control The main purpose of the Remote Key is to manage following functions: Remote Unlock Doors Remote Lock Doors Remote Trunk Lid Comfort Open BCM shall differ between short/long press of the Remote Key “Unlock”, “Lock”, Tailgate” button and shall provide this information on CAN. Further information about Remote Key Control is defined in separate section | ALL (LHD and RHD) | 1. All doors are locked 2. Remote unlock/lock feedback = OFF 3.Key fob is about 15m away from the car | 5.3.2.21.1.3 Remote Key Control | 1. Unlock the vehicle via keyfob | 1. Nothing occur | false |  |  |  | New | Functional |  | Vehicle | Static |  | ON Emotor Running\,ACC | pn.hoangdh | Verify CAN NOT unlock the vehicle by keyfob when setting = OFF at state ACC, Emotor during Key fob is about 15m away from the car | VN\,LA\,CO\,ID\,MY\,PH\,TH | PLUS | 1.21.1.1 | Remote Unlock Doors | Equivalence Partitioning (EP) |  |  |  |  | 2024-01-30 |  | 1
3147988 | BCM | 1.21.1.1 Remote Unlock Doors |  | Safety & Security validation | Normal | Remote Key Control_0010 | Remote Key Control The main purpose of the Remote Key is to manage following functions: Remote Unlock Doors Remote Lock Doors Remote Trunk Lid Comfort Open BCM shall differ between short/long press of the Remote Key “Unlock”, “Lock”, Tailgate” button and shall provide this information on CAN. Further information about Remote Key Control is defined in separate section | ALL (LHD and RHD) | 1. All doors are locked 2. Remote unlock/lock feedback = LIGHTS & HORN 3.Key fob is about 15m away from the car | 5.3.2.21.1.3 Remote Key Control | 1. Unlock the vehicle via keyfob | 1. Nothing occur | false |  |  |  | New | Functional |  | Vehicle | Static |  | ON Emotor Running\,ACC | pn.hoangdh | Verify CAN NOT unlock the vehicle by keyfob when setting = lights and horn at state ACC, Emotor during Key fob is about 15m away from the car | VN\,LA\,CO\,ID\,MY\,PH\,TH | PLUS | 1.21.1.1 | Remote Unlock Doors | Equivalence Partitioning (EP) |  |  |  |  | 2024-01-30 |  | 1
3147989 | BCM | 1.21.1.1 Remote Unlock Doors |  | Safety & Security validation | Normal | Remote Key Control_0011 | Remote Key Control The main purpose of the Remote Key is to manage following functions: Remote Unlock Doors Remote Lock Doors Remote Trunk Lid Comfort Open BCM shall differ between short/long press of the Remote Key “Unlock”, “Lock”, Tailgate” button and shall provide this information on CAN. Further information about Remote Key Control is defined in separate section | ALL (LHD and RHD) | 1. All doors are locked 2. Remote unlock/lock feedback = LIGHTS ONLY 3.Key fob is about 15m away from the car | 5.3.2.21.1.3 Remote Key Control | 1. Unlock the vehicle via keyfob | 1. Nothing occur | false |  |  |  | New | Functional |  | Vehicle | Static |  | ON Emotor Running\,ACC | pn.hoangdh | Verify CAN NOT unlock the vehicle by keyfob when setting = lights at state ACC, Emotor during Key fob is about 15m away from the car | VN\,LA\,CO\,ID\,MY\,PH\,TH | PLUS | 1.21.1.1 | Remote Unlock Doors | Equivalence Partitioning (EP) |  |  |  |  | 2024-01-30 |  | 1
3147990 | BCM | 1.21.1.1 Remote Unlock Doors |  | Safety & Security validation | Normal | Remote Key Control_0012 | Remote Key Control The main purpose of the Remote Key is to manage following functions: Remote Unlock Doors Remote Lock Doors Remote Trunk Lid Comfort Open BCM shall differ between short/long press of the Remote Key “Unlock”, “Lock”, Tailgate” button and shall provide this information on CAN. Further information about Remote Key Control is defined in separate section | ALL (LHD and RHD) | 1. All doors are locked 2. Remote unlock/lock feedback = HORN ONLY 3.Key fob is about 15m away from the car | 5.3.2.21.1.3 Remote Key Control | 1. Unlock the vehicle via keyfob | 1. Nothing occur | false |  |  |  | New | Functional |  | Vehicle | Static |  | ON Emotor Running\,ACC | pn.hoangdh | Verify CAN NOT unlock the vehicle by keyfob when setting = horn at state ACC, Emotor during Key fob is about 15m away from the car | VN\,LA\,CO\,ID\,MY\,PH\,TH | PLUS | 1.21.1.1 | Remote Unlock Doors | Equivalence Partitioning (EP) |  |  |  |  | 2024-01-30 |  | 1
3147991 | BCM | 1.21.1.2 Remote Lock Doors |  | Safety & Security validation | Highest | Remote Key Control_0013 | Remote Key Control The main purpose of the Remote Key is to manage following functions: Remote Unlock Doors Remote Lock Doors Remote Trunk Lid Comfort Open BCM shall differ between short/long press of the Remote Key “Unlock”, “Lock”, Tailgate” button and shall provide this information on CAN. Further information about Remote Key Control is defined in separate section | ALL (LHD and RHD) | 1. All doors are closed (including the trunk door) 2. Remote unlock/lock feedback = OFF 3.Key fob is about 15m away from the car | 5.3.2.21.1.3 Remote Key Control | 1. Lock the vehicle via keyfob | 1. All doors locked No optical or acoustical lock/unlock feedback STAT_DoorLockFL = 1 "Locked" | false |  |  |  | New | Functional |  | Vehicle | Static |  | OFF\,ON Driver Present | pn.hoangdh | Verify lock the vehicle by keyfob when setting = OFF during Key fob is about 15m away from the car | VN\,LA\,CO\,ID\,MY\,PH\,TH | PLUS | 1.21.1.2 | Remote Lock Doors | Equivalence Partitioning (EP) |  |  |  |  | 2024-01-30 |  | 1
3147992 | BCM | 1.21.1.2 Remote Lock Doors |  | Safety & Security validation | Highest | Remote Key Control_0014 | Remote Key Control The main purpose of the Remote Key is to manage following functions: Remote Unlock Doors Remote Lock Doors Remote Trunk Lid Comfort Open BCM shall differ between short/long press of the Remote Key “Unlock”, “Lock”, Tailgate” button and shall provide this information on CAN. Further information about Remote Key Control is defined in separate section | ALL (LHD and RHD) | 1. All doors are closed (including the trunk door) 2. Remote unlock/lock feedback = LIGHTS & HORN 3. Vehicle at SLEEP state | 5.3.2.21.1.3 Remote Key Control | 1. Lock the vehicle via keyfob | 1. All doors locked Horn and lights activate 1 times (via horn 2.5Hz, via turn indicators 1.25Hz) STAT_DoorLockFL = 1 "Locked" | false |  |  |  | New | Functional |  | Vehicle | Static |  | OFF\,ON Driver Present | pn.hoangdh | Verify lock the vehicle by keyfob when setting = lights and horn during Key fob is about 15m away from the car | VN\,LA\,CO\,ID\,MY\,PH\,TH | PLUS | 1.21.1.2 | Remote Lock Doors | Equivalence Partitioning (EP) |  |  |  |  | 2024-01-30 |  | 1
3147993 | BCM | 1.21.1.2 Remote Lock Doors |  | Safety & Security validation | Highest | Remote Key Control_0015 | Remote Key Control The main purpose of the Remote Key is to manage following functions: Remote Unlock Doors Remote Lock Doors Remote Trunk Lid Comfort Open BCM shall differ between short/long press of the Remote Key “Unlock”, “Lock”, Tailgate” button and shall provide this information on CAN. Further information about Remote Key Control is defined in separate section | ALL (LHD and RHD) | 1. All doors are closed (including the trunk door) 2. Remote unlock/lock feedback = LIGHTS ONLY 3.Key fob is about 15m away from the car | 5.3.2.21.1.3 Remote Key Control | 1. Lock the vehicle via keyfob | 1. All doors locked Lights activate 1 times (via turn indicators 1.25Hz) STAT_DoorLockFL = 1 "Locked" | false |  |  |  | New | Functional |  | Vehicle | Static |  | OFF\,ON Driver Present | pn.hoangdh | Verify lock the vehicle by keyfob when setting = lights during Key fob is about 15m away from the car | VN\,LA\,CO\,ID\,MY\,PH\,TH | PLUS | 1.21.1.2 | Remote Lock Doors | Equivalence Partitioning (EP) |  |  |  |  | 2024-01-30 |  | 1
3147994 | BCM | 1.21.1.2 Remote Lock Doors |  | Safety & Security validation | Highest | Remote Key Control_0016 | Remote Key Control The main purpose of the Remote Key is to manage following functions: Remote Unlock Doors Remote Lock Doors Remote Trunk Lid Comfort Open BCM shall differ between short/long press of the Remote Key “Unlock”, “Lock”, Tailgate” button and shall provide this information on CAN. Further information about Remote Key Control is defined in separate section | ALL (LHD and RHD) | 1. All doors are closed (including the trunk door) 2. Remote unlock/lock feedback = HORN ONLY 3.Key fob is about 15m away from the car | 5.3.2.21.1.3 Remote Key Control | 1. Lock the vehicle via keyfob | 1. All doors locked Horn activate 1 times (via horn 2.5Hz) STAT_DoorLockFL = 1 "Locked" | false |  |  |  | New | Functional |  | Vehicle | Static |  | OFF\,ON Driver Present | pn.hoangdh | Verify lock the vehicle by keyfob when setting = horn during Key fob is about 15m away from the car | VN\,LA\,CO\,ID\,MY\,PH\,TH | PLUS | 1.21.1.2 | Remote Lock Doors | Equivalence Partitioning (EP) |  |  |  |  | 2024-01-30 |  | 1
3147995 | BCM | 1.21.1.2 Remote Lock Doors |  | Safety & Security validation | High | Remote Key Control_0017 | Remote Key Control The main purpose of the Remote Key is to manage following functions: Remote Unlock Doors Remote Lock Doors Remote Trunk Lid Comfort Open BCM shall differ between short/long press of the Remote Key “Unlock”, “Lock”, Tailgate” button and shall provide this information on CAN. Further information about Remote Key Control is defined in separate section | ALL (LHD and RHD) | 1. All doors are closed (including the trunk door) 2. Remote unlock/lock feedback = OFF 3. Vehicle at SLEEP state 4.Key fob is about 15m away from the car | 5.3.2.21.1.3 Remote Key Control | 1. Lock the vehicle via keyfob | 1. All doors locked No optical or acoustical lock/unlock feedback STAT_DoorLockFL = 1 "Locked" | false |  |  |  | New | Functional |  | Vehicle | Static |  | OFF | pn.hoangdh | Verify lock the vehicle by keyfob when setting = OFF at SLEEP state during Key fob is about 15m away from the car | VN\,LA\,CO\,ID\,MY\,PH\,TH | PLUS | 1.21.1.2 | Remote Lock Doors | Equivalence Partitioning (EP) |  |  |  |  | 2024-01-30 |  | 1
3147996 | BCM | 1.21.1.2 Remote Lock Doors |  | Safety & Security validation | High | Remote Key Control_0018 | Remote Key Control The main purpose of the Remote Key is to manage following functions: Remote Unlock Doors Remote Lock Doors Remote Trunk Lid Comfort Open BCM shall differ between short/long press of the Remote Key “Unlock”, “Lock”, Tailgate” button and shall provide this information on CAN. Further information about Remote Key Control is defined in separate section | ALL (LHD and RHD) | 1. All doors are closed (including the trunk door) 2. Remote unlock/lock feedback = LIGHTS & HORN 3. Vehicle at SLEEP state 4.Key fob is about 15m away from the car | 5.3.2.21.1.3 Remote Key Control | 1. Lock the vehicle via keyfob | 1. All doors locked Horn and lights activate 1 times (via horn 2.5Hz, via turn indicators 1.25Hz) STAT_DoorLockFL = 1 "Locked" | false |  |  |  | New | Functional |  | Vehicle | Static |  | OFF | pn.hoangdh | Verify lock the vehicle by keyfob when setting = lights and horn at SLEEP state during Key fob is about 15m away from the car | VN\,LA\,CO\,ID\,MY\,PH\,TH | PLUS | 1.21.1.2 | Remote Lock Doors | Equivalence Partitioning (EP) |  |  |  |  | 2024-01-30 |  | 1
3147997 | BCM | 1.21.1.2 Remote Lock Doors |  | Safety & Security validation | High | Remote Key Control_0019 | Remote Key Control The main purpose of the Remote Key is to manage following functions: Remote Unlock Doors Remote Lock Doors Remote Trunk Lid Comfort Open BCM shall differ between short/long press of the Remote Key “Unlock”, “Lock”, Tailgate” button and shall provide this information on CAN. Further information about Remote Key Control is defined in separate section | ALL (LHD and RHD) | 1. All doors are closed (including the trunk door) 2. Remote unlock/lock feedback = LIGHTS ONLY 3. Vehicle at SLEEP state 4.Key fob is about 15m away from the car | 5.3.2.21.1.3 Remote Key Control | 1. Lock the vehicle via keyfob | 1. All doors locked Lights activate 1 times (via turn indicators 1.25Hz) STAT_DoorLockFL = 1 "Locked" | false |  |  |  | New | Functional |  | Vehicle | Static |  | OFF | pn.hoangdh | Verify lock the vehicle by keyfob when setting = lights at SLEEP state during Key fob is about 15m away from the car | VN\,LA\,CO\,ID\,MY\,PH\,TH | PLUS | 1.21.1.2 | Remote Lock Doors | Equivalence Partitioning (EP) |  |  |  |  | 2024-01-30 |  | 1
3147998 | BCM | 1.21.1.2 Remote Lock Doors |  | Safety & Security validation | High | Remote Key Control_0020 | Remote Key Control The main purpose of the Remote Key is to manage following functions: Remote Unlock Doors Remote Lock Doors Remote Trunk Lid Comfort Open BCM shall differ between short/long press of the Remote Key “Unlock”, “Lock”, Tailgate” button and shall provide this information on CAN. Further information about Remote Key Control is defined in separate section | ALL (LHD and RHD) | 1. All doors are closed (including the trunk door) 2. Remote unlock/lock feedback = HORN ONLY 3. Vehicle at SLEEP state 4.Key fob is about 15m away from the car | 5.3.2.21.1.3 Remote Key Control | 1. Lock the vehicle via keyfob | 1. All doors locked Horn activate 1 times (via horn 2.5Hz) STAT_DoorLockFL = 1 "Locked" | false |  |  |  | New | Functional |  | Vehicle | Static |  | OFF | pn.hoangdh | Verify lock the vehicle by keyfob when setting = horn at SLEEP state during Key fob is about 15m away from the car | VN\,LA\,CO\,ID\,MY\,PH\,TH | PLUS | 1.21.1.2 | Remote Lock Doors | Equivalence Partitioning (EP) |  |  |  |  | 2024-01-30 |  | 1
3147999 | BCM | 1.21.1.2 Remote Lock Doors |  | Safety & Security validation | Normal | Remote Key Control_0021 | Remote Key Control The main purpose of the Remote Key is to manage following functions: Remote Unlock Doors Remote Lock Doors Remote Trunk Lid Comfort Open BCM shall differ between short/long press of the Remote Key “Unlock”, “Lock”, Tailgate” button and shall provide this information on CAN. Further information about Remote Key Control is defined in separate section | ALL (LHD and RHD) | 1. All doors are closed (including the trunk door) 2. Remote unlock/lock feedback = OFF 3.Key fob is about 15m away from the car | 5.3.2.21.1.3 Remote Key Control | 1. Lock the vehicle via keyfob | 1. Nothing occur | false |  |  |  | New | Functional |  | Vehicle | Static |  | ON Emotor Running\,ACC | pn.hoangdh | Verify CAN NOT lock the vehicle by keyfob when setting = OFF at state ACC, Emotor during Key fob is about 15m away from the car | VN\,LA\,CO\,ID\,MY\,PH\,TH | PLUS | 1.21.1.2 | Remote Lock Doors | Equivalence Partitioning (EP) |  |  |  |  | 2024-01-30 |  | 1
3148000 | BCM | 1.21.1.2 Remote Lock Doors |  | Safety & Security validation | Normal | Remote Key Control_0022 | Remote Key Control The main purpose of the Remote Key is to manage following functions: Remote Unlock Doors Remote Lock Doors Remote Trunk Lid Comfort Open BCM shall differ between short/long press of the Remote Key “Unlock”, “Lock”, Tailgate” button and shall provide this information on CAN. Further information about Remote Key Control is defined in separate section | ALL (LHD and RHD) | 1. All doors are closed (including the trunk door) 2. Remote unlock/lock feedback = LIGHTS & HORN 3.Key fob is about 15m away from the car | 5.3.2.21.1.3 Remote Key Control | 1. Lock the vehicle via keyfob | 1. Nothing occur | false |  |  |  | New | Functional |  | Vehicle | Static |  | ON Emotor Running\,ACC | pn.hoangdh | Verify CAN NOT lock the vehicle by keyfob when setting = lights and horn at state ACC, Emotor during Key fob is about 15m away from the car | VN\,LA\,CO\,ID\,MY\,PH\,TH | PLUS | 1.21.1.2 | Remote Lock Doors | Equivalence Partitioning (EP) |  |  |  |  | 2024-01-30 |  | 1
3148001 | BCM | 1.21.1.2 Remote Lock Doors |  | Safety & Security validation | Normal | Remote Key Control_0023 | Remote Key Control The main purpose of the Remote Key is to manage following functions: Remote Unlock Doors Remote Lock Doors Remote Trunk Lid Comfort Open BCM shall differ between short/long press of the Remote Key “Unlock”, “Lock”, Tailgate” button and shall provide this information on CAN. Further information about Remote Key Control is defined in separate section | ALL (LHD and RHD) | 1. All doors are closed (including the trunk door) 2. Remote unlock/lock feedback = LIGHTS ONLY 3.Key fob is about 15m away from the car | 5.3.2.21.1.3 Remote Key Control | 1. Lock the vehicle via keyfob | 1. Nothing occur | false |  |  |  | New | Functional |  | Vehicle | Static |  | ON Emotor Running\,ACC | pn.hoangdh | Verify CAN NOT lock the vehicle by keyfob when setting = lights at state ACC, Emotor during Key fob is about 15m away from the car | VN\,LA\,CO\,ID\,MY\,PH\,TH | PLUS | 1.21.1.2 | Remote Lock Doors | Equivalence Partitioning (EP) |  |  |  |  | 2024-01-30 |  | 1
3148002 | BCM | 1.21.1.2 Remote Lock Doors |  | Safety & Security validation | Normal | Remote Key Control_0024 | Remote Key Control The main purpose of the Remote Key is to manage following functions: Remote Unlock Doors Remote Lock Doors Remote Trunk Lid Comfort Open BCM shall differ between short/long press of the Remote Key “Unlock”, “Lock”, Tailgate” button and shall provide this information on CAN. Further information about Remote Key Control is defined in separate section | ALL (LHD and RHD) | 1. All doors are closed (including the trunk door) 2. Remote unlock/lock feedback = HORN ONLY 3.Key fob is about 15m away from the car | 5.3.2.21.1.3 Remote Key Control | 1. Lock the vehicle via keyfob | 1. Nothing occur | false |  |  |  | New | Functional |  | Vehicle | Static |  | ON Emotor Running\,ACC | pn.hoangdh | Verify CAN NOT lock the vehicle by keyfob when setting = horn at state ACC, Emotor during Key fob is about 15m away from the car | VN\,LA\,CO\,ID\,MY\,PH\,TH | PLUS | 1.21.1.2 | Remote Lock Doors | Equivalence Partitioning (EP) |  |  |  |  | 2024-01-30 |  | 1
3148003 | BCM | 1.21.1.2 Remote Lock Doors |  | Safety & Security validation | Normal | Remote Key Control_0025 | Remote Key Control The main purpose of the Remote Key is to manage following functions: Remote Unlock Doors Remote Lock Doors Remote Trunk Lid Comfort Open BCM shall differ between short/long press of the Remote Key “Unlock”, “Lock”, Tailgate” button and shall provide this information on CAN. Further information about Remote Key Control is defined in separate section | ALL (LHD and RHD) | 1. All doors are locked 2. Remote unlock/lock feedback = OFF 3.Key fob is about 15m away from the car | 5.3.2.21.1.3 Remote Key Control | 1. Press on "Lock" button on keyfob | 1. No optical or acoustical lock/unlock feedback | false |  |  |  | New | Functional |  | Vehicle | Static |  | OFF\,ON Driver Present | pn.hoangdh | Verify light feedback of locking (Remote unlock/lock feedback = OFF) when vehicle is locked during Key fob is about 15m away from the car | VN\,LA\,CO\,ID\,MY\,PH\,TH | PLUS | 1.21.1.2 | Remote Lock Doors | Equivalence Partitioning (EP) |  |  |  |  | 2024-01-30 |  | 1
3148004 | BCM | 1.21.1.2 Remote Lock Doors |  | Safety & Security validation | Normal | Remote Key Control_0026 | Remote Key Control The main purpose of the Remote Key is to manage following functions: Remote Unlock Doors Remote Lock Doors Remote Trunk Lid Comfort Open BCM shall differ between short/long press of the Remote Key “Unlock”, “Lock”, Tailgate” button and shall provide this information on CAN. Further information about Remote Key Control is defined in separate section | ALL (LHD and RHD) | 1. All doors are locked 2. Remote unlock/lock feedback = LIGHTS & HORN 3.Key fob is about 15m away from the car | 5.3.2.21.1.3 Remote Key Control | 1. Press on "Lock" button on keyfob | 1. Lights activate 1 times (via turn indicators 1.25Hz) and Horn active | false |  |  |  | New | Functional |  | Vehicle | Static |  | OFF\,ON Driver Present | pn.hoangdh | Verify light feedback of locking (Remote unlock/lock feedback = LIGHTS & HORN) when vehicle is locked during Key fob is about 15m away from the car | VN\,LA\,CO\,ID\,MY\,PH\,TH | PLUS | 1.21.1.2 | Remote Lock Doors | Equivalence Partitioning (EP) |  |  | Needs to update expected value for light and horn active |  |  | 2024-03-22 | 1
3148005 | BCM | 1.21.1.2 Remote Lock Doors |  | Safety & Security validation | Normal | Remote Key Control_0027 | Remote Key Control The main purpose of the Remote Key is to manage following functions: Remote Unlock Doors Remote Lock Doors Remote Trunk Lid Comfort Open BCM shall differ between short/long press of the Remote Key “Unlock”, “Lock”, Tailgate” button and shall provide this information on CAN. Further information about Remote Key Control is defined in separate section | ALL (LHD and RHD) | 1. All doors are locked 2. Remote unlock/lock feedback = LIGHTS ONLY 3.Key fob is about 15m away from the car | 5.3.2.21.1.3 Remote Key Control | 1. Press on "Lock" button on keyfob | 1. Lights activate 1 times (via turn indicators 1.25Hz) | false |  |  |  | New | Functional |  | Vehicle | Static |  | OFF\,ON Driver Present | pn.hoangdh | Verify light feedback of locking (Remote unlock/lock feedback = LIGHTS ONLY) when vehicle is locked during Key fob is about 15m away from the car | VN\,LA\,CO\,ID\,MY\,PH\,TH | PLUS | 1.21.1.2 | Remote Lock Doors | Equivalence Partitioning (EP) |  |  |  |  | 2024-01-30 |  | 1
3148006 | BCM | 1.21.1.2 Remote Lock Doors |  | Safety & Security validation | Normal | Remote Key Control_0028 | Remote Key Control The main purpose of the Remote Key is to manage following functions: Remote Unlock Doors Remote Lock Doors Remote Trunk Lid Comfort Open BCM shall differ between short/long press of the Remote Key “Unlock”, “Lock”, Tailgate” button and shall provide this information on CAN. Further information about Remote Key Control is defined in separate section | ALL (LHD and RHD) | 1. All doors are locked 2. Remote unlock/lock feedback = HORN ONLY 3.Key fob is about 15m away from the car | 5.3.2.21.1.3 Remote Key Control | 1. Press on "Lock" button on keyfob | 1. Horn activate 1 times (via horn 2.5Hz) | false |  |  |  | New | Functional |  | Vehicle | Static |  | OFF\,ON Driver Present | pn.hoangdh | Verify light feedback of locking (Remote unlock/lock feedback = HORN ONLY) when vehicle is locked during Key fob is about 15m away from the car | VN\,LA\,CO\,ID\,MY\,PH\,TH | PLUS | 1.21.1.2 | Remote Lock Doors | Equivalence Partitioning (EP) |  |  | Need to update expected value for horn active |  |  | 2024-03-22 | 1
3148007 | BCM | 1.21.1.3 Remote Close/open Trunk Lid |  | Safety & Security validation | Normal | Remote Key Control_0029 | Remote Key Control The main purpose of the Remote Key is to manage following functions: Remote Unlock Doors Remote Lock Doors Remote Trunk Lid Comfort Open BCM shall differ between short/long press of the Remote Key “Unlock”, “Lock”, Tailgate” button and shall provide this information on CAN. Further information about Remote Key Control is defined in separate section | ALL (LHD and RHD) | 1. All doors are locked 2. TailGate is locked 3.Key fob is at least 15m away from the car | 5.3.2.21.1.3 Remote Key Control | 1.Press Unlock & open Trunk lid button via keyfob | 1.TailGate is opened | false |  |  |  | New | Functional |  | Vehicle | Static |  | OFF\,ON Driver Present | pn.hoangdh | Confirm Can open tail gate when key fob is at least 15m away from the car | VN\,LA\,CO\,ID\,MY\,PH\,TH | PLUS | 1.21.1.3 | Remote Close/open Trunk Lid | Equivalence Partitioning (EP) |  |  |  |  | 2024-01-30 |  | 1
3148008 | BCM | 1.21.1.3 Remote Close/open Trunk Lid |  | Safety & Security validation | Normal | Remote Key Control_0030 | Remote Key Control The main purpose of the Remote Key is to manage following functions: Remote Unlock Doors Remote Lock Doors Remote Trunk Lid Comfort Open BCM shall differ between short/long press of the Remote Key “Unlock”, “Lock”, Tailgate” button and shall provide this information on CAN. Further information about Remote Key Control is defined in separate section | ALL (LHD and RHD) | 1. All doors are closed 2. TailGate is opened 3.Key fob is at least 15m away from the car | 5.3.2.21.1.3 Remote Key Control | 1.Press Unlock & open Trunk lid button via keyfob | 1.TailGate is closed | false |  |  |  | New | Functional |  | Vehicle | Static |  | OFF\,ON Driver Present | pn.hoangdh | Confirm Can close tail gate when key fob is at least 15m away from the car | VN\,LA\,CO\,ID\,MY\,PH\,TH | PLUS | 1.21.1.3 | Remote Close/open Trunk Lid | Equivalence Partitioning (EP) |  |  |  |  | 2024-01-30 |  | 1
3148009 | BCM | 1.21.1.3 Remote Close/open Trunk Lid |  | Safety & Security validation | Normal | Remote Key Control_0031 | Remote Key Control The main purpose of the Remote Key is to manage following functions: Remote Unlock Doors Remote Lock Doors Remote Trunk Lid Comfort Open BCM shall differ between short/long press of the Remote Key “Unlock”, “Lock”, Tailgate” button and shall provide this information on CAN. Further information about Remote Key Control is defined in separate section | ALL (LHD and RHD) | 1. All doors are locked 2. TailGate is locked 3.Key fob is at least 15m away from the car | 5.3.2.21.1.3 Remote Key Control | 1.Press and hold Panic Alarm button via key fob at least 1.5sec | 1.There shall be an acoustical alarm for 28 seconds | false |  |  |  | New | Functional |  | Vehicle | Static |  | OFF | pn.hoangdh | Confirm acoustical alarm is activated when key fob is at least 15m away from the car at vehicle state is OFF | VN\,LA\,CO\,ID\,MY\,PH\,TH | PLUS | 1.21.1.3 | Remote Close/open Trunk Lid | Equivalence Partitioning (EP) |  |  |  |  | 2024-01-30 |  | 1
3148010 | BCM | 1.21.1.3 Remote Close/open Trunk Lid |  | Safety & Security validation | Normal | Remote Key Control_0032 | Remote Key Control The main purpose of the Remote Key is to manage following functions: Remote Unlock Doors Remote Lock Doors Remote Trunk Lid Comfort Open BCM shall differ between short/long press of the Remote Key “Unlock”, “Lock”, Tailgate” button and shall provide this information on CAN. Further information about Remote Key Control is defined in separate section | ALL (LHD and RHD) | 1. All doors are locked 2. TailGate is locked 3.Vehicle sleep 4.Key fob is at least 15m away from the car | 5.3.2.21.1.3 Remote Key Control | 1.Press and hold Panic Alarm button via key fob at least 1.5sec | 1.There shall be an acoustical alarm for 28 seconds | false |  |  |  | New | Functional |  | Vehicle | Static |  | OFF | pn.hoangdh | Confirm acoustical alarm is activated when key fob is at least 15m away from the car at vehicle state is ASLEEP | VN\,LA\,CO\,ID\,MY\,PH\,TH | PLUS | 1.21.1.3 | Remote Close/open Trunk Lid | Equivalence Partitioning (EP) |  |  |  |  | 2024-01-30 |  | 1
3147239 | BCM | 1.6.10 Reversing lamp（倒车灯） |  | Exterior validation | Highest | Reversing lamp_0001 | Reversing lamp function Function availability in Vehicle States Function availability in Vehicle States ¦ BCM Power Mode ¦ ¦ OFF ¦ ACC ¦ ON ¦ START ¦ ¦----------------¦--------------¦----------------¦------------¦-----------------¦-----------------¦ ¦ Vehicle State ¦ Vehicle Sleep ¦ Comfort Enable ¦ Accessory ¦ Driver Present ¦ E-motor running ¦ ¦ Applicable (X) ¦ ¦ ¦ ¦X ¦X ¦ BCM shall perform the following functional strategy steps: 1-. If BCM receives a Reverse signal from CAN signal VCU_ActualGear = “R“ or VCU_ActualGearValid = “Invalid“, BCM shall: - activate Reverse Lamp output - Set BCM_ReverseLightSts = “ON“ 2-. BCM shall deactivate the Reverse Lamp if any of the following conditions are met: - vehice state is ACC or OFF or OTA VCU_ActualGear ≠ “R“ and VCU_ActualGearValid = “Valid" | ALL (LHD and RHD) | 1. Gear = P | 5.3.2.4.10 Reversing lamp function | 1. Change gear to R 2. Change gear != R | 1. Reverse Lamp is ON BCM_ReverseLightSts = “ON“ 2. Reverse Lamp is OFF BCM_ReverseLightSts = “OFF“ | false |  |  |  | New | Functional |  | Vehicle | Static |  | ON Emotor Running | pn.namth | Verify turn ON/OFF reversing lamp when change Gear from P to R | VN\,LA\,CO\,ID\,MY\,PH\,TH | PLUS | 1.6.10 | Reversing lamp（倒车灯） | Equivalence Partitioning (EP) |  |  | In ON Driver Present do not change gears to R |  |  | 2024-03-22 | 1
3147240 | BCM | 1.6.10 Reversing lamp（倒车灯） |  | Exterior validation | Highest | Reversing lamp_0002 | Reversing lamp function Function availability in Vehicle States ¦ BCM Power Mode ¦ ¦ OFF ¦ ACC ¦ ON ¦ START ¦ ¦----------------¦--------------¦----------------¦------------¦-----------------¦-----------------¦ ¦ Vehicle State ¦ Vehicle Sleep ¦ Comfort Enable ¦ Accessory ¦ Driver Present ¦ E-motor running ¦ ¦ Applicable (X) ¦ ¦ ¦ ¦X ¦X ¦ BCM shall perform the following functional strategy steps: 1-. If BCM receives a Reverse signal from CAN signal VCU_ActualGear = “R“ or VCU_ActualGearValid = “Invalid“, BCM shall: - activate Reverse Lamp output - Set BCM_ReverseLightSts = “ON“ 2-. BCM shall deactivate the Reverse Lamp if any of the following conditions are met: - vehice state is ACC or OFF or OTA VCU_ActualGear ≠ “R“ and VCU_ActualGearValid = “Valid" | ALL (LHD and RHD) | 1. Gear = N | 5.3.2.4.10 Reversing lamp function | 1. Change gear to R 2. Change gear != R | 1. Reverse Lamp is ON BCM_ReverseLightSts = “ON“ 2. Reverse Lamp is OFF BCM_ReverseLightSts = “OFF“ | false |  |  |  | New | Functional |  | Vehicle | Static |  | ON Emotor Running | pn.namth | Verify turn ON/OFF reversing lamp when change Gear from N to R | VN\,LA\,CO\,ID\,MY\,PH\,TH | PLUS | 1.6.10 | Reversing lamp（倒车灯） | Equivalence Partitioning (EP) |  |  | In ON Driver Present do not change gears to R |  |  | 2024-03-22 | 1
3147241 | BCM | 1.6.10 Reversing lamp（倒车灯） |  | Exterior validation | High | Reversing lamp_0003 | Reversing lamp function Function availability in Vehicle States Function availability in Vehicle States ¦ BCM Power Mode ¦ ¦ OFF ¦ ACC ¦ ON ¦ START ¦ ¦----------------¦--------------¦----------------¦------------¦-----------------¦-----------------¦ ¦ Vehicle State ¦ Vehicle Sleep ¦ Comfort Enable ¦ Accessory ¦ Driver Present ¦ E-motor running ¦ ¦ Applicable (X) ¦ ¦ ¦ ¦X ¦X ¦ BCM shall perform the following functional strategy steps: 1-. If BCM receives a Reverse signal from CAN signal VCU_ActualGear = “R“ or VCU_ActualGearValid = “Invalid“, BCM shall: - activate Reverse Lamp output - Set BCM_ReverseLightSts = “ON“ 2-. BCM shall deactivate the Reverse Lamp if any of the following conditions are met: - vehice state is ACC or OFF or OTA VCU_ActualGear ≠ “R“ and VCU_ActualGearValid = “Valid" | ALL (LHD and RHD) | 1. Gear = P | 5.3.2.4.10 Reversing lamp function | 1. Change gear to R | 1. Can not change gear, Reverse Lamp is OFF BCM_ReverseLightSts = “OFF“ | false |  |  |  | New | Functional |  | Vehicle | Static |  | OFF\,ACC | pn.namth | Verify turn ON reversing lamp at ACC,OFF | VN\,LA\,CO\,ID\,MY\,PH\,TH | PLUS | 1.6.10 | Reversing lamp（倒车灯） | Equivalence Partitioning (EP) |  |  |  |  | 2024-01-30 |  | 1
3147242 | BCM | 1.6.10 Reversing lamp（倒车灯） |  | Exterior validation | Normal | Reversing lamp_0004 | Reversing lamp function Function availability in Vehicle States Function availability in Vehicle States ¦ BCM Power Mode ¦ ¦ OFF ¦ ACC ¦ ON ¦ START ¦ ¦----------------¦--------------¦----------------¦------------¦-----------------¦-----------------¦ ¦ Vehicle State ¦ Vehicle Sleep ¦ Comfort Enable ¦ Accessory ¦ Driver Present ¦ E-motor running ¦ ¦ Applicable (X) ¦ ¦ ¦ ¦X ¦X ¦ BCM shall perform the following functional strategy steps: 1-. If BCM receives a Reverse signal from CAN signal VCU_ActualGear = “R“ or VCU_ActualGearValid = “Invalid“, BCM shall: - activate Reverse Lamp output - Set BCM_ReverseLightSts = “ON“ 2-. BCM shall deactivate the Reverse Lamp if any of the following conditions are met: - vehice state is ACC or OFF or OTA VCU_ActualGear ≠ “R“ and VCU_ActualGearValid = “Valid" | ALL (LHD and RHD) | 1. Gear = P | 5.3.2.4.10 Reversing lamp function | 1. Change gear to R 2. Change state to OFF, ACC | 1. Reverse Lamp is ON BCM_ReverseLightSts = “ON“ 2. Reverse Lamp is OFF BCM_ReverseLightSts = “OFF“ | false |  |  |  | New | Functional |  | Vehicle | Static |  | ON Driver Present\,ON Emotor Running | pn.namth | Verify turn ON/OFF reversing lamp when change Gear from Pand state to OFF, ACC | VN\,LA\,CO\,ID\,MY\,PH\,TH | PLUS | 1.6.10 | Reversing lamp（倒车灯） | Equivalence Partitioning (EP) |  |  |  |  | 2024-01-30 |  | 1
3147243 | BCM | 1.6.10 Reversing lamp（倒车灯） |  | Exterior validation | Normal | Reversing lamp_0005 | Reversing lamp function Function availability in Vehicle States Function availability in Vehicle States ¦ BCM Power Mode ¦ ¦ OFF ¦ ACC ¦ ON ¦ START ¦ ¦----------------¦--------------¦----------------¦------------¦-----------------¦-----------------¦ ¦ Vehicle State ¦ Vehicle Sleep ¦ Comfort Enable ¦ Accessory ¦ Driver Present ¦ E-motor running ¦ ¦ Applicable (X) ¦ ¦ ¦ ¦X ¦X ¦ BCM shall perform the following functional strategy steps: 1-. If BCM receives a Reverse signal from CAN signal VCU_ActualGear = “R“ or VCU_ActualGearValid = “Invalid“, BCM shall: - activate Reverse Lamp output - Set BCM_ReverseLightSts = “ON“ 2-. BCM shall deactivate the Reverse Lamp if any of the following conditions are met: - vehice state is ACC or OFF or OTA VCU_ActualGear ≠ “R“ and VCU_ActualGearValid = “Valid" | ALL (LHD and RHD) | 1. Gear = N | 5.3.2.4.10 Reversing lamp function | 1. Change gear to R 2. Change state to OFF, ACC | 1. Reverse Lamp is ON BCM_ReverseLightSts = “ON“ 2. Reverse Lamp is OFF BCM_ReverseLightSts = “OFF“ | false |  |  |  | New | Functional |  | Vehicle | Static |  | ON Driver Present\,ON Emotor Running | pn.namth | Verify turn ON/OFF reversing lamp when change Gear from N and state to OFF, ACC | VN\,LA\,CO\,ID\,MY\,PH\,TH | PLUS | 1.6.10 | Reversing lamp（倒车灯） | Equivalence Partitioning (EP) |  |  |  |  | 2024-01-30 |  | 1
3148011 | Seatbelt | 6.1.3 Front passenger detection（前排乘客检测） |  | Safety & Security validation | Highest | SeatBelt_0001 |  | ALL (LHD and RHD) | 1. Only driver seat occupied 2. Seatbelt is not inserted | 5.3.2.2.1 Front passenger detection | 1. Check seatbelt icon on telltale | 1. The seatbelt icon on telltale flashes (500ms ON, 500ms OFF), but no warning sound, no HMI popup | false |  |  |  | New | Functional |  | Vehicle | Static |  | ON Driver Present\,ON Emotor Running | pn.namth | Verify seatbelt warning of driver when speed < 20km/h | VN\,LA\,CO\,ID\,MY\,PH\,TH | PLUS | 6.1.3 | Front passenger detection（前排乘客检测） | Equivalence Partitioning (EP) |  |  |  |  | 2024-01-30 |  | 1
3148012 | Seatbelt | 6.1.3 Front passenger detection（前排乘客检测） |  | Safety & Security validation | Highest | SeatBelt_0002 |  | ALL (LHD and RHD) | 1. Only front passenger occupied 2. Seatbelt is not inserted | 5.3.2.2.1 Front passenger detection | 1. Check seatbelt icon on telltale | 1. The seatbelt icon on telltale flashes (500ms ON, 500ms OFF), but no warning sound, no HMI popup | false |  |  |  | New | Functional |  | Vehicle | Static |  | ON Driver Present\,ON Emotor Running | pn.namth | Verify seatbelt warning of passenger when speed < 20km/h | VN\,LA\,CO\,ID\,MY\,PH\,TH | PLUS | 6.1.3 | Front passenger detection（前排乘客检测） | Equivalence Partitioning (EP) |  |  |  |  | 2024-01-30 |  | 1
3148013 | Seatbelt | 6.1.4,6.1.7 Issues a warning if a front passenger seat is occupied and the corresponding seat belt not fastened during vehicle running, Rear left passenger seat belt warning（左后排乘客安全带警告） |  | Safety & Security validation | High | SeatBelt_0003 |  | ALL (LHD and RHD) | 1. Seatbelts are not inserted | 5.3.2.3 Seat belt not inserted warning,5.3.2.3.3 Rear left passenger seat belt warning | 1. Fasten 2nd row driver seatbelt | 1. "2nd row driver" icon turn to GREEN Other seat icon is RED | false |  |  |  | New | Functional |  | Vehicle | Static |  | ON Driver Present\,ON Emotor Running | pn.namth | Verify seatbelt warning of 2nd row driver when speed < 20km/h | VN\,LA\,CO\,ID\,MY\,PH\,TH | PLUS | 6.1.4,6.1.7 | Issues a warning if a front passenger seat is occupied and the corresponding seat belt not fastened during vehicle running, Rear left passenger seat belt warning（左后排乘客安全带警告） | Equivalence Partitioning (EP) |  |  |  |  | 2024-01-30 |  | 1
3148014 | Seatbelt | 6.1.4,6.1.8 Issues a warning if a front passenger seat is occupied and the corresponding seat belt not fastened during vehicle running, Rear middle passenger seat belt warning（后排中间乘客安全带警告） |  | Safety & Security validation | High | SeatBelt_0004 |  | ALL (LHD and RHD) | 1. Seatbelts are not inserted | 5.3.2.3 Seat belt not inserted warning,5.3.2.3.4 Rear middle passenger seat belt warning | 1. Fasten 2nd row mid seatbelt | 1. "2nd row mid" icon turn to GREEN Other seat icon is RED | false |  |  |  | New | Functional |  | Vehicle | Static |  | ON Driver Present\,ON Emotor Running | pn.namth | Verify seatbelt warning of 2nd row mid when speed < 20km/h | VN\,LA\,CO\,ID\,MY\,PH\,TH | PLUS | 6.1.4,6.1.8 | Issues a warning if a front passenger seat is occupied and the corresponding seat belt not fastened during vehicle running, Rear middle passenger seat belt warning（后排中间乘客安全带警告） | Equivalence Partitioning (EP) |  |  |  |  | 2024-01-30 |  | 1
3148015 | Seatbelt | 6.1.4,6.1.9 Issues a warning if a front passenger seat is occupied and the corresponding seat belt not fastened during vehicle running,Rear right passenger seat belt warning（右后排乘客安全带警告） |  | Safety & Security validation | High | SeatBelt_0005 |  | ALL (LHD and RHD) | 1. Seatbelts are not inserted | 5.3.2.3 Seat belt not inserted warning,5.3.2.3.5 Rear right passenger seat belt warning | 1. Check seatbelt icon on telltale 2. Fasten 2nd row mid seatbelt | 1. "2nd row passenger" icon turn to GREEN Other seat icon is RED | false |  |  |  | New | Functional |  | Vehicle | Static |  | ON Driver Present\,ON Emotor Running | pn.namth | Verify seatbelt warning of 2nd row when speed < 20km/h | VN\,LA\,CO\,ID\,MY\,PH\,TH | PLUS | 6.1.4,6.1.9 | Issues a warning if a front passenger seat is occupied and the corresponding seat belt not fastened during vehicle running,Rear right passenger seat belt warning（右后排乘客安全带警告） | Equivalence Partitioning (EP) |  |  |  |  | 2024-01-30 |  | 1
3148016 | Seatbelt | 6.1.4,6.1.5 Issues a warning if a front passenger seat is occupied and the corresponding seat belt not fastened during vehicle running, Driver seat belt warning（驾驶员安全带警告） |  | Safety & Security validation | High | SeatBelt_0006 |  | ALL (LHD and RHD) | 1. Driver and passenger seat occupied 2. Seatbelts are not inserted | 5.3.2.3 Seat belt not inserted warning,5.3.2.3.1 Driver seat belt warning | 1. Fasten driver seatbelt 2. Fasten passenger seatbelt | 1. The seatbelt icon on telltale flashes (500ms ON, 500ms OFF) 2. The seatbelt icon on telltale off | false |  |  |  | New | Functional |  | Vehicle | Static |  | ON Driver Present\,ON Emotor Running | pn.namth | Verify insert driver seatbelt before passenger seatbelt | VN\,LA\,CO\,ID\,MY\,PH\,TH | PLUS | 6.1.4,6.1.5 | Issues a warning if a front passenger seat is occupied and the corresponding seat belt not fastened during vehicle running, Driver seat belt warning（驾驶员安全带警告） | Equivalence Partitioning (EP) |  |  |  |  | 2024-01-30 |  | 1
3148017 | Seatbelt | 6.1.4,6.1.6 Issues a warning if a front passenger seat is occupied and the corresponding seat belt not fastened during vehicle running, Passenger seat belt warning（乘客安全带警告） |  | Safety & Security validation | High | SeatBelt_0007 |  | ALL (LHD and RHD) | 1. Driver and passenger seat occupied 2. Seatbelts are not inserted | 5.3.2.3 Seat belt not inserted warning,5.3.2.3.2 Passenger seat belt warning | 1. Fasten passenger seatbelt 2. Fasten driver seatbelt | 1. The seatbelt icon on telltale flashes (500ms ON, 500ms OFF) 2. The seatbelt icon on telltale off | false |  |  |  | New | Functional |  | Vehicle | Static |  | ON Driver Present\,ON Emotor Running | pn.namth | Verify insert passenger seatbelt before driver seatbelt | VN\,LA\,CO\,ID\,MY\,PH\,TH | PLUS | 6.1.4,6.1.6 | Issues a warning if a front passenger seat is occupied and the corresponding seat belt not fastened during vehicle running, Passenger seat belt warning（乘客安全带警告） | Equivalence Partitioning (EP) |  |  |  |  | 2024-01-30 |  | 1
3148018 | Seatbelt | 6.1.4,6.1.5 Issues a warning if a front passenger seat is occupied and the corresponding seat belt not fastened during vehicle running, Driver seat belt warning（驾驶员安全带警告） |  | Safety & Security validation | Highest | SeatBelt_0008 |  | ALL (LHD and RHD) | 1. Only driver seat occupied 2. Seatbelt is not inserted | 5.3.2.3 Seat belt not inserted warning,5.3.2.3.1 Driver seat belt warning | 1. Speed ≥ 20 km/h 2. Wait 100s from step 1 | 1. Warning sound synchronously with the flashing telltale (500ms ON, 500ms OFF) Display a warning message 2. Warning sound stopped Seatbelt icon on telltale keep flashing | false |  |  |  | New | Functional |  | Vehicle | Dynamic |  | ON Emotor Running | pn.namth | Verify seatbelt warning of driver when speed > 20km/h | VN\,LA\,CO\,ID\,MY\,PH\,TH | PLUS | 6.1.4,6.1.5 | Issues a warning if a front passenger seat is occupied and the corresponding seat belt not fastened during vehicle running, Driver seat belt warning（驾驶员安全带警告） | Equivalence Partitioning (EP) |  |  |  |  | 2024-01-30 |  | 1
3148019 | Seatbelt | 6.1.4,6.1.6 Issues a warning if a front passenger seat is occupied and the corresponding seat belt not fastened during vehicle running, Passenger seat belt warning（乘客安全带警告） |  | Safety & Security validation | Highest | SeatBelt_0009 |  | ALL (LHD and RHD) | 1. Only front passenger occupied 2. Seatbelt is not inserted | 5.3.2.3 Seat belt not inserted warning,5.3.2.3.2 Passenger seat belt warning | 1. Speed ≥ 20 km/h 2. Wait 100s from step 1 | 1. Warning sound synchronously with the flashing telltale (500ms ON, 500ms OFF) Display a warning message 2. Warning sound stopped Seatbelt icon on telltale keep flashing | false |  |  |  | New | Functional |  | Vehicle | Dynamic |  | ON Emotor Running | pn.namth | Verify seatbelt warning of passenger when speed > 20km/h | VN\,LA\,CO\,ID\,MY\,PH\,TH | PLUS | 6.1.4,6.1.6 | Issues a warning if a front passenger seat is occupied and the corresponding seat belt not fastened during vehicle running, Passenger seat belt warning（乘客安全带警告） | Equivalence Partitioning (EP) |  |  |  |  | 2024-01-30 |  | 1
3148020 | Seatbelt | 6.1.4,6.1.5 Issues a warning if a front passenger seat is occupied and the corresponding seat belt not fastened during vehicle running, Driver seat belt warning（驾驶员安全带警告） |  | Safety & Security validation | Highest | SeatBelt_0010 |  | ALL (LHD and RHD) | 1. Only front driver occupied 2. Seatbelt is not inserted | 5.3.2.3 Seat belt not inserted warning,5.3.2.3.1 Driver seat belt warning | 1. Speed ≥ 20 km/h 2. Within 100s from step 1: fasten driver seatbelt | 1. Warning sound synchronously with the flashing telltale (500ms ON, 500ms OFF) Display a warning message 2. Warning sound and seatbelt icon is OFF | false |  |  |  | New | Functional |  | Vehicle | Dynamic |  | ON Emotor Running | pn.namth | Verify seatbelt warning of driver OFF during alarm | VN\,LA\,CO\,ID\,MY\,PH\,TH | PLUS | 6.1.4,6.1.5 | Issues a warning if a front passenger seat is occupied and the corresponding seat belt not fastened during vehicle running, Driver seat belt warning（驾驶员安全带警告） | Equivalence Partitioning (EP) |  |  |  |  | 2024-01-30 |  | 1
3148021 | Seatbelt | 6.1.4,6.1.6 Issues a warning if a front passenger seat is occupied and the corresponding seat belt not fastened during vehicle running, Passenger seat belt warning（乘客安全带警告） |  | Safety & Security validation | Highest | SeatBelt_0011 |  | ALL (LHD and RHD) | 1. Front passenger occupied 2. Driver seatbelt inserted, passenger not inserted | 5.3.2.3 Seat belt not inserted warning,5.3.2.3.2 Passenger seat belt warning | 1. Speed ≥ 20 km/h 2. Within 100s from step 1: fasten passenger seatbelt | 1. Warning sound synchronously with the flashing telltale (500ms ON, 500ms OFF) Display a warning message 2. Warning sound and seatbelt icon is OFF | false |  |  |  | New | Functional |  | Vehicle | Dynamic |  | ON Emotor Running | pn.namth | Verify seatbelt warning of passenger OFF during alarm | VN\,LA\,CO\,ID\,MY\,PH\,TH | PLUS | 6.1.4,6.1.6 | Issues a warning if a front passenger seat is occupied and the corresponding seat belt not fastened during vehicle running, Passenger seat belt warning（乘客安全带警告） | Equivalence Partitioning (EP) |  |  |  |  | 2024-01-30 |  | 1
3148022 | Seatbelt | 6.1.4,6.1.5 Issues a warning if a front passenger seat is occupied and the corresponding seat belt not fastened during vehicle running, Driver seat belt warning（驾驶员安全带警告） |  | Safety & Security validation | High | SeatBelt_0012 |  | ALL (LHD and RHD) | 1. Only front driver occupied 2. Seatbelt is not inserted | 5.3.2.3 Seat belt not inserted warning,5.3.2.3.1 Driver seat belt warning | 1. Speed ≥ 20 km/h 2. Within 100s from step 1: change gear to R | 1. Warning sound synchronously with the flashing telltale (500ms ON, 500ms OFF) Display a warning message 2. Warning sound stopped Seatbelt icon on telltale keep flashing | false |  |  |  | New | Functional |  | Vehicle | Dynamic |  | ON Emotor Running | pn.namth | Verify seatbelt warning of driver when change to R during alarm | VN\,LA\,CO\,ID\,MY\,PH\,TH | PLUS | 6.1.4,6.1.5 | Issues a warning if a front passenger seat is occupied and the corresponding seat belt not fastened during vehicle running, Driver seat belt warning（驾驶员安全带警告） | Equivalence Partitioning (EP) |  |  |  |  | 2024-01-30 |  | 1
3148023 | Seatbelt | 6.1.4,6.1.6 Issues a warning if a front passenger seat is occupied and the corresponding seat belt not fastened during vehicle running, Passenger seat belt warning（乘客安全带警告） |  | Safety & Security validation | High | SeatBelt_0013 |  | ALL (LHD and RHD) | 1. Front passenger occupied 2. Driver seatbelt inserted, passenger not inserted | 5.3.2.3 Seat belt not inserted warning,5.3.2.3.2 Passenger seat belt warning | 1. Speed ≥ 20 km/h 2. Within 100s from step 1: change gear to R | 1. Warning sound synchronously with the flashing telltale (500ms ON, 500ms OFF) Display a warning message 2. Warning sound stopped Seatbelt icon on telltale keep flashing | false |  |  |  | New | Functional |  | Vehicle | Dynamic |  | ON Emotor Running | pn.namth | Verify seatbelt warning of passenger when change to R during alarm | VN\,LA\,CO\,ID\,MY\,PH\,TH | PLUS | 6.1.4,6.1.6 | Issues a warning if a front passenger seat is occupied and the corresponding seat belt not fastened during vehicle running, Passenger seat belt warning（乘客安全带警告） | Equivalence Partitioning (EP) |  |  |  |  | 2024-01-30 |  | 1
3148024 | Seatbelt | 6.1.4,6.1.5 Issues a warning if a front passenger seat is occupied and the corresponding seat belt not fastened during vehicle running, Driver seat belt warning（驾驶员安全带警告） |  | Safety & Security validation | Normal | SeatBelt_0014 |  | ALL (LHD and RHD) | 1. Only front driver occupied 2. Seatbelt is inserted | 5.3.2.3 Seat belt not inserted warning,5.3.2.3.1 Driver seat belt warning | 1. Speed ≥ 20 km/h 2. Unbulked driver seatbelt | 2. Warning sound synchronously with the flashing telltale (500ms ON, 500ms OFF) Display a warning message | false |  |  |  | New | Functional |  | Vehicle | Dynamic |  | ON Emotor Running | pn.namth | Verify seatbelt warning of driver when unbulked with speed >= 20 km/h | VN\,LA\,CO\,ID\,MY\,PH\,TH | PLUS | 6.1.4,6.1.5 | Issues a warning if a front passenger seat is occupied and the corresponding seat belt not fastened during vehicle running, Driver seat belt warning（驾驶员安全带警告） | Equivalence Partitioning (EP) |  |  |  |  | 2024-01-30 |  | 1
3148025 | Seatbelt | 6.1.4,6.1.6 Issues a warning if a front passenger seat is occupied and the corresponding seat belt not fastened during vehicle running, Passenger seat belt warning（乘客安全带警告） |  | Safety & Security validation | Normal | SeatBelt_0015 |  | ALL (LHD and RHD) | 1. Front passenger occupied 2. Driver, passenger seatbelt inserted | 5.3.2.3 Seat belt not inserted warning,5.3.2.3.2 Passenger seat belt warning | 1. Speed ≥ 20 km/h 2. Unbulked passenger seatbelt | 2. Warning sound synchronously with the flashing telltale (500ms ON, 500ms OFF) Display a warning message | false |  |  |  | New | Functional |  | Vehicle | Dynamic |  | ON Emotor Running | pn.namth | Verify seatbelt warning of passenger when unbulked with speed >= 20 km/h | VN\,LA\,CO\,ID\,MY\,PH\,TH | PLUS | 6.1.4,6.1.6 | Issues a warning if a front passenger seat is occupied and the corresponding seat belt not fastened during vehicle running, Passenger seat belt warning（乘客安全带警告） | Equivalence Partitioning (EP) |  |  |  |  | 2024-01-30 |  | 1
3148026 | Seatbelt | 6.1.4,6.1.5 Issues a warning if a front passenger seat is occupied and the corresponding seat belt not fastened during vehicle running, Driver seat belt warning（驾驶员安全带警告） |  | Safety & Security validation | Normal | SeatBelt_0016 |  | ALL (LHD and RHD) | 1. Only front driver occupied 2. Seatbelt is inserted | 5.3.2.3 Seat belt not inserted warning,5.3.2.3.1 Driver seat belt warning | 1. Speed < 20 km/h 2. Unbulked driver seatbelt | 2. No warning sound Seatbelt icon on telltale keep flashing | false |  |  |  | New | Functional |  | Vehicle | Dynamic |  | ON Emotor Running | pn.namth | Verify seatbelt warning of driver when unbulked with speed < 20 km/h | VN\,LA\,CO\,ID\,MY\,PH\,TH | PLUS | 6.1.4,6.1.5 | Issues a warning if a front passenger seat is occupied and the corresponding seat belt not fastened during vehicle running, Driver seat belt warning（驾驶员安全带警告） | Equivalence Partitioning (EP) |  |  |  |  | 2024-01-30 |  | 1
3148027 | Seatbelt | 6.1.4,6.1.6 Issues a warning if a front passenger seat is occupied and the corresponding seat belt not fastened during vehicle running, Passenger seat belt warning（乘客安全带警告） |  | Safety & Security validation | Normal | SeatBelt_0017 |  | ALL (LHD and RHD) | 1. Front passenger occupied 2. Driver, passenger seatbelt inserted | 5.3.2.3 Seat belt not inserted warning,5.3.2.3.2 Passenger seat belt warning | 1. Speed < 20 km/h 2. Unbulked passenger seatbelt | 2. No warning sound Seatbelt icon on telltale keep flashing | false |  |  |  | New | Functional |  | Vehicle | Dynamic |  | ON Emotor Running | pn.namth | Verify seatbelt warning of passenger when unbulked with speed < 20 km/h | VN\,LA\,CO\,ID\,MY\,PH\,TH | PLUS | 6.1.4,6.1.6 | Issues a warning if a front passenger seat is occupied and the corresponding seat belt not fastened during vehicle running, Passenger seat belt warning（乘客安全带警告） | Equivalence Partitioning (EP) |  |  |  |  | 2024-01-30 |  | 1
3148028 | Seatbelt | 6.1.4,6.1.7 Issues a warning if a front passenger seat is occupied and the corresponding seat belt not fastened during vehicle running, Rear left passenger seat belt warning（左后排乘客安全带警告） |  | Safety & Security validation | High | SeatBelt_0018 |  | ALL (LHD and RHD) | 1. All seatbelts are inserted | 5.3.2.3 Seat belt not inserted warning,5.3.2.3.3 Rear left passenger seat belt warning | 1. Speed ≥ 20 km/h & Unbulked 2nd row driver seatbelt 2. Wait 30s from step 1 | 1. Warning sound (500ms ON, 500ms OFF) 2nd row driver seatbelt icon is RED Display a warning pop-up 2. Warning sound stop 2nd row driver seatbelt is RED Still display warning pop-up | false |  |  |  | New | Functional |  | Vehicle | Dynamic |  | ON Emotor Running | pn.namth | Verify seatbelt warning of 2nd row driver when speed ≥ 20km/h | VN\,LA\,CO\,ID\,MY\,PH\,TH | PLUS | 6.1.4,6.1.7 | Issues a warning if a front passenger seat is occupied and the corresponding seat belt not fastened during vehicle running, Rear left passenger seat belt warning（左后排乘客安全带警告） | Equivalence Partitioning (EP) |  |  | Update pre-condition & step for more clear |  |  | 2024-11-06 | 1
3148029 | Seatbelt | 6.1.4,6.1.8 Issues a warning if a front passenger seat is occupied and the corresponding seat belt not fastened during vehicle running, Rear middle passenger seat belt warning（后排中间乘客安全带警告） |  | Safety & Security validation | High | SeatBelt_0019 |  | ALL (LHD and RHD) | 1. All seatbelts are inserted | 5.3.2.3 Seat belt not inserted warning,5.3.2.3.4 Rear middle passenger seat belt warning | 1. Speed ≥ 20 km/h & Unbulked 2nd row mid seatbelt 2. Wait 30s from step 1 | 1. Warning sound (500ms ON, 500ms OFF) 2nd row mid seatbelt icon is RED Display a warning pop-up 2. Warning sound stop 2nd row mid seatbelt is RED Still display warning pop-up | false |  |  |  | New | Functional |  | Vehicle | Dynamic |  | ON Emotor Running | pn.namth | Verify seatbelt warning of 2nd row mid when speed ≥ 20km/h | VN\,LA\,CO\,ID\,MY\,PH\,TH | PLUS | 6.1.4,6.1.8 | Issues a warning if a front passenger seat is occupied and the corresponding seat belt not fastened during vehicle running, Rear middle passenger seat belt warning（后排中间乘客安全带警告） | Equivalence Partitioning (EP) |  |  | Update pre-condition & step for more clear |  |  | 2024-11-06 | 1
3148030 | Seatbelt | 6.1.4,6.1.9 Issues a warning if a front passenger seat is occupied and the corresponding seat belt not fastened during vehicle running,Rear right passenger seat belt warning（右后排乘客安全带警告） |  | Safety & Security validation | High | SeatBelt_0020 |  | ALL (LHD and RHD) | 1. All seatbelts are inserted | 5.3.2.3 Seat belt not inserted warning,5.3.2.3.5 Rear right passenger seat belt warning | 1. Speed ≥ 20 km/h & Unbulked 2nd row passenger seatbelt 2. Wait 30s from step 1 | 1. Warning sound (500ms ON, 500ms OFF) 2nd row passenger seatbelt icon is RED Display a warning pop-up 2. Warning sound stop 2nd row passenger seatbelt is RED Still display warning pop-up | false |  |  |  | New | Functional |  | Vehicle | Dynamic |  | ON Emotor Running | pn.namth | Verify seatbelt warning of 2nd row when speed ≥ 20km/h | VN\,LA\,CO\,ID\,MY\,PH\,TH | PLUS | 6.1.4,6.1.9 | Issues a warning if a front passenger seat is occupied and the corresponding seat belt not fastened during vehicle running,Rear right passenger seat belt warning（右后排乘客安全带警告） | Equivalence Partitioning (EP) |  |  | Update pre-condition & step for more clear |  |  | 2024-11-06 | 1
3148031 | Seatbelt | 6.1.4,6.1.7 Issues a warning if a front passenger seat is occupied and the corresponding seat belt not fastened during vehicle running, Rear left passenger seat belt warning（左后排乘客安全带警告） |  | Safety & Security validation | Normal | SeatBelt_0021 |  | ALL (LHD and RHD) | 1. All seatbelts are inserted | 5.3.2.3 Seat belt not inserted warning,5.3.2.3.3 Rear left passenger seat belt warning | 1. Speed ≥ 20 km/h & Unbulked 2nd row driver seatbelt 2. Within 30s from step 1: Fasten 2nd row driver seatbelt | 1. Warning sound (500ms ON, 500ms OFF) 2nd row driver seatbelt icon is RED Display a warning pop-up 2. Warning sound stop 2nd row driver seatbelt is GREEN | false |  |  |  | New | Functional |  | Vehicle | Dynamic |  | ON Emotor Running | pn.namth | Verify fasten seatbelt of 2nd row driver when speed ≥ 20km/h | VN\,LA\,CO\,ID\,MY\,PH\,TH | PLUS | 6.1.4,6.1.7 | Issues a warning if a front passenger seat is occupied and the corresponding seat belt not fastened during vehicle running, Rear left passenger seat belt warning（左后排乘客安全带警告） | Equivalence Partitioning (EP) |  |  | Update pre-condition & step for more clear |  |  | 2024-11-06 | 1
3148032 | Seatbelt | 6.1.4,6.1.8 Issues a warning if a front passenger seat is occupied and the corresponding seat belt not fastened during vehicle running, Rear middle passenger seat belt warning（后排中间乘客安全带警告） |  | Safety & Security validation | Normal | SeatBelt_0022 |  | ALL (LHD and RHD) | 1. All seatbelts are inserted | 5.3.2.3 Seat belt not inserted warning,5.3.2.3.4 Rear middle passenger seat belt warning | 1. Speed ≥ 20 km/h & Unbulked 2nd row mid seatbelt 2. Within 30s from step 1: Fasten 2nd row mid seatbelt | 1. Warning sound (500ms ON, 500ms OFF) 2nd row driver seatbelt icon is RED Display a warning pop-up 2. Warning sound stop 2nd row mid seatbelt is GREEN | false |  |  |  | New | Functional |  | Vehicle | Dynamic |  | ON Emotor Running | pn.namth | Verify fasten seatbelt of 2nd row midwhen speed ≥ 20km/h | VN\,LA\,CO\,ID\,MY\,PH\,TH | PLUS | 6.1.4,6.1.8 | Issues a warning if a front passenger seat is occupied and the corresponding seat belt not fastened during vehicle running, Rear middle passenger seat belt warning（后排中间乘客安全带警告） | Equivalence Partitioning (EP) |  |  | Update pre-condition & step for more clear |  |  | 2024-11-06 | 1
3148033 | Seatbelt | 6.1.4,6.1.9 Issues a warning if a front passenger seat is occupied and the corresponding seat belt not fastened during vehicle running,Rear right passenger seat belt warning（右后排乘客安全带警告） |  | Safety & Security validation | Normal | SeatBelt_0023 |  | ALL (LHD and RHD) | 1. All seatbelts are inserted | 5.3.2.3 Seat belt not inserted warning,5.3.2.3.5 Rear right passenger seat belt warning | 1. Speed ≥ 20 km/h & Unbulked 2nd row passenger seatbelt 2. Within 30s from step 1: Fasten 2nd row passenger seatbelt | 1. Warning sound (500ms ON, 500ms OFF) 2nd row driver seatbelt icon is RED Display a warning pop-up 2. Warning sound stop 2nd row passenger seatbelt is GREEN | false |  |  |  | New | Functional |  | Vehicle | Dynamic |  | ON Emotor Running | pn.namth | Verify fasten seatbelt of 2nd row passenger when speed ≥ 20km/h | VN\,LA\,CO\,ID\,MY\,PH\,TH | PLUS | 6.1.4,6.1.9 | Issues a warning if a front passenger seat is occupied and the corresponding seat belt not fastened during vehicle running,Rear right passenger seat belt warning（右后排乘客安全带警告） | Equivalence Partitioning (EP) |  |  | Update pre-condition & step for more clear |  |  | 2024-11-06 | 1
3148034 | Seatbelt | 6.1.4,6.1.7 Issues a warning if a front passenger seat is occupied and the corresponding seat belt not fastened during vehicle running, Rear left passenger seat belt warning（左后排乘客安全带警告） |  | Safety & Security validation | Normal | SeatBelt_0024 |  | ALL (LHD and RHD) | 1. All seatbelts are inserted | 5.3.2.3 Seat belt not inserted warning,5.3.2.3.3 Rear left passenger seat belt warning | 1. Speed ≥ 20 km/h & Unbulked 2nd row driver seatbelt 2. Within 30s from step 1: Press on "OK" MFS button | 1. Warning sound (500ms ON, 500ms OFF) 2nd row driver seatbelt icon is RED Display a warning pop-up 2. Warning sound stop 2nd row driver seatbelt is GREY | false |  |  |  | New | Functional |  | Vehicle | Dynamic |  | ON Emotor Running | pn.namth | Verify driver OK of 2nd row driver when speed ≥ 20km/h | VN\,LA\,CO\,ID\,MY\,PH\,TH | PLUS | 6.1.4,6.1.7 | Issues a warning if a front passenger seat is occupied and the corresponding seat belt not fastened during vehicle running, Rear left passenger seat belt warning（左后排乘客安全带警告） | Equivalence Partitioning (EP) |  |  | Update pre-condition & step for more clear |  |  | 2024-11-06 | 1
3148035 | Seatbelt | 6.1.4,6.1.8 Issues a warning if a front passenger seat is occupied and the corresponding seat belt not fastened during vehicle running, Rear middle passenger seat belt warning（后排中间乘客安全带警告） |  | Safety & Security validation | Normal | SeatBelt_0025 |  | ALL (LHD and RHD) | 1. All seatbelts are inserted | 5.3.2.3 Seat belt not inserted warning,5.3.2.3.4 Rear middle passenger seat belt warning | 1. Speed ≥ 20 km/h & Unbulked 2nd row mid seatbelt 2. Within 30s from step 1: Press on "OK" MFS button | 1. Warning sound (500ms ON, 500ms OFF) 2nd row driver seatbelt icon is RED Display a warning pop-up 2. Warning sound stop 2nd row mid seatbelt is GREY | false |  |  |  | New | Functional |  | Vehicle | Dynamic |  | ON Emotor Running | pn.namth | Verify driver OK of 2nd row mid when speed ≥ 20km/h | VN\,LA\,CO\,ID\,MY\,PH\,TH | PLUS | 6.1.4,6.1.8 | Issues a warning if a front passenger seat is occupied and the corresponding seat belt not fastened during vehicle running, Rear middle passenger seat belt warning（后排中间乘客安全带警告） | Equivalence Partitioning (EP) |  |  | Update pre-condition & step for more clear |  |  | 2024-11-06 | 1
3148036 | Seatbelt | 6.1.4,6.1.9 Issues a warning if a front passenger seat is occupied and the corresponding seat belt not fastened during vehicle running,Rear right passenger seat belt warning（右后排乘客安全带警告） |  | Safety & Security validation | Normal | SeatBelt_0026 |  | ALL (LHD and RHD) | 1. All seatbelts are inserted | 5.3.2.3 Seat belt not inserted warning,5.3.2.3.5 Rear right passenger seat belt warning | 1. Speed ≥ 20 km/h & Unbulked 2nd row passenger seatbelt 2. Within 30s from step 1: Press on "OK" MFS button | 1. Warning sound (500ms ON, 500ms OFF) 2nd row driver seatbelt icon is RED Display a warning pop-up 2. Warning sound stop 2nd row passenger seatbelt is GREY | false |  |  |  | New | Functional |  | Vehicle | Dynamic |  | ON Emotor Running | pn.namth | Verify driver OK of 2nd row passenger when speed ≥ 20km/h | VN\,LA\,CO\,ID\,MY\,PH\,TH | PLUS | 6.1.4,6.1.9 | Issues a warning if a front passenger seat is occupied and the corresponding seat belt not fastened during vehicle running,Rear right passenger seat belt warning（右后排乘客安全带警告） | Equivalence Partitioning (EP) |  |  | Update pre-condition & step for more clear |  |  | 2024-11-06 | 1
#N/A | Seatbelt | 6.1.4,6.1.7 Issues a warning if a front passenger seat is occupied and the corresponding seat belt not fastened during vehicle running, Rear left passenger seat belt warning（左后排乘客安全带警告） |  |  | High | SeatBelt_0027 |  | ALL (LHD and RHD) | 1. Only 2nd row driver seatbelt is inserted | 5.3.2.3 Seat belt not inserted warning,5.3.2.3.3 Rear left passenger seat belt warning | 1. Speed ≥ 20 km/h 2. Unbulked 2nd row driver seatbelt | 1. Warning sound (500ms ON, 500ms OFF) for 30s 2nd row driver seatbelt icon is RED Display a warning pop-up | false |  |  |  | Outdated | Functional |  | Vehicle | Driving |  | ON Emotor Running | pn.namth | Verify unbulked 2nd row driver when speed ≥ 20km/h | VN\,LA\,CO\,ID\,MY\,PH\,TH | PLUS | 6.1.4,6.1.7 | Issues a warning if a front passenger seat is occupied and the corresponding seat belt not fastened during vehicle running, Rear left passenger seat belt warning（左后排乘客安全带警告） | Equivalence Partitioning (EP) |  |  | Duplicate with SeatBelt_0018, SeatBelt_0019, SeatBelt_0020 |  |  | 2024-11-06 | 1
#N/A | Seatbelt | 6.1.4,6.1.8 Issues a warning if a front passenger seat is occupied and the corresponding seat belt not fastened during vehicle running, Rear middle passenger seat belt warning（后排中间乘客安全带警告） |  |  | High | SeatBelt_0028 |  | ALL (LHD and RHD) | 1. Only 2nd row mid seatbelt is inserted | 5.3.2.3 Seat belt not inserted warning,5.3.2.3.4 Rear middle passenger seat belt warning | 1. Speed ≥ 20 km/h 2. Unbulked 2nd row mid seatbelt | 1. Warning sound (500ms ON, 500ms OFF) for 30s 2nd row mid seatbelt icon is RED Display a warning pop-up | false |  |  |  | Outdated | Functional |  | Vehicle | Driving |  | ON Emotor Running | pn.namth | Verify unbulked 2nd row mid when speed ≥ 20km/h | VN\,LA\,CO\,ID\,MY\,PH\,TH | PLUS | 6.1.4,6.1.8 | Issues a warning if a front passenger seat is occupied and the corresponding seat belt not fastened during vehicle running, Rear middle passenger seat belt warning（后排中间乘客安全带警告） | Equivalence Partitioning (EP) |  |  | Duplicate with SeatBelt_0018, SeatBelt_0019, SeatBelt_0020 |  |  | 2024-11-06 | 1
#N/A | Seatbelt | 6.1.4,6.1.9 Issues a warning if a front passenger seat is occupied and the corresponding seat belt not fastened during vehicle running,Rear right passenger seat belt warning（右后排乘客安全带警告） |  |  | High | SeatBelt_0029 |  | ALL (LHD and RHD) | 1. Only 2nd row passenger seatbelt is inserted | 5.3.2.3 Seat belt not inserted warning,5.3.2.3.5 Rear right passenger seat belt warning | 1. Speed ≥ 20 km/h 2. Unbulked 2nd row passenger seatbelt | 1. Warning sound (500ms ON, 500ms OFF) for 30s 2nd row passenger seatbelt icon is RED Display a warning pop-up | false |  |  |  | Outdated | Functional |  | Vehicle | Driving |  | ON Emotor Running | pn.namth | Verify unbulked 2nd row passenger when speed ≥ 20km/h | VN\,LA\,CO\,ID\,MY\,PH\,TH | PLUS | 6.1.4,6.1.9 | Issues a warning if a front passenger seat is occupied and the corresponding seat belt not fastened during vehicle running,Rear right passenger seat belt warning（右后排乘客安全带警告） | Equivalence Partitioning (EP) |  |  | Duplicate with SeatBelt_0018, SeatBelt_0019, SeatBelt_0020 |  |  | 2024-11-06 | 1
3148037 | Seatbelt | 6.1.4,6.1.7 Issues a warning if a front passenger seat is occupied and the corresponding seat belt not fastened during vehicle running, Rear left passenger seat belt warning（左后排乘客安全带警告） |  | Safety & Security validation | High | SeatBelt_0030 |  | ALL (LHD and RHD) | 1. Only 2nd row driver seatbelt is inserted | 5.3.2.3 Seat belt not inserted warning,5.3.2.3.3 Rear left passenger seat belt warning | 1. Speed < 20 km/h 2. Unbulked 2nd row driver seatbelt | 1. 2nd row driver seatbelt icon change from GREEN to RED NOT display a warning pop-up, No alarm | false |  |  |  | New | Functional |  | Vehicle | Dynamic |  | ON Emotor Running | pn.namth | Verify unbulked 2nd row driver when speed < 20km/h | VN\,LA\,CO\,ID\,MY\,PH\,TH | PLUS | 6.1.4,6.1.7 | Issues a warning if a front passenger seat is occupied and the corresponding seat belt not fastened during vehicle running, Rear left passenger seat belt warning（左后排乘客安全带警告） | Equivalence Partitioning (EP) |  |  |  |  | 2024-01-30 |  | 1
3148038 | Seatbelt | 6.1.4,6.1.8 Issues a warning if a front passenger seat is occupied and the corresponding seat belt not fastened during vehicle running, Rear middle passenger seat belt warning（后排中间乘客安全带警告） |  | Safety & Security validation | High | SeatBelt_0031 |  | ALL (LHD and RHD) | 1. Only 2nd row mid seatbelt is inserted | 5.3.2.3 Seat belt not inserted warning,5.3.2.3.4 Rear middle passenger seat belt warning | 1. Speed < 20 km/h 2. Unbulked 2nd row mid seatbelt | 1. 2nd row mid seatbelt icon change from GREEN to RED NOT display a warning pop-up, No alarm | false |  |  |  | New | Functional |  | Vehicle | Dynamic |  | ON Emotor Running | pn.namth | Verify unbulked 2nd row mid when speed < 20km/h | VN\,LA\,CO\,ID\,MY\,PH\,TH | PLUS | 6.1.4,6.1.8 | Issues a warning if a front passenger seat is occupied and the corresponding seat belt not fastened during vehicle running, Rear middle passenger seat belt warning（后排中间乘客安全带警告） | Equivalence Partitioning (EP) |  |  |  |  | 2024-01-30 |  | 1
3148039 | Seatbelt | 6.1.4,6.1.9 Issues a warning if a front passenger seat is occupied and the corresponding seat belt not fastened during vehicle running,Rear right passenger seat belt warning（右后排乘客安全带警告） |  | Safety & Security validation | High | SeatBelt_0032 |  | ALL (LHD and RHD) | 1. Only 2nd row passenger seatbelt is inserted | 5.3.2.3 Seat belt not inserted warning,5.3.2.3.5 Rear right passenger seat belt warning | 1. Speed < 20 km/h 2. Unbulked 2nd row passenger seatbelt | 1. 2nd row passenger seatbelt icon change from GREEN to RED NOT display a warning pop-up, No alarm | false |  |  |  | New | Functional |  | Vehicle | Dynamic |  | ON Emotor Running | pn.namth | Verify unbulked 2nd row passenger when speed < 20km/h | VN\,LA\,CO\,ID\,MY\,PH\,TH | PLUS | 6.1.4,6.1.9 | Issues a warning if a front passenger seat is occupied and the corresponding seat belt not fastened during vehicle running,Rear right passenger seat belt warning（右后排乘客安全带警告） | Equivalence Partitioning (EP) |  |  |  |  | 2024-01-30 |  | 1
3148040 | Seatbelt | 6.1.4,6.1.6 Issues a warning if a front passenger seat is occupied and the corresponding seat belt not fastened during vehicle running, Passenger seat belt warning（乘客安全带警告） |  | Safety & Security validation | Normal | SeatBelt_0033 |  | ALL (LHD and RHD) | 1. Front driver and passenger occupied 2. Seatbelts are inserted | 5.3.2.3 Seat belt not inserted warning,5.3.2.3.2 Passenger seat belt warning | 1. Speed ≥ 20 km/h 2. Unbulked driver seatbelt 3. Wait 10s from step 2: Unbulked passenger seatbelt 4. Wait 100s from step 3 | 4. Warning sound and seatbelt icon is OFF | false |  |  |  | New | Functional |  | Vehicle | Dynamic |  | ON Emotor Running | pn.namth | Verify timeout will re-start when unbulked passenger seatbelt during driver seatbelt's warning | VN\,LA\,CO\,ID\,MY\,PH\,TH | PLUS | 6.1.4,6.1.6 | Issues a warning if a front passenger seat is occupied and the corresponding seat belt not fastened during vehicle running, Passenger seat belt warning（乘客安全带警告） | Equivalence Partitioning (EP) |  |  |  |  | 2024-01-30 |  | 1
3148041 | Seatbelt | 6.1.4,6.1.5 Issues a warning if a front passenger seat is occupied and the corresponding seat belt not fastened during vehicle running, Driver seat belt warning（驾驶员安全带警告） |  | Safety & Security validation | Normal | SeatBelt_0034 |  | ALL (LHD and RHD) | 1. Front driver and passenger occupied 2. Seatbelts are inserted | 5.3.2.3 Seat belt not inserted warning,5.3.2.3.1 Driver seat belt warning | 1. Speed ≥ 20 km/h 2. Unbulked passenger seatbelt 3. Wait 10s from step 2: Unbulked driver seatbelt 4. Wait 100s from step 3 | 4. Warning sound and seatbelt icon is OFF | false |  |  |  | New | Functional |  | Vehicle | Dynamic |  | ON Emotor Running | pn.namth | Verify timeout will re-start when unbulked driver seatbelt during passenger seatbelt's warning | VN\,LA\,CO\,ID\,MY\,PH\,TH | PLUS | 6.1.4,6.1.5 | Issues a warning if a front passenger seat is occupied and the corresponding seat belt not fastened during vehicle running, Driver seat belt warning（驾驶员安全带警告） | Equivalence Partitioning (EP) |  |  |  |  | 2024-01-30 |  | 1
3148042 | Seatbelt | 6.1.4,6.1.7 Issues a warning if a front passenger seat is occupied and the corresponding seat belt not fastened during vehicle running, Rear left passenger seat belt warning（左后排乘客安全带警告） |  | Safety & Security validation | High | SeatBelt_0035 |  | ALL (LHD and RHD) | 1. All seatbelts are inserted | 5.3.2.3 Seat belt not inserted warning,5.3.2.3.3 Rear left passenger seat belt warning | 1. Speed ≥ 20 km/h 2. Unbulked 2nd row driver seatbelt 3. Wait 10s from step 2: Unbulked 2nd row mid seatbelt | 3. Warning sound (500ms ON, 500ms OFF) for 30s 2nd row driver and mid seatbelt icon is RED, passenger is GREEN Display a warning pop-up | false |  |  |  | New | Functional |  | Vehicle | Dynamic |  | ON Emotor Running | pn.namth | Verify unbulked 2nd row driver then mid when speed ≥ 20km/h | VN\,LA\,CO\,ID\,MY\,PH\,TH | PLUS | 6.1.4,6.1.7 | Issues a warning if a front passenger seat is occupied and the corresponding seat belt not fastened during vehicle running, Rear left passenger seat belt warning（左后排乘客安全带警告） | Equivalence Partitioning (EP) |  |  |  |  | 2024-01-30 |  | 1
3148043 | Seatbelt | 6.1.4,6.1.8 Issues a warning if a front passenger seat is occupied and the corresponding seat belt not fastened during vehicle running, Rear middle passenger seat belt warning（后排中间乘客安全带警告） |  | Safety & Security validation | High | SeatBelt_0036 |  | ALL (LHD and RHD) | 1. All seatbelts are inserted | 5.3.2.3 Seat belt not inserted warning,5.3.2.3.4 Rear middle passenger seat belt warning | 1. Speed ≥ 20 km/h 2. Unbulked 2nd row mid seatbelt 3. Wait 10s from step 2: Unbulked 2nd row passenger seatbelt | 3. Warning sound (500ms ON, 500ms OFF) for 30s 2nd row passenger and mid seatbelt icon is RED, driver is GREEN Display a warning pop-up | false |  |  |  | New | Functional |  | Vehicle | Dynamic |  | ON Emotor Running | pn.namth | Verify unbulked 2nd row mid then passenger when speed ≥ 20km/h | VN\,LA\,CO\,ID\,MY\,PH\,TH | PLUS | 6.1.4,6.1.8 | Issues a warning if a front passenger seat is occupied and the corresponding seat belt not fastened during vehicle running, Rear middle passenger seat belt warning（后排中间乘客安全带警告） | Equivalence Partitioning (EP) |  |  |  |  | 2024-01-30 |  | 1
3148044 | Seatbelt | 6.1.4,6.1.9 Issues a warning if a front passenger seat is occupied and the corresponding seat belt not fastened during vehicle running,Rear right passenger seat belt warning（右后排乘客安全带警告） |  | Safety & Security validation | High | SeatBelt_0037 |  | ALL (LHD and RHD) | 1. All seatbelts are inserted | 5.3.2.3 Seat belt not inserted warning,5.3.2.3.5 Rear right passenger seat belt warning | 1. Speed ≥ 20 km/h 2. Unbulked 2nd row driver seatbelt 3. Wait 10s from step 2: Unbulked 2nd row passenger seatbelt | 3. Warning sound (500ms ON, 500ms OFF) for 30s 2nd row driver and passenger seatbelt icon is RED, mid is GREEN Display a warning pop-up | false |  |  |  | New | Functional |  | Vehicle | Dynamic |  | ON Emotor Running | pn.namth | Verify unbulked 2nd row driver then passenger when speed ≥ 20km/h | VN\,LA\,CO\,ID\,MY\,PH\,TH | PLUS | 6.1.4,6.1.9 | Issues a warning if a front passenger seat is occupied and the corresponding seat belt not fastened during vehicle running,Rear right passenger seat belt warning（右后排乘客安全带警告） | Equivalence Partitioning (EP) |  |  |  |  | 2024-01-30 |  | 1
3147244 | APM | 8.1.8.3 Learning mode |  | Exterior validation | Normal | Special_0001 | 5.3.2.8.3 Learning mode It needs sufficient power, ON position. APM will be in initializing mode after finishing the learning. Notes: The above conditions are for stable state in the window anti-pinch learning process. In the anti-pinch window learning process, it is necessary to ensure that the power is sufficient; APM automatically learns to judge the IGN signal (does not judge the engine status). When the IGN signal is high level (ON), APM enters the automatic learning condition; APM start the manual learning process and doesn't judge the IGN signal and engine state; When IGN is OFF, the APM working time is limited by window control delay and the manual learning may be interrupted. Auto learning APM starts learning after the equipment sends the learning order. The learning process: a) the window goes up to the top manually b) the window goes down to the bottom automatically c) the window goes up to the top automatically. In the learning process, don’t operate anti-pinch function intentionally in case of dangers. Learning sequence: FL-->FR-->RR-->RL. The interval is 100ms. In the learning process or after the process, if the window stops moving or goes up to the top then goes down, the learning process does fail. Manual learning The learning process is as follow: 1. Operate the window (FL/FR/RL/RR) to go up until it is closed completely. Make it go up again and block the motor on the top for 2 seconds. 2. Operate the window to go down to the bottom, and make it go up to the top. Note: After completing manual learning process, if the window can go up automatically, that means the learning process succeeds. In manual learning mode, the lifting and descending movement needs doing consecutively. If the window stops, the learning process needs restarting. APM can shut down the manual learning process through the equipment. Self-learning in factory When APM is power on in the first time, it records the vehicle window’s journey and the lifting or descending state. Learning method: automatic or manual learning Self-learning in factory will correct every door’s parameters, compensate differences and enhance the compatibility on basis of the fact. Self-adaption learning As time goes by, the resistance and the window position will change because of aging, deforming and wearing. APM will record and check the door system’s change with every operation. APM’s self-adaption learning will correct the door’s parameter on basis of the actual working conditions | ALL (LHD and RHD) | -All door are closed | 5.3.2.8.3 Learning mode | 1.The Driver window goes up to the top manually 2.The Driver window goes down to the bottom automatically 3.The window goes up to the top automatically | 1.Learning successfully | false |  |  |  | New | Functional |  | Vehicle | Static |  | OFF\,ACC\,ON Driver Present\,ON Emotor Running | pn.hoangdh | Confirm Auto learning successfully | VN\,LA\,CO\,ID\,MY\,PH\,TH | PLUS | 8.1.8.3 | Learning mode | Equivalence Partitioning (EP) |  |  |  |  | 2024-01-30 |  | 1
3147245 | APM | 8.1.8.3,8.1.8.5 Learning mode, Manual learning |  | Exterior validation | Normal | Special_0002 | 5.3.2.8.3 Learning mode It needs sufficient power, ON position. APM will be in initializing mode after finishing the learning. Notes: The above conditions are for stable state in the window anti-pinch learning process. In the anti-pinch window learning process, it is necessary to ensure that the power is sufficient; APM automatically learns to judge the IGN signal (does not judge the engine status). When the IGN signal is high level (ON), APM enters the automatic learning condition; APM start the manual learning process and doesn't judge the IGN signal and engine state; When IGN is OFF, the APM working time is limited by window control delay and the manual learning may be interrupted. Auto learning APM starts learning after the equipment sends the learning order. The learning process: a) the window goes up to the top manually b) the window goes down to the bottom automatically c) the window goes up to the top automatically. In the learning process, don’t operate anti-pinch function intentionally in case of dangers. Learning sequence: FL-->FR-->RR-->RL. The interval is 100ms. In the learning process or after the process, if the window stops moving or goes up to the top then goes down, the learning process does fail. Manual learning The learning process is as follow: 1. Operate the window (FL/FR/RL/RR) to go up until it is closed completely. Make it go up again and block the motor on the top for 2 seconds. 2. Operate the window to go down to the bottom, and make it go up to the top. Note: After completing manual learning process, if the window can go up automatically, that means the learning process succeeds. In manual learning mode, the lifting and descending movement needs doing consecutively. If the window stops, the learning process needs restarting. APM can shut down the manual learning process through the equipment. Self-learning in factory When APM is power on in the first time, it records the vehicle window’s journey and the lifting or descending state. Learning method: automatic or manual learning Self-learning in factory will correct every door’s parameters, compensate differences and enhance the compatibility on basis of the fact. Self-adaption learning As time goes by, the resistance and the window position will change because of aging, deforming and wearing. APM will record and check the door system’s change with every operation. APM’s self-adaption learning will correct the door’s parameter on basis of the actual working conditions | ALL (LHD and RHD) | -Anti-pinch happens two time with Driver window | 5.3.2.8.3 Learning mode | 1.Pull up Driver window SW lv2 to the top and hold that SW for 2sec | 1.Learning successfully, window can go up automatically | false |  |  |  | New | Functional |  | Vehicle | Static |  | OFF\,ACC\,ON Driver Present\,ON Emotor Running | pn.hoangdh | Confirm manual learning successfully with Driver window | VN\,LA\,CO\,ID\,MY\,PH\,TH | PLUS | 8.1.8.3,8.1.8.5 | Learning mode, Manual learning | Equivalence Partitioning (EP) |  |  |  |  | 2024-01-30 |  | 1
3147246 | APM | 8.1.8.3,8.1.8.5 Learning mode, Manual learning |  | Exterior validation | Normal | Special_0003 | 5.3.2.8.3 Learning mode It needs sufficient power, ON position. APM will be in initializing mode after finishing the learning. Notes: The above conditions are for stable state in the window anti-pinch learning process. In the anti-pinch window learning process, it is necessary to ensure that the power is sufficient; APM automatically learns to judge the IGN signal (does not judge the engine status). When the IGN signal is high level (ON), APM enters the automatic learning condition; APM start the manual learning process and doesn't judge the IGN signal and engine state; When IGN is OFF, the APM working time is limited by window control delay and the manual learning may be interrupted. Auto learning APM starts learning after the equipment sends the learning order. The learning process: a) the window goes up to the top manually b) the window goes down to the bottom automatically c) the window goes up to the top automatically. In the learning process, don’t operate anti-pinch function intentionally in case of dangers. Learning sequence: FL-->FR-->RR-->RL. The interval is 100ms. In the learning process or after the process, if the window stops moving or goes up to the top then goes down, the learning process does fail. Manual learning The learning process is as follow: 1. Operate the window (FL/FR/RL/RR) to go up until it is closed completely. Make it go up again and block the motor on the top for 2 seconds. 2. Operate the window to go down to the bottom, and make it go up to the top. Note: After completing manual learning process, if the window can go up automatically, that means the learning process succeeds. In manual learning mode, the lifting and descending movement needs doing consecutively. If the window stops, the learning process needs restarting. APM can shut down the manual learning process through the equipment. Self-learning in factory When APM is power on in the first time, it records the vehicle window’s journey and the lifting or descending state. Learning method: automatic or manual learning Self-learning in factory will correct every door’s parameters, compensate differences and enhance the compatibility on basis of the fact. Self-adaption learning As time goes by, the resistance and the window position will change because of aging, deforming and wearing. APM will record and check the door system’s change with every operation. APM’s self-adaption learning will correct the door’s parameter on basis of the actual working conditions | ALL (LHD and RHD) | 1. Anti-pinch happens two time with passenger window |  | 1.Pull up passenger window SW lv2 to the top and hold that SW for 2sec | 1.Learning successfully, window can go up automatically | false |  |  |  | New | Functional |  | Vehicle | Static |  | OFF\,ACC\,ON Driver Present\,ON Emotor Running | pn.hoangdh | Confirm manual learning successfully with passenger window | VN\,LA\,CO\,ID\,MY\,PH\,TH | PLUS | 8.1.8.3,8.1.8.5 | Learning mode, Manual learning | Equivalence Partitioning (EP) |  |  | Update test case, needs to change from FR to FL |  |  | 2024-03-22 | 1
3147247 | APM | 8.1.8.3,8.1.8.5 Learning mode, Manual learning |  | Exterior validation | Normal | Special_0004 | 5.3.2.8.3 Learning mode It needs sufficient power, ON position. APM will be in initializing mode after finishing the learning. Notes: The above conditions are for stable state in the window anti-pinch learning process. In the anti-pinch window learning process, it is necessary to ensure that the power is sufficient; APM automatically learns to judge the IGN signal (does not judge the engine status). When the IGN signal is high level (ON), APM enters the automatic learning condition; APM start the manual learning process and doesn't judge the IGN signal and engine state; When IGN is OFF, the APM working time is limited by window control delay and the manual learning may be interrupted. Auto learning APM starts learning after the equipment sends the learning order. The learning process: a) the window goes up to the top manually b) the window goes down to the bottom automatically c) the window goes up to the top automatically. In the learning process, don’t operate anti-pinch function intentionally in case of dangers. Learning sequence: FL-->FR-->RR-->RL. The interval is 100ms. In the learning process or after the process, if the window stops moving or goes up to the top then goes down, the learning process does fail. Manual learning The learning process is as follow: 1. Operate the window (FL/FR/RL/RR) to go up until it is closed completely. Make it go up again and block the motor on the top for 2 seconds. 2. Operate the window to go down to the bottom, and make it go up to the top. Note: After completing manual learning process, if the window can go up automatically, that means the learning process succeeds. In manual learning mode, the lifting and descending movement needs doing consecutively. If the window stops, the learning process needs restarting. APM can shut down the manual learning process through the equipment. Self-learning in factory When APM is power on in the first time, it records the vehicle window’s journey and the lifting or descending state. Learning method: automatic or manual learning Self-learning in factory will correct every door’s parameters, compensate differences and enhance the compatibility on basis of the fact. Self-adaption learning As time goes by, the resistance and the window position will change because of aging, deforming and wearing. APM will record and check the door system’s change with every operation. APM’s self-adaption learning will correct the door’s parameter on basis of the actual working conditions | ALL (LHD and RHD) | -Anti-pinch happens two time with RR window |  | 1.Pull up RR window SW lv2 to the top and hold that SW for 2sec | 1.Learning successfully, window can go up automatically | false |  |  |  | New | Functional |  | Vehicle | Static |  | OFF\,ACC\,ON Driver Present\,ON Emotor Running | pn.hoangdh | Confirm manual learning successfully with RR window | VN\,LA\,CO\,ID\,MY\,PH\,TH | PLUS | 8.1.8.3,8.1.8.5 | Learning mode, Manual learning | Equivalence Partitioning (EP) |  |  |  |  | 2024-01-30 |  | 1
3147248 | APM | 8.1.8.3,8.1.8.5 Learning mode, Manual learning |  | Exterior validation | Normal | Special_0005 | 5.3.2.8.3 Learning mode It needs sufficient power, ON position. APM will be in initializing mode after finishing the learning. Notes: The above conditions are for stable state in the window anti-pinch learning process. In the anti-pinch window learning process, it is necessary to ensure that the power is sufficient; APM automatically learns to judge the IGN signal (does not judge the engine status). When the IGN signal is high level (ON), APM enters the automatic learning condition; APM start the manual learning process and doesn't judge the IGN signal and engine state; When IGN is OFF, the APM working time is limited by window control delay and the manual learning may be interrupted. Auto learning APM starts learning after the equipment sends the learning order. The learning process: a) the window goes up to the top manually b) the window goes down to the bottom automatically c) the window goes up to the top automatically. In the learning process, don’t operate anti-pinch function intentionally in case of dangers. Learning sequence: FL-->FR-->RR-->RL. The interval is 100ms. In the learning process or after the process, if the window stops moving or goes up to the top then goes down, the learning process does fail. Manual learning The learning process is as follow: 1. Operate the window (FL/FR/RL/RR) to go up until it is closed completely. Make it go up again and block the motor on the top for 2 seconds. 2. Operate the window to go down to the bottom, and make it go up to the top. Note: After completing manual learning process, if the window can go up automatically, that means the learning process succeeds. In manual learning mode, the lifting and descending movement needs doing consecutively. If the window stops, the learning process needs restarting. APM can shut down the manual learning process through the equipment. Self-learning in factory When APM is power on in the first time, it records the vehicle window’s journey and the lifting or descending state. Learning method: automatic or manual learning Self-learning in factory will correct every door’s parameters, compensate differences and enhance the compatibility on basis of the fact. Self-adaption learning As time goes by, the resistance and the window position will change because of aging, deforming and wearing. APM will record and check the door system’s change with every operation. APM’s self-adaption learning will correct the door’s parameter on basis of the actual working conditions | ALL (LHD and RHD) | -Anti-pinch happens two time with RL window |  | 1.Pull up RL window SW lv2 to the top and hold that SW for 2sec | 1.Learning successfully, window can go up automatically | false |  |  |  | New | Functional |  | Vehicle | Static |  | OFF\,ACC\,ON Driver Present\,ON Emotor Running | pn.hoangdh | Confirm manual learning successfully with RL window | VN\,LA\,CO\,ID\,MY\,PH\,TH | PLUS | 8.1.8.3,8.1.8.5 | Learning mode, Manual learning | Equivalence Partitioning (EP) |  |  |  |  | 2024-01-30 |  | 1
3147249 | APM | 8.1.2 Stop the window movement |  | Exterior validation | Highest | Stop the window movement_0001 | 5.3.2.2 Stop the window movement The APM will stop the window movement when one of the follow conditions active: 1) When automatic movement in progress, and the up or down switch is operated again. 2) The upper or lower limit stop is reached. Note (for section 5.3.2.1 and section 5.3.2.2): FL Switches module send LIN message as follow: WindowLifterFrontR =Auto open/ Manual open / Manual close/Auto close; WindowLifterRearL = Auto open/ Manual open / Manual close/Auto close; WindowLifterRearR = Auto open/ Manual open / Manual close/Auto close; | ALL (LHD and RHD) | 1. FL window is opened, at the bottom position 2. FL window completed self learning | 5.3.2.2 Stop the window movement | 1. Pull the FL switch button in the 2nd level then release 2. Push the FL switch button in the 1st level then release | 1. The FL window will close automatically 2. The FL window will stop immadiately | false |  |  |  | New | Functional |  | Vehicle | Static |  | ON Driver Present\,ON Emotor Running | pn.anhttv | Verify FL window stop movement with driver switch button | VN\,LA\,CO\,ID\,MY\,PH\,TH | PLUS | 8.1.2 | Stop the window movement | Equivalence Partitioning (EP) |  |  | Remove state ACC |  |  | 2024-11-06 | 1
3147250 | APM | 8.1.2 Stop the window movement |  | Exterior validation | Normal | Stop the window movement_0002 | 5.3.2.2 Stop the window movement The APM will stop the window movement when one of the follow conditions active: 1) When automatic movement in progress, and the up or down switch is operated again. 2) The upper or lower limit stop is reached. Note (for section 5.3.2.1 and section 5.3.2.2): FL Switches module send LIN message as follow: WindowLifterFrontR =Auto open/ Manual open / Manual close/Auto close; WindowLifterRearL = Auto open/ Manual open / Manual close/Auto close; WindowLifterRearR = Auto open/ Manual open / Manual close/Auto close; | ALL (LHD and RHD) | 1. FR window is opened, at the bottom position 2. FR window completed self learning | 5.3.2.2 Stop the window movement | 1. Pull the FR switch button in the 2nd level then release 2. Push the FR switch button in the 1st level then release | 1. The FR window will close automatically 2. The FR window will stop immadiately | false |  |  |  | New | Functional |  | Vehicle | Static |  | ON Driver Present\,ON Emotor Running | pn.anhttv | Verify FR window stop movement with driver switch button | VN\,LA\,CO\,ID\,MY\,PH\,TH | PLUS | 8.1.2 | Stop the window movement | Equivalence Partitioning (EP) |  |  | Remove state ACC |  |  | 2024-11-06 | 1
3147251 | APM | 8.1.2 Stop the window movement |  | Exterior validation | Normal | Stop the window movement_0003 | 5.3.2.2 Stop the window movement The APM will stop the window movement when one of the follow conditions active: 1) When automatic movement in progress, and the up or down switch is operated again. 2) The upper or lower limit stop is reached. Note (for section 5.3.2.1 and section 5.3.2.2): FL Switches module send LIN message as follow: WindowLifterFrontR =Auto open/ Manual open / Manual close/Auto close; WindowLifterRearL = Auto open/ Manual open / Manual close/Auto close; WindowLifterRearR = Auto open/ Manual open / Manual close/Auto close; | ALL (LHD and RHD) | 1. RL window is opened, at the bottom position 2. RL window completed self learning | 5.3.2.2 Stop the window movement | 1. Pull the RL switch button in the 2nd level then release 2. Push the RL switch button in the 1st level then release | 1. The RL window will close automatically 2. The RL window will stop immadiately | false |  |  |  | New | Functional |  | Vehicle | Static |  | ON Driver Present\,ON Emotor Running | pn.anhttv | Verify RL window stop movement with driver switch button | VN\,LA\,CO\,ID\,MY\,PH\,TH | PLUS | 8.1.2 | Stop the window movement | Equivalence Partitioning (EP) |  |  | Remove state ACC |  |  | 2024-11-06 | 1
3147252 | APM | 8.1.2 Stop the window movement |  | Exterior validation | Normal | Stop the window movement_0004 | 5.3.2.2 Stop the window movement The APM will stop the window movement when one of the follow conditions active: 1) When automatic movement in progress, and the up or down switch is operated again. 2) The upper or lower limit stop is reached. Note (for section 5.3.2.1 and section 5.3.2.2): FL Switches module send LIN message as follow: WindowLifterFrontR =Auto open/ Manual open / Manual close/Auto close; WindowLifterRearL = Auto open/ Manual open / Manual close/Auto close; WindowLifterRearR = Auto open/ Manual open / Manual close/Auto close; | ALL (LHD and RHD) | 1. RR window is opened, at the bottom position 2. RR window completed self learning | 5.3.2.2 Stop the window movement | 1. Pull the RR switch button in the 2nd level then release 2. Push the RR switch button in the 1st level then release | 1. The RR window will close automatically 2. The RR window will stop immadiately | false |  |  |  | New | Functional |  | Vehicle | Static |  | ON Driver Present\,ON Emotor Running | pn.anhttv | Verify RR window stop movement with driver switch button | VN\,LA\,CO\,ID\,MY\,PH\,TH | PLUS | 8.1.2 | Stop the window movement | Equivalence Partitioning (EP) |  |  | Remove state ACC |  |  | 2024-11-06 | 1
3147253 | APM | 8.1.2 Stop the window movement |  | Exterior validation | Highest | Stop the window movement_0005 | 5.3.2.2 Stop the window movement The APM will stop the window movement when one of the follow conditions active: 1) When automatic movement in progress, and the up or down switch is operated again. 2) The upper or lower limit stop is reached. Note (for section 5.3.2.1 and section 5.3.2.2): FL Switches module send LIN message as follow: WindowLifterFrontR =Auto open/ Manual open / Manual close/Auto close; WindowLifterRearL = Auto open/ Manual open / Manual close/Auto close; WindowLifterRearR = Auto open/ Manual open / Manual close/Auto close; | ALL (LHD and RHD) | 1. FR window is opened, at the bottom position 2. FR window completed sefl learning | 5.3.2.2 Stop the window movement | 1. Pull the FR switch button in the 2nd level then release 2. Push the FR switch button in the 1st level then release | 1. The FR window will close automatically 2. The FR window will stop immadiately | false |  |  |  | New | Functional |  | Vehicle | Static |  | ON Driver Present\,ON Emotor Running | pn.anhttv | Verify FR window stop movement with passenger switch button | VN\,LA\,CO\,ID\,MY\,PH\,TH | PLUS | 8.1.2 | Stop the window movement | Equivalence Partitioning (EP) |  |  | Remove state ACC |  |  | 2024-11-06 | 1
3147254 | APM | 8.1.2 Stop the window movement |  | Exterior validation | Normal | Stop the window movement_0006 | 5.3.2.2 Stop the window movement The APM will stop the window movement when one of the follow conditions active: 1) When automatic movement in progress, and the up or down switch is operated again. 2) The upper or lower limit stop is reached. Note (for section 5.3.2.1 and section 5.3.2.2): FL Switches module send LIN message as follow: WindowLifterFrontR =Auto open/ Manual open / Manual close/Auto close; WindowLifterRearL = Auto open/ Manual open / Manual close/Auto close; WindowLifterRearR = Auto open/ Manual open / Manual close/Auto close; | ALL (LHD and RHD) | 1. RL window is opened, at the bottom position 2. RL window completed sefl learning | 5.3.2.2 Stop the window movement | 1. Pull the RL switch button in the 2nd level then release 2. Push the RL switch button in the 1st level then release | 1. The RL window will close automatically 2. The RL window will stop immadiately | false |  |  |  | New | Functional |  | Vehicle | Static |  | ON Driver Present\,ON Emotor Running | pn.anhttv | Verify RL window stop movement with passenger switch button | VN\,LA\,CO\,ID\,MY\,PH\,TH | PLUS | 8.1.2 | Stop the window movement | Equivalence Partitioning (EP) |  |  | Remove state ACC |  |  | 2024-11-06 | 1
3147255 | APM | 8.1.2 Stop the window movement |  | Exterior validation | Normal | Stop the window movement_0007 | 5.3.2.2 Stop the window movement The APM will stop the window movement when one of the follow conditions active: 1) When automatic movement in progress, and the up or down switch is operated again. 2) The upper or lower limit stop is reached. Note (for section 5.3.2.1 and section 5.3.2.2): FL Switches module send LIN message as follow: WindowLifterFrontR =Auto open/ Manual open / Manual close/Auto close; WindowLifterRearL = Auto open/ Manual open / Manual close/Auto close; WindowLifterRearR = Auto open/ Manual open / Manual close/Auto close; | ALL (LHD and RHD) | 1. RR window is opened, at the bottom position 2. RR window completed sefl learning | 5.3.2.2 Stop the window movement | 1. Pull the RR switch button in the 2nd level then release 2. Push the RR switch button in the 1st level then release | 1. The RR window will close automatically 2. The RR window will stop immadiately | false |  |  |  | New | Functional |  | Vehicle | Static |  | ON Driver Present\,ON Emotor Running | pn.anhttv | Verify RR window stop movement with passenger switch button | VN\,LA\,CO\,ID\,MY\,PH\,TH | PLUS | 8.1.2 | Stop the window movement | Equivalence Partitioning (EP) |  |  | Remove state ACC |  |  | 2024-11-06 | 1
3147256 | APM | 8.1.2 Stop the window movement |  | Exterior validation | Highest | Stop the window movement_0008 | 5.3.2.2 Stop the window movement The APM will stop the window movement when one of the follow conditions active: 1) When automatic movement in progress, and the up or down switch is operated again. 2) The upper or lower limit stop is reached. Note (for section 5.3.2.1 and section 5.3.2.2): FL Switches module send LIN message as follow: WindowLifterFrontR =Auto open/ Manual open / Manual close/Auto close; WindowLifterRearL = Auto open/ Manual open / Manual close/Auto close; WindowLifterRearR = Auto open/ Manual open / Manual close/Auto close; | ALL (LHD and RHD) | 1. FL window is opened, at the bottom position | 5.3.2.2 Stop the window movement | 1. Pull and hold the FL switch button in the 1st level 2. Push and hold the FL switch button in the 1st level | 1. The FL window will go up and stop when reach the highest position 2. The FL window will go down and stop when reach the lowest position | false |  |  |  | New | Functional |  | Vehicle | Static |  | ON Driver Present\,ON Emotor Running | pn.anhttv | Verify FL window will stop when reach the highest/lowest position with driver switch button | VN\,LA\,CO\,ID\,MY\,PH\,TH | PLUS | 8.1.2 | Stop the window movement | Equivalence Partitioning (EP) |  |  | Remove state ACC |  |  | 2024-11-06 | 1
3147257 | APM | 8.1.2 Stop the window movement |  | Exterior validation | Normal | Stop the window movement_0009 | 5.3.2.2 Stop the window movement The APM will stop the window movement when one of the follow conditions active: 1) When automatic movement in progress, and the up or down switch is operated again. 2) The upper or lower limit stop is reached. Note (for section 5.3.2.1 and section 5.3.2.2): FL Switches module send LIN message as follow: WindowLifterFrontR =Auto open/ Manual open / Manual close/Auto close; WindowLifterRearL = Auto open/ Manual open / Manual close/Auto close; WindowLifterRearR = Auto open/ Manual open / Manual close/Auto close; | ALL (LHD and RHD) | 1. FR window is opened, at the bottom position | 5.3.2.2 Stop the window movement | 1. Pull and hold the FR switch button in the 1st level 2. Push and hold the FR switch button in the 1st level | 1. The FR window will go up and stop when reach the highest position 2. The FR window will go down and stop when reach the lowest position | false |  |  |  | New | Functional |  | Vehicle | Static |  | ON Driver Present\,ON Emotor Running | pn.anhttv | Verify FR window will stop when reach the highest/lowest position with driver switch button | VN\,LA\,CO\,ID\,MY\,PH\,TH | PLUS | 8.1.2 | Stop the window movement | Equivalence Partitioning (EP) |  |  | Remove state ACC |  |  | 2024-11-06 | 1
3147258 | APM | 8.1.2 Stop the window movement |  | Exterior validation | Normal | Stop the window movement_0010 | 5.3.2.2 Stop the window movement The APM will stop the window movement when one of the follow conditions active: 1) When automatic movement in progress, and the up or down switch is operated again. 2) The upper or lower limit stop is reached. Note (for section 5.3.2.1 and section 5.3.2.2): FL Switches module send LIN message as follow: WindowLifterFrontR =Auto open/ Manual open / Manual close/Auto close; WindowLifterRearL = Auto open/ Manual open / Manual close/Auto close; WindowLifterRearR = Auto open/ Manual open / Manual close/Auto close; | ALL (LHD and RHD) | 1. RL window is opened, at the bottom position | 5.3.2.2 Stop the window movement | 1. Pull and hold the RL switch button in the 1st level 2. Push and hold the RL switch button in the 1st level | 1. The RL window will go up and stop when reach the highest position 2. The RL window will go down and stop when reach the lowest position | false |  |  |  | New | Functional |  | Vehicle | Static |  | ON Driver Present\,ON Emotor Running | pn.anhttv | Verify RL window will stop when reach the highest/lowest position with driver switch button | VN\,LA\,CO\,ID\,MY\,PH\,TH | PLUS | 8.1.2 | Stop the window movement | Equivalence Partitioning (EP) |  |  | Remove state ACC |  |  | 2024-11-06 | 1
3147259 | APM | 8.1.2 Stop the window movement |  | Exterior validation | Normal | Stop the window movement_0011 | 5.3.2.2 Stop the window movement The APM will stop the window movement when one of the follow conditions active: 1) When automatic movement in progress, and the up or down switch is operated again. 2) The upper or lower limit stop is reached. Note (for section 5.3.2.1 and section 5.3.2.2): FL Switches module send LIN message as follow: WindowLifterFrontR =Auto open/ Manual open / Manual close/Auto close; WindowLifterRearL = Auto open/ Manual open / Manual close/Auto close; WindowLifterRearR = Auto open/ Manual open / Manual close/Auto close; | ALL (LHD and RHD) | 1. RR window is opened, at the bottom position | 5.3.2.2 Stop the window movement | 1. Pull and hold the RR switch button in the 1st level 2. Push and hold the RR switch button in the 1st level | 1. The RR window will go up and stop when reach the highest position 2. The RR window will go down and stop when reach the lowest position | false |  |  |  | New | Functional |  | Vehicle | Static |  | ON Driver Present\,ON Emotor Running | pn.anhttv | Verify RR window will stop when reach the highest/lowest position with driver switch button | VN\,LA\,CO\,ID\,MY\,PH\,TH | PLUS | 8.1.2 | Stop the window movement | Equivalence Partitioning (EP) |  |  | Remove state ACC |  |  | 2024-11-06 | 1
3147260 | APM | 8.1.2 Stop the window movement |  | Exterior validation | Highest | Stop the window movement_0012 | 5.3.2.2 Stop the window movement The APM will stop the window movement when one of the follow conditions active: 1) When automatic movement in progress, and the up or down switch is operated again. 2) The upper or lower limit stop is reached. Note (for section 5.3.2.1 and section 5.3.2.2): FL Switches module send LIN message as follow: WindowLifterFrontR =Auto open/ Manual open / Manual close/Auto close; WindowLifterRearL = Auto open/ Manual open / Manual close/Auto close; WindowLifterRearR = Auto open/ Manual open / Manual close/Auto close; | ALL (LHD and RHD) | 1. FR window is opened, at the bottom position | 5.3.2.2 Stop the window movement | 1. Pull and hold the FR switch button in the 1st level 2. Push and hold the FR switch button in the 1st level | 1. The FR window will go up and stop when reach the highest position 2. The FR window will go down and stop when reach the lowest position | false |  |  |  | New | Functional |  | Vehicle | Static |  | ON Driver Present\,ON Emotor Running | pn.anhttv | Verify FR window will stop when reach the highest/lowest position with passenger switch button | VN\,LA\,CO\,ID\,MY\,PH\,TH | PLUS | 8.1.2 | Stop the window movement | Equivalence Partitioning (EP) |  |  | Remove state ACC |  |  | 2024-11-06 | 1
3147261 | APM | 8.1.2 Stop the window movement |  | Exterior validation | Normal | Stop the window movement_0013 | 5.3.2.2 Stop the window movement The APM will stop the window movement when one of the follow conditions active: 1) When automatic movement in progress, and the up or down switch is operated again. 2) The upper or lower limit stop is reached. Note (for section 5.3.2.1 and section 5.3.2.2): FL Switches module send LIN message as follow: WindowLifterFrontR =Auto open/ Manual open / Manual close/Auto close; WindowLifterRearL = Auto open/ Manual open / Manual close/Auto close; WindowLifterRearR = Auto open/ Manual open / Manual close/Auto close; | ALL (LHD and RHD) | 1. RL window is opened, at the bottom position | 5.3.2.2 Stop the window movement | 1. Pull and hold the RL switch button in the 1st level 2. Push and hold the RL switch button in the 1st level | 1. The RL window will go up and stop when reach the highest position 2. The RL window will go down and stop when reach the lowest position | false |  |  |  | New | Functional |  | Vehicle | Static |  | ON Driver Present\,ON Emotor Running | pn.anhttv | Verify RL window will stop when reach the highest/lowest position with passenger switch button | VN\,LA\,CO\,ID\,MY\,PH\,TH | PLUS | 8.1.2 | Stop the window movement | Equivalence Partitioning (EP) |  |  | Remove state ACC |  |  | 2024-11-06 | 1
3147262 | APM | 8.1.2 Stop the window movement |  | Exterior validation | Normal | Stop the window movement_0014 | 5.3.2.2 Stop the window movement The APM will stop the window movement when one of the follow conditions active: 1) When automatic movement in progress, and the up or down switch is operated again. 2) The upper or lower limit stop is reached. Note (for section 5.3.2.1 and section 5.3.2.2): FL Switches module send LIN message as follow: WindowLifterFrontR =Auto open/ Manual open / Manual close/Auto close; WindowLifterRearL = Auto open/ Manual open / Manual close/Auto close; WindowLifterRearR = Auto open/ Manual open / Manual close/Auto close; | ALL (LHD and RHD) | 1. RR window is opened, at the bottom position | 5.3.2.2 Stop the window movement | 1. Pull and hold the RR switch button in the 1st level 2. Push and hold the RR switch button in the 1st level | 1. The RR window will go up and stop when reach the highest position 2. The RR window will go down and stop when reach the lowest position | false |  |  |  | New | Functional |  | Vehicle | Static |  | ON Driver Present\,ON Emotor Running | pn.anhttv | Verify RR window will stop when reach the highest/lowest position with passenger switch button | VN\,LA\,CO\,ID\,MY\,PH\,TH | PLUS | 8.1.2 | Stop the window movement | Equivalence Partitioning (EP) |  |  | Remove state ACC |  |  | 2024-11-06 | 1
#N/A | BCM | 1.8.4.1 The clamp state is not OFF（电源不在OFF） |  |  | Highest | System warning_0001 | Function availability in Vehicle States ¦ BCM Power Mode ¦ ¦ OFF ¦ ACC ¦ ON ¦ START ¦ ¦----------------¦--------------¦----------------¦------------¦-----------------¦-----------------¦ ¦ Vehicle State ¦ Vehicle Sleep ¦ Comfort Enable ¦ Accessory ¦ Driver Present ¦ E-motor running ¦ ¦ Applicable (X) ¦ ¦ ¦X ¦X ¦X ¦ BCM shall perform the following functional strategy steps: 1-. If the Left Front Door (Driver Door) is opened, BCM shall - send PEPS_Lock_IGNNotOff_Alert = Active to the CAN network (IPC or similar should show message/warning) - not execute car locking process (if any action requests lock the car) 2-. If vehicle state changes to OFF or warning time is over 10 seconds, BCM shall send PEPS_Lock_IGNNotOff_Alert = Not_Active to the CAN network | ALL (LHD and RHD) | -Vehicle state is not OFF | 5.3.2.6.5.1 Warning: The vehicle state is not OFF,5.3.2.6.5 System warning | 1.-Driver Door is opened | 1.1.BCM send PEPS_Lock_IGNNotOff_Alert = Active 1.2.IPC or similar should show message/warning | false |  |  |  | Outdated | Functional |  | Vehicle | Stand By |  | ON Driver Present\,ON Emotor Running\,OFF | pn.hoangdh | Confirm Warning: The vehicle state is not OFF | VN\,LA\,CO\,ID\,MY\,PH\,TH | PLUS | 1.8.4.1 | The clamp state is not OFF（电源不在OFF） | Equivalence Partitioning (EP) |  |  | Remove state OFF, add ACC, đã make case mới |  |  | 2024-11-06 | 1
#N/A | BCM | 1.8.4.1 The clamp state is not OFF（电源不在OFF） |  |  | High | System warning_0002 | Function availability in Vehicle States ¦ BCM Power Mode ¦ ¦ OFF ¦ ACC ¦ ON ¦ START ¦ ¦----------------¦--------------¦----------------¦------------¦-----------------¦-----------------¦ ¦ Vehicle State ¦ Vehicle Sleep ¦ Comfort Enable ¦ Accessory ¦ Driver Present ¦ E-motor running ¦ ¦ Applicable (X) ¦ ¦ ¦X ¦X ¦X ¦ BCM shall perform the following functional strategy steps: 1-. If the Left Front Door (Driver Door) is opened, BCM shall - send PEPS_Lock_IGNNotOff_Alert = Active to the CAN network (IPC or similar should show message/warning) - not execute car locking process (if any action requests lock the car) 2-. If vehicle state changes to OFF or warning time is over 10 seconds, BCM shall send PEPS_Lock_IGNNotOff_Alert = Not_Active to the CAN network | ALL (LHD and RHD) | -Vehicle state is not OFF -Driver Door is opened | 5.3.2.6.5.1 Warning: The vehicle state is not OFF,5.3.2.6.5 System warning | 1.Press lock via key fob | 1.Nothing happens | false |  |  |  | Outdated | Functional |  | Vehicle | Stand By |  | ON Driver Present\,ON Emotor Running\,OFF | pn.hoangdh | Confirm not execute car locking process if any action requests lock the car | VN\,LA\,CO\,ID\,MY\,PH\,TH | PLUS | 1.8.4.1 | The clamp state is not OFF（电源不在OFF） | Equivalence Partitioning (EP) |  |  | Remove state OFF, add ACC, đã make case mới |  |  | 2024-11-06 | 1
#N/A | BCM | 1.8.4.1 The clamp state is not OFF（电源不在OFF） |  |  | High | System warning_0003 | Function availability in Vehicle States ¦ BCM Power Mode ¦ ¦ OFF ¦ ACC ¦ ON ¦ START ¦ ¦----------------¦--------------¦----------------¦------------¦-----------------¦-----------------¦ ¦ Vehicle State ¦ Vehicle Sleep ¦ Comfort Enable ¦ Accessory ¦ Driver Present ¦ E-motor running ¦ ¦ Applicable (X) ¦ ¦ ¦X ¦X ¦X ¦ BCM shall perform the following functional strategy steps: 1-. If the Left Front Door (Driver Door) is opened, BCM shall - send PEPS_Lock_IGNNotOff_Alert = Active to the CAN network (IPC or similar should show message/warning) - not execute car locking process (if any action requests lock the car) 2-. If vehicle state changes to OFF or warning time is over 10 seconds, BCM shall send PEPS_Lock_IGNNotOff_Alert = Not_Active to the CAN network | ALL (LHD and RHD) | -Vehicle state is not OFF | 5.3.2.6.5.1 Warning: The vehicle state is not OFF,5.3.2.6.5 System warning | -Change vehicle state to OFF | 1.1.Check PEPS_Lock_IGNNotOff_Alert = Not_Active 1.2.No warning message displays | false |  |  |  | Outdated | Functional |  | Vehicle | Stand By |  | ON Driver Present\,ON Emotor Running\,OFF | pn.hoangdh | Confirm IPC or similar should show message/warning when Driver Door is opened | VN\,LA\,CO\,ID\,MY\,PH\,TH | PLUS | 1.8.4.1 | The clamp state is not OFF（电源不在OFF） | Equivalence Partitioning (EP) |  |  | Remove state OFF, add ACC, đã make case mới |  |  | 2024-11-06 | 1
#N/A | BCM | 1.8.4.1 The clamp state is not OFF（电源不在OFF） |  |  | High | System warning_0004 | Function availability in Vehicle States ¦ BCM Power Mode ¦ ¦ OFF ¦ ACC ¦ ON ¦ START ¦ ¦----------------¦--------------¦----------------¦------------¦-----------------¦-----------------¦ ¦ Vehicle State ¦ Vehicle Sleep ¦ Comfort Enable ¦ Accessory ¦ Driver Present ¦ E-motor running ¦ ¦ Applicable (X) ¦ ¦ ¦X ¦X ¦X ¦ BCM shall perform the following functional strategy steps: 1-. If the Left Front Door (Driver Door) is opened, BCM shall - send PEPS_Lock_IGNNotOff_Alert = Active to the CAN network (IPC or similar should show message/warning) - not execute car locking process (if any action requests lock the car) 2-. If vehicle state changes to OFF or warning time is over 10 seconds, BCM shall send PEPS_Lock_IGNNotOff_Alert = Not_Active to the CAN network | ALL (LHD and RHD) | None | 5.3.2.6.5.1 Warning: The vehicle state is not OFF,5.3.2.6.5 System warning | -PEPS_Lock_IGNNotOff_Alert = Active (warning time is over 10 seconds) | 1.Check PEPS_Lock_IGNNotOff_Alert = Not_Active | false |  |  |  | Outdated | Functional |  | Vehicle | Stand By |  | ON Driver Present\,ON Emotor Running\,OFF | pn.hoangdh | Confirm BCM shall send PEPS_Lock_IGNNotOff_Alert = Not_Active | VN\,LA\,CO\,ID\,MY\,PH\,TH | PLUS | 1.8.4.1 | The clamp state is not OFF（电源不在OFF） | Equivalence Partitioning (EP) |  |  | Remove state OFF, add ACC, đã make case mới |  |  | 2024-11-06 | 1
#N/A | BCM | 1.8.4.1 The clamp state is not OFF（电源不在OFF） |  |  | Normal | System warning_0005 | Function availability in Vehicle States ¦ BCM Power Mode ¦ ¦ OFF ¦ ACC ¦ ON ¦ START ¦ ¦----------------¦--------------¦----------------¦------------¦-----------------¦-----------------¦ ¦ Vehicle State ¦ Vehicle Sleep ¦ Comfort Enable ¦ Accessory ¦ Driver Present ¦ E-motor running ¦ ¦ Applicable (X) ¦ ¦ ¦X ¦X ¦X ¦ BCM shall perform the following functional strategy steps: 1-. If the Left Front Door (Driver Door) is opened, BCM shall - send PEPS_Lock_IGNNotOff_Alert = Active to the CAN network (IPC or similar should show message/warning) - not execute car locking process (if any action requests lock the car) 2-. If vehicle state changes to OFF or warning time is over 10 seconds, BCM shall send PEPS_Lock_IGNNotOff_Alert = Not_Active to the CAN network | ALL (LHD and RHD) | -All doors are locked | 5.3.2.6.5.1 Warning: The vehicle state is not OFF,5.3.2.6.5 System warning | 1.Press unlock via keyfob 2.Open any door and close 3.Wait 2 minutes for MHU sleep | 1.Change vehicle state to ACC 2. "Warning: The vehicle state is not OFF" is not displayed | false |  |  |  | Outdated | Functional |  | Vehicle | Stand By |  | OFF | pn.hoangdh | Confirm No warning the vehicle state is not OFF when vehicle sleep | VN\,LA\,CO\,ID\,MY\,PH\,TH | PLUS | 1.8.4.1 | The clamp state is not OFF（电源不在OFF） | Equivalence Partitioning (EP) |  |  | Invaild TC, also cover req in other TCs -> delete |  | 2024-01-30 |  | 1
3148045 | BCM | 1.8.4.2 Key FOBs are not in the car warning（钥匙不在车内） |  | Safety & Security validation | Highest | System warning_0006 | Function availability in Vehicle States ¦ BCM Power Mode ¦ ¦ OFF ¦ ACC ¦ ON ¦ START ¦ ¦----------------¦--------------¦----------------¦------------¦-----------------¦-----------------¦ ¦ Vehicle State ¦ Vehicle Sleep ¦ Comfort Enable ¦ Accessory ¦ Driver Present ¦ E-motor running ¦ ¦ Applicable (X) ¦ ¦X ¦X ¦X ¦ ¦ BCM shall perform the following functional strategy steps: 1-. If SSB is pressed or Brake pedal is pressed and BCM fails to search for the key in the cabin (key is not in the car), BCM shall send the signal PEPS_CID_NotInside_Alert = Active (IPC or similar should show message/warning) 2-. If valid key return into cabin or warning time is over 10 seconds, BCM shall send the signal PEPS_CID_NotInside_Alert = Not Active | ALL (LHD and RHD) | -Key is not in the car | 5.3.2.6.5.2 Warning: Key FOBS are not in the car warning,5.3.2.6.5 System warning | 1.SSB is pressed | 1.BCM shall send the signal PEPS_CID_NotInside_Alert = Active (IPC or similar should show message/warning) 1.8KHz, 600ms on, 400ms off, 8 sounds | false |  |  |  | New | Functional |  | Vehicle | Static |  | OFF\,ACC\,ON Driver Present | pn.hoangdh | Confirm BCM shall send the signal PEPS_CID_NotInside_Alert = Active (IPC or similar should show message/warning) when SSB is pressed | VN\,LA\,CO\,ID\,MY\,PH\,TH | PLUS | 1.8.4.2 | Key FOBs are not in the car warning（钥匙不在车内） | Equivalence Partitioning (EP) |  |  | Add acoustic of warning |  |  | 2024-11-07 | 1
3148046 | BCM | 1.8.4.2 Key FOBs are not in the car warning（钥匙不在车内） |  | Safety & Security validation | Highest | System warning_0007 | Function availability in Vehicle States ¦ BCM Power Mode ¦ ¦ OFF ¦ ACC ¦ ON ¦ START ¦ ¦----------------¦--------------¦----------------¦------------¦-----------------¦-----------------¦ ¦ Vehicle State ¦ Vehicle Sleep ¦ Comfort Enable ¦ Accessory ¦ Driver Present ¦ E-motor running ¦ ¦ Applicable (X) ¦ ¦X ¦X ¦X ¦ ¦ BCM shall perform the following functional strategy steps: 1-. If SSB is pressed or Brake pedal is pressed and BCM fails to search for the key in the cabin (key is not in the car), BCM shall send the signal PEPS_CID_NotInside_Alert = Active (IPC or similar should show message/warning) 2-. If valid key return into cabin or warning time is over 10 seconds, BCM shall send the signal PEPS_CID_NotInside_Alert = Not Active | ALL (LHD and RHD) | -Key is not in the car | 5.3.2.6.5.2 Warning: Key FOBS are not in the car warning,5.3.2.6.5 System warning | 1.Brake pedal is pressed | 1.BCM shall send the signal PEPS_CID_NotInside_Alert = Active (IPC or similar should show message/warning) 1.8KHz, 600ms on, 400ms off, 8 sounds | false |  |  |  | New | Functional |  | Vehicle | Static |  | OFF\,ACC\,ON Driver Present | pn.hoangdh | Confirm BCM shall send the signal PEPS_CID_NotInside_Alert = Active (IPC or similar should show message/warning) when Brake pedal is pressed | VN\,LA\,CO\,ID\,MY\,PH\,TH | PLUS | 1.8.4.2 | Key FOBs are not in the car warning（钥匙不在车内） | Equivalence Partitioning (EP) |  |  | Add acoustic of warning |  |  | 2024-11-07 | 1
3148047 | BCM | 1.8.4.2 Key FOBs are not in the car warning（钥匙不在车内） |  | Safety & Security validation | High | System warning_0008 | Function availability in Vehicle States ¦ BCM Power Mode ¦ ¦ OFF ¦ ACC ¦ ON ¦ START ¦ ¦----------------¦--------------¦----------------¦------------¦-----------------¦-----------------¦ ¦ Vehicle State ¦ Vehicle Sleep ¦ Comfort Enable ¦ Accessory ¦ Driver Present ¦ E-motor running ¦ ¦ Applicable (X) ¦ ¦X ¦X ¦X ¦ ¦ BCM shall perform the following functional strategy steps: 1-. If SSB is pressed or Brake pedal is pressed and BCM fails to search for the key in the cabin (key is not in the car), BCM shall send the signal PEPS_CID_NotInside_Alert = Active (IPC or similar should show message/warning) 2-. If valid key return into cabin or warning time is over 10 seconds, BCM shall send the signal PEPS_CID_NotInside_Alert = Not Active | ALL (LHD and RHD) | -BCM shall send the signal PEPS_CID_NotInside_Alert = Active (IPC or similar should show message/warning) | 5.3.2.6.5.2 Warning: Key FOBS are not in the car warning,5.3.2.6.5 System warning | 1.Bring keyfob return into cabin | 1.MHU stop show warning msg Key FOBs are not in the car warning | false |  |  |  | New | Functional |  | Vehicle | Static |  | OFF\,ACC\,ON Driver Present | pn.hoangdh | Confirm BCM shall send the signal PEPS_CID_NotInside_Alert = Not Active when key fob return into the vehicle | VN\,LA\,CO\,ID\,MY\,PH\,TH | PLUS | 1.8.4.2 | Key FOBs are not in the car warning（钥匙不在车内） | Equivalence Partitioning (EP) |  |  |  |  | 2024-01-30 |  | 1
3148048 | BCM | 1.8.4.2 Key FOBs are not in the car warning（钥匙不在车内） |  | Safety & Security validation | High | System warning_0009 | Function availability in Vehicle States ¦ BCM Power Mode ¦ ¦ OFF ¦ ACC ¦ ON ¦ START ¦ ¦----------------¦--------------¦----------------¦------------¦-----------------¦-----------------¦ ¦ Vehicle State ¦ Vehicle Sleep ¦ Comfort Enable ¦ Accessory ¦ Driver Present ¦ E-motor running ¦ ¦ Applicable (X) ¦ ¦X ¦X ¦X ¦ ¦ BCM shall perform the following functional strategy steps: 1-. If SSB is pressed or Brake pedal is pressed and BCM fails to search for the key in the cabin (key is not in the car), BCM shall send the signal PEPS_CID_NotInside_Alert = Active (IPC or similar should show message/warning) 2-. If valid key return into cabin or warning time is over 10 seconds, BCM shall send the signal PEPS_CID_NotInside_Alert = Not Active | ALL (LHD and RHD) | -BCM shall send the signal PEPS_CID_NotInside_Alert = Active (IPC or similar should show message/warning) | 5.3.2.6.5.2 Warning: Key FOBS are not in the car warning,5.3.2.6.5 System warning | 1.Wait 10 sec | 1.MHU stop show warning msg Key FOBs are not in the car warning | false |  |  |  | New | Functional |  | Vehicle | Static |  | OFF\,ACC\,ON Driver Present | pn.hoangdh | Confirm BCM shall send the signal PEPS_CID_NotInside_Alert = Not Active after time is over 10sec | VN\,LA\,CO\,ID\,MY\,PH\,TH | PLUS | 1.8.4.2 | Key FOBs are not in the car warning（钥匙不在车内） | Equivalence Partitioning (EP) |  |  |  |  | 2024-01-30 |  | 1
3148049 | BCM | 1.8.4.2 Key FOBs are not in the car warning（钥匙不在车内） |  | Safety & Security validation | High | System warning_0010 | Function availability in Vehicle States ¦ BCM Power Mode ¦ ¦ OFF ¦ ACC ¦ ON ¦ START ¦ ¦----------------¦--------------¦----------------¦------------¦-----------------¦-----------------¦ ¦ Vehicle State ¦ Vehicle Sleep ¦ Comfort Enable ¦ Accessory ¦ Driver Present ¦ E-motor running ¦ ¦ Applicable (X) ¦ ¦X ¦X ¦X ¦ ¦ BCM shall perform the following functional strategy steps: 1-. If SSB is pressed or Brake pedal is pressed and BCM fails to search for the key in the cabin (key is not in the car), BCM shall send the signal PEPS_CID_NotInside_Alert = Active (IPC or similar should show message/warning) 2-. If valid key return into cabin or warning time is over 10 seconds, BCM shall send the signal PEPS_CID_NotInside_Alert = Not Active | ALL (LHD and RHD) | -Key is not in the car | 5.3.2.6.5.2 Warning: Key FOBS are not in the car warning,5.3.2.6.5 System warning | 1.SSB is pressed | 1.BCM shall NOT send the signal PEPS_CID_NotInside_Alert = Active (IPC or similar should show message/warning) | false |  |  |  | New | Functional |  | Vehicle | Static |  | ON Emotor Running | pn.hoangdh | Confirm BCM shall NOT send the signal PEPS_CID_NotInside_Alert = Active (IPC or similar should show message/warning) when SSB press at vehicle state is ON Emoto Running | VN\,LA\,CO\,ID\,MY\,PH\,TH | PLUS | 1.8.4.2 | Key FOBs are not in the car warning（钥匙不在车内） | Equivalence Partitioning (EP) |  |  |  |  | 2024-01-30 |  | 1
3148050 | BCM | 1.8.4.2 Key FOBs are not in the car warning（钥匙不在车内） |  | Safety & Security validation | High | System warning_0011 | Function availability in Vehicle States ¦ BCM Power Mode ¦ ¦ OFF ¦ ACC ¦ ON ¦ START ¦ ¦----------------¦--------------¦----------------¦------------¦-----------------¦-----------------¦ ¦ Vehicle State ¦ Vehicle Sleep ¦ Comfort Enable ¦ Accessory ¦ Driver Present ¦ E-motor running ¦ ¦ Applicable (X) ¦ ¦X ¦X ¦X ¦ ¦ BCM shall perform the following functional strategy steps: 1-. If SSB is pressed or Brake pedal is pressed and BCM fails to search for the key in the cabin (key is not in the car), BCM shall send the signal PEPS_CID_NotInside_Alert = Active (IPC or similar should show message/warning) 2-. If valid key return into cabin or warning time is over 10 seconds, BCM shall send the signal PEPS_CID_NotInside_Alert = Not Active | ALL (LHD and RHD) | -Key is not in the car | 5.3.2.6.5.2 Warning: Key FOBS are not in the car warning,5.3.2.6.5 System warning | 1.Brake pedal is pressed | 1.BCM shall NOT send the signal PEPS_CID_NotInside_Alert = Active (IPC or similar should show message/warning) | false |  |  |  | New | Functional |  | Vehicle | Static |  | ON Emotor Running | pn.hoangdh | Confirm BCM shall NOT send the signal PEPS_CID_NotInside_Alert = Active (IPC or similar should show message/warning) when Brake pedal press at vehicle state is ON Emoto Running | VN\,LA\,CO\,ID\,MY\,PH\,TH | PLUS | 1.8.4.2 | Key FOBs are not in the car warning（钥匙不在车内） | Equivalence Partitioning (EP) |  |  |  |  | 2024-01-30 |  | 1
#N/A | BCM | 1.8.4.2 Key FOBs are not in the car warning（钥匙不在车内） |  |  | High | System warning_0012 | Function availability in Vehicle States ¦ BCM Power Mode ¦ ¦ OFF ¦ ACC ¦ ON ¦ START ¦ ¦----------------¦--------------¦----------------¦------------¦-----------------¦-----------------¦ ¦ Vehicle State ¦ Vehicle Sleep ¦ Comfort Enable ¦ Accessory ¦ Driver Present ¦ E-motor running ¦ ¦ Applicable (X) ¦ ¦X ¦X ¦X ¦ ¦ BCM shall perform the following functional strategy steps: 1-. If SSB is pressed or Brake pedal is pressed and BCM fails to search for the key in the cabin (key is not in the car), BCM shall send the signal PEPS_CID_NotInside_Alert = Active (IPC or similar should show message/warning) 2-. If valid key return into cabin or warning time is over 10 seconds, BCM shall send the signal PEPS_CID_NotInside_Alert = Not Active | ALL (LHD and RHD) | -Key is not in the car | 5.3.2.6.5.2 Warning: Key FOBS are not in the car warning,5.3.2.6.5 System warning | 1.SSB is pressed | 1.BCM shall NOT send the signal PEPS_CID_NotInside_Alert = Active (IPC or similar should show message/warning) | false |  |  |  | Outdated | Functional |  | Vehicle | Stand By |  | OFF | pn.hoangdh | Confirm BCM shall NOT send the signal PEPS_CID_NotInside_Alert = Active (IPC or similar should show message/warning) when SSB press at vehicle state is OFF | VN\,LA\,CO\,ID\,MY\,PH\,TH | PLUS | 1.8.4.2 | Key FOBs are not in the car warning（钥匙不在车内） | Equivalence Partitioning (EP) |  |  | Wrong TC, conflict with conflict with 0006 |  |  | 2024-11-06 | 1
#N/A | BCM | 1.8.4.2 Key FOBs are not in the car warning（钥匙不在车内） |  |  | High | System warning_0013 | Function availability in Vehicle States ¦ BCM Power Mode ¦ ¦ OFF ¦ ACC ¦ ON ¦ START ¦ ¦----------------¦--------------¦----------------¦------------¦-----------------¦-----------------¦ ¦ Vehicle State ¦ Vehicle Sleep ¦ Comfort Enable ¦ Accessory ¦ Driver Present ¦ E-motor running ¦ ¦ Applicable (X) ¦ ¦X ¦X ¦X ¦ ¦ BCM shall perform the following functional strategy steps: 1-. If SSB is pressed or Brake pedal is pressed and BCM fails to search for the key in the cabin (key is not in the car), BCM shall send the signal PEPS_CID_NotInside_Alert = Active (IPC or similar should show message/warning) 2-. If valid key return into cabin or warning time is over 10 seconds, BCM shall send the signal PEPS_CID_NotInside_Alert = Not Active | ALL (LHD and RHD) | -Key is not in the car | 5.3.2.6.5.2 Warning: Key FOBS are not in the car warning,5.3.2.6.5 System warning | 1.Brake pedal is pressed | 1.BCM shall NOT send the signal PEPS_CID_NotInside_Alert = Active (IPC or similar should show message/warning) | false |  |  |  | Outdated | Functional |  | Vehicle | Stand By |  | OFF | pn.hoangdh | Confirm BCM shall NOT send the signal PEPS_CID_NotInside_Alert = Active (IPC or similar should show message/warning) when Brake pedal press at vehicle state is OFF | VN\,LA\,CO\,ID\,MY\,PH\,TH | PLUS | 1.8.4.2 | Key FOBs are not in the car warning（钥匙不在车内） | Equivalence Partitioning (EP) |  |  | Wrong TC, conflict with conflict with 0007 |  |  | 2024-11-06 | 1
3148051 | BCM | 1.8.4.3 Key leaves the vehicle（钥匙离开车内） |  | Safety & Security validation | Highest | System warning_0014 | Function availability in Vehicle States ¦ BCM Power Mode ¦ ¦ OFF ¦ ACC ¦ ON ¦ START ¦ ¦----------------¦--------------¦----------------¦------------¦-----------------¦-----------------¦ ¦ Vehicle State ¦ Vehicle Sleep ¦ Comfort Enable ¦ Accessory ¦ Driver Present ¦ E-motor running ¦ ¦ Applicable (X) ¦ ¦ ¦X ¦X ¦ X ¦ Pre-conditions: Vehicle state as above table All doors are closed BCM shall perform the following functional strategy steps: 1-. If any door is opened, BCM shall start searching if key is inside the car 2-. If the result from Step 1 is that key is not found, BCM shall send PEPS_CID_Left_Alert = Active to CAN network (IPC or similar should show message/warning) 3-. If after step 1 all doors are closed, BCM shall start searching if key is inside the vehicle 4-. If the result from Step 3 is that key is not found, BCM shall send PEPS_CID_Left_Alert = Active to CAN network (IPC or similar should show message/warning) 5-. BCM shall stop sending the message PEPS_CID_Left_Alert = Active when any of the following conditions are met: - Time period exceeds 10 seconds - The key is found in the car (inside) - Vehicle state changes to OFF | ALL (LHD and RHD) | -All doors are closed | 5.3.2.6.5.3 Warning: Key leaves the vehicle,5.3.2.6.5 System warning | 1.Open any door 2.Bring the key outside the vehicle | 2.BCM shall send PEPS_CID_Left_Alert = Active to CAN network (IPC or similar should show message/warning) 1.8KHz, 600ms on, 400ms off, 8 sounds | false |  |  |  | New | Functional |  | Vehicle | Static |  | ON Driver Present\,ON Emotor Running\,ACC | pn.hoangdh | Confirm BCM shall send PEPS_CID_Left_Alert = Active to CAN network (IPC or similar should show message/warning) when opened any door with keyfob outside the vehicle | VN\,LA\,CO\,ID\,MY\,PH\,TH | PLUS | 1.8.4.3 | Key leaves the vehicle（钥匙离开车内） | Equivalence Partitioning (EP) |  |  | Add acoustic of warning |  |  | 2024-11-07 | 1
3148052 | BCM | 1.8.4.3 Key leaves the vehicle（钥匙离开车内） |  | Safety & Security validation | Highest | System warning_0015 | Function availability in Vehicle States ¦ BCM Power Mode ¦ ¦ OFF ¦ ACC ¦ ON ¦ START ¦ ¦----------------¦--------------¦----------------¦------------¦-----------------¦-----------------¦ ¦ Vehicle State ¦ Vehicle Sleep ¦ Comfort Enable ¦ Accessory ¦ Driver Present ¦ E-motor running ¦ ¦ Applicable (X) ¦ ¦ ¦X ¦X ¦ X ¦ Pre-conditions: Vehicle state as above table All doors are closed BCM shall perform the following functional strategy steps: 1-. If any door is opened, BCM shall start searching if key is inside the car 2-. If the result from Step 1 is that key is not found, BCM shall send PEPS_CID_Left_Alert = Active to CAN network (IPC or similar should show message/warning) 3-. If after step 1 all doors are closed, BCM shall start searching if key is inside the vehicle 4-. If the result from Step 3 is that key is not found, BCM shall send PEPS_CID_Left_Alert = Active to CAN network (IPC or similar should show message/warning) 5-. BCM shall stop sending the message PEPS_CID_Left_Alert = Active when any of the following conditions are met: - Time period exceeds 10 seconds - The key is found in the car (inside) - Vehicle state changes to OFF | ALL (LHD and RHD) | -All doors are closed | 5.3.2.6.5.3 Warning: Key leaves the vehicle,5.3.2.6.5 System warning | 1.Open any door 2.Bring the key outside the vehicle 3.Close all door | 3.BCM shall send PEPS_CID_Left_Alert = Active to CAN network (IPC or similar should show message/warning) 1.8KHz, 600ms on, 400ms off, 8 sounds | false |  |  |  | New | Functional |  | Vehicle | Static |  | ON Driver Present\,ON Emotor Running\,ACC | pn.hoangdh | Confirm BCM shall send PEPS_CID_Left_Alert = Active to CAN network (IPC or similar should show message/warning) when opened any door with keyfob outside the vehicle then close | VN\,LA\,CO\,ID\,MY\,PH\,TH | PLUS | 1.8.4.3 | Key leaves the vehicle（钥匙离开车内） | Equivalence Partitioning (EP) |  |  | Add acoustic of warning |  |  | 2024-11-07 | 1
3148053 | BCM | 1.8.4.3 Key leaves the vehicle（钥匙离开车内） |  | Safety & Security validation | High | System warning_0016 | Function availability in Vehicle States ¦ BCM Power Mode ¦ ¦ OFF ¦ ACC ¦ ON ¦ START ¦ ¦----------------¦--------------¦----------------¦------------¦-----------------¦-----------------¦ ¦ Vehicle State ¦ Vehicle Sleep ¦ Comfort Enable ¦ Accessory ¦ Driver Present ¦ E-motor running ¦ ¦ Applicable (X) ¦ ¦ ¦X ¦X ¦ X ¦ Pre-conditions: Vehicle state as above table All doors are closed BCM shall perform the following functional strategy steps: 1-. If any door is opened, BCM shall start searching if key is inside the car 2-. If the result from Step 1 is that key is not found, BCM shall send PEPS_CID_Left_Alert = Active to CAN network (IPC or similar should show message/warning) 3-. If after step 1 all doors are closed, BCM shall start searching if key is inside the vehicle 4-. If the result from Step 3 is that key is not found, BCM shall send PEPS_CID_Left_Alert = Active to CAN network (IPC or similar should show message/warning) 5-. BCM shall stop sending the message PEPS_CID_Left_Alert = Active when any of the following conditions are met: - Time period exceeds 10 seconds - The key is found in the car (inside) - Vehicle state changes to OFF | ALL (LHD and RHD) | BCM shall send PEPS_CID_Left_Alert = Active to CAN network (IPC or similar should show message/warning) | 5.3.2.6.5.3 Warning: Key leaves the vehicle,5.3.2.6.5 System warning | 1.Wait 10sec | 1.'BCM STOP send PEPS_CID_Left_Alert = Active to CAN network (IPC or similar should NOT show message/warning) | false |  |  |  | New | Functional |  | Vehicle | Static |  | ON Driver Present\,ON Emotor Running\,ACC | pn.hoangdh | Confirm BCM STOP send PEPS_CID_Left_Alert = Active to CAN network (IPC or similar should NOT show message/warning) when Time period exceeds 10 seconds | VN\,LA\,CO\,ID\,MY\,PH\,TH | PLUS | 1.8.4.3 | Key leaves the vehicle（钥匙离开车内） | Equivalence Partitioning (EP) |  |  |  |  | 2024-01-30 |  | 1
3148054 | BCM | 1.8.4.3 Key leaves the vehicle（钥匙离开车内） |  | Safety & Security validation | High | System warning_0017 | Function availability in Vehicle States ¦ BCM Power Mode ¦ ¦ OFF ¦ ACC ¦ ON ¦ START ¦ ¦----------------¦--------------¦----------------¦------------¦-----------------¦-----------------¦ ¦ Vehicle State ¦ Vehicle Sleep ¦ Comfort Enable ¦ Accessory ¦ Driver Present ¦ E-motor running ¦ ¦ Applicable (X) ¦ ¦ ¦X ¦X ¦ X ¦ Pre-conditions: Vehicle state as above table All doors are closed BCM shall perform the following functional strategy steps: 1-. If any door is opened, BCM shall start searching if key is inside the car 2-. If the result from Step 1 is that key is not found, BCM shall send PEPS_CID_Left_Alert = Active to CAN network (IPC or similar should show message/warning) 3-. If after step 1 all doors are closed, BCM shall start searching if key is inside the vehicle 4-. If the result from Step 3 is that key is not found, BCM shall send PEPS_CID_Left_Alert = Active to CAN network (IPC or similar should show message/warning) 5-. BCM shall stop sending the message PEPS_CID_Left_Alert = Active when any of the following conditions are met: - Time period exceeds 10 seconds - The key is found in the car (inside) - Vehicle state changes to OFF | ALL (LHD and RHD) | BCM shall send PEPS_CID_Left_Alert = Active to CAN network (IPC or similar should show message/warning) | 5.3.2.6.5.3 Warning: Key leaves the vehicle,5.3.2.6.5 System warning | 1.Bring keyfob return into cabin | 1.'BCM STOP send PEPS_CID_Left_Alert = Active to CAN network (IPC or similar should NOT show message/warning) | false |  |  |  | New | Functional |  | Vehicle | Static |  | ON Driver Present\,ON Emotor Running\,ACC | pn.hoangdh | Confirm BCM STOP send PEPS_CID_Left_Alert = Active to CAN network (IPC or similar should NOT show message/warning) when The key is found in the car (inside) | VN\,LA\,CO\,ID\,MY\,PH\,TH | PLUS | 1.8.4.3 | Key leaves the vehicle（钥匙离开车内） | Equivalence Partitioning (EP) |  |  |  |  | 2024-01-30 |  | 1
3148055 | BCM | 1.8.4.3 Key leaves the vehicle（钥匙离开车内） |  | Safety & Security validation | High | System warning_0018 | Function availability in Vehicle States ¦ BCM Power Mode ¦ ¦ OFF ¦ ACC ¦ ON ¦ START ¦ ¦----------------¦--------------¦----------------¦------------¦-----------------¦-----------------¦ ¦ Vehicle State ¦ Vehicle Sleep ¦ Comfort Enable ¦ Accessory ¦ Driver Present ¦ E-motor running ¦ ¦ Applicable (X) ¦ ¦ ¦X ¦X ¦ X ¦ Pre-conditions: Vehicle state as above table All doors are closed BCM shall perform the following functional strategy steps: 1-. If any door is opened, BCM shall start searching if key is inside the car 2-. If the result from Step 1 is that key is not found, BCM shall send PEPS_CID_Left_Alert = Active to CAN network (IPC or similar should show message/warning) 3-. If after step 1 all doors are closed, BCM shall start searching if key is inside the vehicle 4-. If the result from Step 3 is that key is not found, BCM shall send PEPS_CID_Left_Alert = Active to CAN network (IPC or similar should show message/warning) 5-. BCM shall stop sending the message PEPS_CID_Left_Alert = Active when any of the following conditions are met: - Time period exceeds 10 seconds - The key is found in the car (inside) - Vehicle state changes to OFF | ALL (LHD and RHD) | BCM shall send PEPS_CID_Left_Alert = Active to CAN network (IPC or similar should show message/warning) | 5.3.2.6.5.3 Warning: Key leaves the vehicle,5.3.2.6.5 System warning | Change vehicle state to OFF | 1.'BCM STOP send PEPS_CID_Left_Alert = Active to CAN network (IPC or similar should NOT show message/warning) | false |  |  |  | New | Functional |  | Vehicle | Static |  | ON Driver Present\,ON Emotor Running\,ACC | pn.hoangdh | Confirm BCM STOP send PEPS_CID_Left_Alert = Active to CAN network (IPC or similar should NOT show message/warning) when Vehicle state changes to OFF | VN\,LA\,CO\,ID\,MY\,PH\,TH | PLUS | 1.8.4.3 | Key leaves the vehicle（钥匙离开车内） | Equivalence Partitioning (EP) |  |  |  |  | 2024-01-30 |  | 1
#N/A | BCM | 1.8.4.3 Key leaves the vehicle（钥匙离开车内） |  |  | Normal | System warning_0019 | Function availability in Vehicle States ¦ BCM Power Mode ¦ ¦ OFF ¦ ACC ¦ ON ¦ START ¦ ¦----------------¦--------------¦----------------¦------------¦-----------------¦-----------------¦ ¦ Vehicle State ¦ Vehicle Sleep ¦ Comfort Enable ¦ Accessory ¦ Driver Present ¦ E-motor running ¦ ¦ Applicable (X) ¦ ¦ ¦X ¦X ¦ X ¦ Pre-conditions: Vehicle state as above table All doors are closed BCM shall perform the following functional strategy steps: 1-. If any door is opened, BCM shall start searching if key is inside the car 2-. If the result from Step 1 is that key is not found, BCM shall send PEPS_CID_Left_Alert = Active to CAN network (IPC or similar should show message/warning) 3-. If after step 1 all doors are closed, BCM shall start searching if key is inside the vehicle 4-. If the result from Step 3 is that key is not found, BCM shall send PEPS_CID_Left_Alert = Active to CAN network (IPC or similar should show message/warning) 5-. BCM shall stop sending the message PEPS_CID_Left_Alert = Active when any of the following conditions are met: - Time period exceeds 10 seconds - The key is found in the car (inside) - Vehicle state changes to OFF | ALL (LHD and RHD) | None | 5.3.2.6.5.3 Warning: Key leaves the vehicle,5.3.2.6.5 System warning | 1.Press unlock via key fob 2.Open any door then close 3.Wait 2 minutes 4.Open any door | 1.Change vehicle state to ACC 2.Change vehicle state to OFF 4.BCM shall NOT send PEPS_CID_Left_Alert = Active to CAN network (IPC or similar should NOT show message/warning) | false |  |  |  | Outdated | Functional |  | Vehicle | Stand By |  | OFF | pn.hoangdh | Confirm BCM shall NOT sending the message PEPS_CID_Left_Alert = Active when vehicle state is OFF | VN\,LA\,CO\,ID\,MY\,PH\,TH | PLUS | 1.8.4.3 | Key leaves the vehicle（钥匙离开车内） | Equivalence Partitioning (EP) |  |  | Invaild TC, also cover req in other TCs -> delete |  | 2024-01-30 |  | 1
#N/A | BCM | 1.8.4.3 Key leaves the vehicle（钥匙离开车内） |  |  | Normal | System warning_0020 | Function availability in Vehicle States ¦ BCM Power Mode ¦ ¦ OFF ¦ ACC ¦ ON ¦ START ¦ ¦----------------¦--------------¦----------------¦------------¦-----------------¦-----------------¦ ¦ Vehicle State ¦ Vehicle Sleep ¦ Comfort Enable ¦ Accessory ¦ Driver Present ¦ E-motor running ¦ ¦ Applicable (X) ¦ ¦ ¦X ¦X ¦ X ¦ Pre-conditions: Vehicle state as above table All doors are closed BCM shall perform the following functional strategy steps: 1-. If any door is opened, BCM shall start searching if key is inside the car 2-. If the result from Step 1 is that key is not found, BCM shall send PEPS_CID_Left_Alert = Active to CAN network (IPC or similar should show message/warning) 3-. If after step 1 all doors are closed, BCM shall start searching if key is inside the vehicle 4-. If the result from Step 3 is that key is not found, BCM shall send PEPS_CID_Left_Alert = Active to CAN network (IPC or similar should show message/warning) 5-. BCM shall stop sending the message PEPS_CID_Left_Alert = Active when any of the following conditions are met: - Time period exceeds 10 seconds - The key is found in the car (inside) - Vehicle state changes to OFF | ALL (LHD and RHD) | None | 5.3.2.6.5.3 Warning: Key leaves the vehicle,5.3.2.6.5 System warning | 1.Press unlock via key fob 2.Open any door then close 3.Wait 2 minutes 4.Open any door 5.Wait 2 minutes | 1.Change vehicle state to ACC 2.Change vehicle state to OFF 4.BCM shall NOT send PEPS_CID_Left_Alert = Active to CAN network (IPC or similar should NOT show message/warning) 5.There is no warning message displays | false |  |  |  | Outdated | Functional |  | Vehicle | Stand By |  | OFF | pn.hoangdh | Confirm BCM shall NOT sending the message PEPS_CID_Left_Alert = Active when vehicle state is ASLEEP | VN\,LA\,CO\,ID\,MY\,PH\,TH | PLUS | 1.8.4.3 | Key leaves the vehicle（钥匙离开车内） | Equivalence Partitioning (EP) |  |  | Invaild TC, also cover req in other TCs -> delete |  | 2024-01-30 |  | 1
3148056 | BCM | 1.8.4.4 Low key power warning（钥匙低压） |  | Safety & Security validation | Highest | System warning_0021 | Function availability in Vehicle States ¦ BCM Power Mode ¦ ¦ OFF ¦ ACC ¦ ON ¦ START ¦ ¦----------------¦--------------¦----------------¦------------¦-----------------¦-----------------¦ ¦ Vehicle State ¦ Vehicle Sleep ¦ Comfort Enable ¦ Accessory ¦ Driver Present ¦ E-motor running ¦ ¦ Applicable (X) ¦ ¦ ¦ ¦X ¦ X ¦ Pre-conditions: Vehicle state as above table BCM receives a RF signal with the ID matching from Key Fob BCM shall perform the following functional strategy steps: 1-. If the Key Fob sends a valid key low-power reminder signal for 8 consecutive times, when vehicle state is ON (Driver present) BCM shall send PEPS_RMKey_BatteryLow_Alert = Active to the CAN Network (IPC or similar should show message/warning) 2-. If warning has exceeded 10 seconds, BCM shall stop sending PEPS_RMKey_BatteryLow_Alert = Active | ALL (LHD and RHD) | 1. Low battery keyfob inside vehicle | 5.3.2.6.5.4 Low key power warning,5.3.2.6.5 System warning | 1. BCM receives low battery Key Fob signal (Send PEPS_RMKey_BatteryLow_Alert = Active) 2. Wait 10s from step 1 | 1. Low key power warning mesage is activated 1.8KHz, 600ms on, 400ms off, 8 sounds 2. Stop displays Low key power warning mesage | false |  |  |  | New | Functional |  | Test Bench | Static |  | ON Driver Present\,ON Emotor Running | pn.hoangdh | Confirm Low key power warning mesage is activated when vehicle state is ON Driver Present | VN\,LA\,CO\,ID\,MY\,PH\,TH | PLUS | 1.8.4.4 | Low key power warning（钥匙低压） | Equivalence Partitioning (EP) |  |  | Add Power state: Emotor running | pn.hantt |  | 2025-01-18 | 1.1
#N/A | BCM | 1.8.4.4 Low key power warning（钥匙低压） |  |  | High | System warning_0022 | Function availability in Vehicle States ¦ BCM Power Mode ¦ ¦ OFF ¦ ACC ¦ ON ¦ START ¦ ¦----------------¦--------------¦----------------¦------------¦-----------------¦-----------------¦ ¦ Vehicle State ¦ Vehicle Sleep ¦ Comfort Enable ¦ Accessory ¦ Driver Present ¦ E-motor running ¦ ¦ Applicable (X) ¦ ¦ ¦ ¦X ¦ X ¦ Pre-conditions: Vehicle state as above table BCM receives a RF signal with the ID matching from Key Fob BCM shall perform the following functional strategy steps: 1-. If the Key Fob sends a valid key low-power reminder signal for 8 consecutive times, when vehicle state is ON (Driver present) BCM shall send PEPS_RMKey_BatteryLow_Alert = Active to the CAN Network (IPC or similar should show message/warning) 2-. If warning has exceeded 10 seconds, BCM shall stop sending PEPS_RMKey_BatteryLow_Alert = Active | ALL (LHD and RHD) | -Low key power warning mesage is activated | 5.3.2.6.5.4 Low key power warning,5.3.2.6.5 System warning | 1.Wait 10 sec | 1.MHU stop displays Low key power warning mesage | false |  |  |  | Outdated | Functional |  | Vehicle | Stand By |  | ON Driver Present | pn.hoangdh | Confirm MHU stop displays Low key power warning message when vehicle state is ON Driver Present | VN\,LA\,CO\,ID\,MY\,PH\,TH | PLUS | 1.8.4.4 | Low key power warning（钥匙低压） | Equivalence Partitioning (EP) |  |  | Gộp chung vào TC System warning_0021 |  | 2024-01-30 |  | 1
#N/A | BCM | 1.8.4.4 Low key power warning（钥匙低压） |  |  | Normal | System warning_0023 | Function availability in Vehicle States ¦ BCM Power Mode ¦ ¦ OFF ¦ ACC ¦ ON ¦ START ¦ ¦----------------¦--------------¦----------------¦------------¦-----------------¦-----------------¦ ¦ Vehicle State ¦ Vehicle Sleep ¦ Comfort Enable ¦ Accessory ¦ Driver Present ¦ E-motor running ¦ ¦ Applicable (X) ¦ ¦ ¦ ¦X ¦ X ¦ Pre-conditions: Vehicle state as above table BCM receives a RF signal with the ID matching from Key Fob BCM shall perform the following functional strategy steps: 1-. If the Key Fob sends a valid key low-power reminder signal for 8 consecutive times, when vehicle state is ON (Driver present) BCM shall send PEPS_RMKey_BatteryLow_Alert = Active to the CAN Network (IPC or similar should show message/warning) 2-. If warning has exceeded 10 seconds, BCM shall stop sending PEPS_RMKey_BatteryLow_Alert = Active | ALL (LHD and RHD) | None | 5.3.2.6.5.4 Low key power warning,5.3.2.6.5 System warning | 1.Send PEPS_RMKey_BatteryLow_Alert = Active | 1.MHU doesn't displays Low key power warning mesage | false |  |  |  | Outdated | Functional |  | Vehicle | Stand By |  | ON Emotor Running | pn.hoangdh | Confirm MHU doesn't displays Low key power warning mesage when vehicle state is ON Emoto Running | VN\,LA\,CO\,ID\,MY\,PH\,TH | PLUS | 1.8.4.4 | Low key power warning（钥匙低压） | Equivalence Partitioning (EP) |  |  | Spec update thêm power state: Emotor Running -> TC invalid, đã update thêm power state vào TC System warning_0021 |  | 2024-01-30 |  | 1
3148057 | BCM | 1.8.4.4 Low key power warning（钥匙低压） |  | Safety & Security validation | Normal | System warning_0024 | Function availability in Vehicle States ¦ BCM Power Mode ¦ ¦ OFF ¦ ACC ¦ ON ¦ START ¦ ¦----------------¦--------------¦----------------¦------------¦-----------------¦-----------------¦ ¦ Vehicle State ¦ Vehicle Sleep ¦ Comfort Enable ¦ Accessory ¦ Driver Present ¦ E-motor running ¦ ¦ Applicable (X) ¦ ¦ ¦ ¦X ¦ X ¦ Pre-conditions: Vehicle state as above table BCM receives a RF signal with the ID matching from Key Fob BCM shall perform the following functional strategy steps: 1-. If the Key Fob sends a valid key low-power reminder signal for 8 consecutive times, when vehicle state is ON (Driver present) BCM shall send PEPS_RMKey_BatteryLow_Alert = Active to the CAN Network (IPC or similar should show message/warning) 2-. If warning has exceeded 10 seconds, BCM shall stop sending PEPS_RMKey_BatteryLow_Alert = Active | ALL (LHD and RHD) | None | 5.3.2.6.5.4 Low key power warning,5.3.2.6.5 System warning | 1.Send PEPS_RMKey_BatteryLow_Alert = Active | 1.MHU doesn't displays Low key power warning mesage | false |  |  |  | New | Functional |  | Vehicle | Static |  | ACC | pn.hoangdh | Confirm MHU doesn't displays Low key power warning mesage when vehicle state is ACC | VN\,LA\,CO\,ID\,MY\,PH\,TH | PLUS | 1.8.4.4 | Low key power warning（钥匙低压） | Equivalence Partitioning (EP) |  |  |  |  | 2024-01-30 |  | 1
3148058 | BCM | 1.8.4.4 Low key power warning（钥匙低压） |  | Safety & Security validation | Normal | System warning_0025 | Function availability in Vehicle States ¦ BCM Power Mode ¦ ¦ OFF ¦ ACC ¦ ON ¦ START ¦ ¦----------------¦--------------¦----------------¦------------¦-----------------¦-----------------¦ ¦ Vehicle State ¦ Vehicle Sleep ¦ Comfort Enable ¦ Accessory ¦ Driver Present ¦ E-motor running ¦ ¦ Applicable (X) ¦ ¦ ¦ ¦X ¦ X ¦ Pre-conditions: Vehicle state as above table BCM receives a RF signal with the ID matching from Key Fob BCM shall perform the following functional strategy steps: 1-. If the Key Fob sends a valid key low-power reminder signal for 8 consecutive times, when vehicle state is ON (Driver present) BCM shall send PEPS_RMKey_BatteryLow_Alert = Active to the CAN Network (IPC or similar should show message/warning) 2-. If warning has exceeded 10 seconds, BCM shall stop sending PEPS_RMKey_BatteryLow_Alert = Active | ALL (LHD and RHD) | None | 5.3.2.6.5.4 Low key power warning,5.3.2.6.5 System warning | 1.Send PEPS_RMKey_BatteryLow_Alert = Active | 1.MHU doesn't displays Low key power warning mesage | false |  |  |  | New | Functional |  | Vehicle | Static |  | OFF | pn.hoangdh | Confirm MHU doesn't displays Low key power warning mesage when vehicle state is OFF | VN\,LA\,CO\,ID\,MY\,PH\,TH | PLUS | 1.8.4.4 | Low key power warning（钥匙低压） | Equivalence Partitioning (EP) |  |  |  |  | 2024-01-30 |  | 1
3148059 | BCM | 1.8.4.4 Low key power warning（钥匙低压） |  | Safety & Security validation | Normal | System warning_0026 | Function availability in Vehicle States ¦ BCM Power Mode ¦ ¦ OFF ¦ ACC ¦ ON ¦ START ¦ ¦----------------¦--------------¦----------------¦------------¦-----------------¦-----------------¦ ¦ Vehicle State ¦ Vehicle Sleep ¦ Comfort Enable ¦ Accessory ¦ Driver Present ¦ E-motor running ¦ ¦ Applicable (X) ¦ ¦ ¦ ¦X ¦ X ¦ Pre-conditions: Vehicle state as above table BCM receives a RF signal with the ID matching from Key Fob BCM shall perform the following functional strategy steps: 1-. If the Key Fob sends a valid key low-power reminder signal for 8 consecutive times, when vehicle state is ON (Driver present) BCM shall send PEPS_RMKey_BatteryLow_Alert = Active to the CAN Network (IPC or similar should show message/warning) 2-. If warning has exceeded 10 seconds, BCM shall stop sending PEPS_RMKey_BatteryLow_Alert = Active | ALL (LHD and RHD) | None | 5.3.2.6.5.4 Low key power warning,5.3.2.6.5 System warning | 1.Wait 10 minute to change vehicle state from OFF to ASLEEP 2.Send PEPS_RMKey_BatteryLow_Alert = Active | 2.MHU doesn't displays Low key power warning mesage | false |  |  |  | New | Functional |  | Vehicle | Static |  | OFF | pn.hoangdh | Confirm MHU doesn't displays Low key power warning mesage when vehicle state is ASLEEP | VN\,LA\,CO\,ID\,MY\,PH\,TH | PLUS | 1.8.4.4 | Low key power warning（钥匙低压） | Equivalence Partitioning (EP) |  |  |  |  | 2024-01-30 |  | 1
3148060 | BCM | 1.8.4.5 Illegal key（非法钥匙） |  | Safety & Security validation | Normal | System warning_0027 | When have key searching trigger, BCM shall: Detect the key via immobiliser coin and transponder 1-. If the BCM detect the illegal keyfob via immobiliser coin, BCM shall send an illegal key prompt message PEPS_CID_NotIndenfied_Alert = Active to the CAN Network (IPC or similar should show message/warning) 2-. If warning has exceeded 10 seconds, BCM shall stop sendinG PEPS_CID_NotIndenfied_Alert = Active *This warning would be applicable for emergency start and customer profile linked with keyfob. | ALL (LHD and RHD) | None | 5.3.2.6.5.5 Illegal key,5.3.2.6.5 System warning | 1.Send PEPS_CID_NotIndenfied_Alert = Active | 1.IPC or similar should show message/warning Illegal key 1.8KHz, 600ms on, 400ms off, 8 sounds ------ Note: This warning would be applicable for emergency start and customer profile linked with keyfob | false |  |  |  | New | Functional |  | Vehicle | Static |  | OFF\,ACC\,ON Driver Present\,ON Emotor Running | pn.hoangdh | Confirm BCM shall send an illegal key prompt message PEPS_CID_NotIndenfied_Alert = Active to the CAN Network (IPC or similar should show message/warning) | VN\,LA\,CO\,ID\,MY\,PH\,TH | PLUS | 1.8.4.5 | Illegal key（非法钥匙） | Equivalence Partitioning (EP) |  |  | Add acoustic of warning |  |  | 2024-11-07 | 1
3148061 | BCM | 1.8.4.5 Illegal key（非法钥匙） |  | Safety & Security validation | Normal | System warning_0028 | When have key searching trigger, BCM shall: Detect the key via immobiliser coin and transponder 1-. If the BCM detect the illegal keyfob via immobiliser coin, BCM shall send an illegal key prompt message PEPS_CID_NotIndenfied_Alert = Active to the CAN Network (IPC or similar should show message/warning) 2-. If warning has exceeded 10 seconds, BCM shall stop sendinG PEPS_CID_NotIndenfied_Alert = Active *This warning would be applicable for emergency start and customer profile linked with keyfob. | ALL (LHD and RHD) | IPC or similar should show message/warning Illegal key | 5.3.2.6.5.5 Illegal key,5.3.2.6.5 System warning | 1.Wait 10 sec | 1.IPC or similar should NOT show message/warning Illegal key ------ Note: This warning would be applicable for emergency start and customer profile linked with keyfob | false |  |  |  | New | Functional |  | Vehicle | Static |  | OFF\,ACC\,ON Driver Present\,ON Emotor Running | pn.hoangdh | Confirm BCM shall NOT send an illegal key prompt message PEPS_CID_NotIndenfied_Alert = Active to the CAN Network (IPC or similar should show message/warning) | VN\,LA\,CO\,ID\,MY\,PH\,TH | PLUS | 1.8.4.5 | Illegal key（非法钥匙） | Equivalence Partitioning (EP) |  |  |  |  | 2024-01-30 |  | 1
#N/A | BCM | 1.8.4.6 Please press the brake pedal（踩刹车） |  |  | Normal | System warning_0029 | Function availability in Vehicle States ¦ BCM Power Mode ¦ ¦ OFF ¦ ACC ¦ ON ¦ START ¦ ¦----------------¦--------------¦----------------¦------------¦-----------------¦-----------------¦ ¦ Vehicle State ¦ Vehicle Sleep ¦ Comfort Enable ¦ Accessory ¦ Driver Present ¦ E-motor running ¦ ¦ Applicable (X) ¦ ¦ ¦X ¦X ¦ ¦ Pre-conditions: Vechicle state as above table The brake pedal is not pressed The other preconditions to start the vehicle are fullfilled BCM shall perform the following functional strategy steps: 1-. When the above pre-conditions are met, BCM shall send a message PEPS_PressBrakePedal_Alert = Active (IPC or similar should show message/warning) 2-. If warning has exceeded 10 seconds or the brake pedal has been pressed already, BCM shall stop sending PEPS_PressBrakePedal_Alert = Active | ALL (LHD and RHD) | -The brake pedal is not pressed -The other preconditions to start the vehicle are fullfilled | 5.3.2.6.5.6 Warning: Please press the brake pedal,5.3.2.6.5 System warning | 1.Send PEPS_PressBrakePedal_Alert = Active | 1.IPC or similar should show Warning: Please press the brake pedal | false |  |  |  | Outdated | Functional |  | Vehicle | Stand By |  | ACC | pn.hoangdh | Confirm Warning: Please press the brake pedal active when vehicle state is ACC/ON Driver Present (del) | VN\,LA\,CO\,ID\,MY\,PH\,TH | PLUS | 1.8.4.6 | Please press the brake pedal（踩刹车） | Equivalence Partitioning (EP) |  |  | đã make case mới add ON Driver Present, update pre-condition, step |  |  | 2024-11-06 | 1
3148062 | BCM | 1.8.4.6 Please press the brake pedal（踩刹车） |  | Safety & Security validation | Normal | System warning_0030 | Function availability in Vehicle States ¦ BCM Power Mode ¦ ¦ OFF ¦ ACC ¦ ON ¦ START ¦ ¦----------------¦--------------¦----------------¦------------¦-----------------¦-----------------¦ ¦ Vehicle State ¦ Vehicle Sleep ¦ Comfort Enable ¦ Accessory ¦ Driver Present ¦ E-motor running ¦ ¦ Applicable (X) ¦ ¦ ¦X ¦X ¦ ¦ Pre-conditions: Vechicle state as above table The brake pedal is not pressed The other preconditions to start the vehicle are fullfilled BCM shall perform the following functional strategy steps: 1-. When the above pre-conditions are met, BCM shall send a message PEPS_PressBrakePedal_Alert = Active (IPC or similar should show message/warning) 2-. If warning has exceeded 10 seconds or the brake pedal has been pressed already, BCM shall stop sending PEPS_PressBrakePedal_Alert = Active | ALL (LHD and RHD) | -MSG "Please press the brake pedal" is displayed | 5.3.2.6.5.6 Warning: Please press the brake pedal,5.3.2.6.5 System warning | 1.Wait 10sec | 1.IPC stop displays "Please press the brake pedal" MSG | false |  |  |  | New | Functional |  | Vehicle | Static |  | ON Driver Present\,ACC | pn.hoangdh | Confirm MHU stop Warning: Please press the brake pedal after 10sec timeout when vehicle state is ACC/ON Driver Present | VN\,LA\,CO\,ID\,MY\,PH\,TH | PLUS | 1.8.4.6 | Please press the brake pedal（踩刹车） | Equivalence Partitioning (EP) |  |  | Update test case, expection value change from MHU to IPC |  |  | 2024-03-22 | 1
3148063 | BCM | 1.8.4.6 Please press the brake pedal（踩刹车） |  | Safety & Security validation | Normal | System warning_0031 | Function availability in Vehicle States ¦ BCM Power Mode ¦ ¦ OFF ¦ ACC ¦ ON ¦ START ¦ ¦----------------¦--------------¦----------------¦------------¦-----------------¦-----------------¦ ¦ Vehicle State ¦ Vehicle Sleep ¦ Comfort Enable ¦ Accessory ¦ Driver Present ¦ E-motor running ¦ ¦ Applicable (X) ¦ ¦ ¦X ¦X ¦ ¦ Pre-conditions: Vechicle state as above table The brake pedal is not pressed The other preconditions to start the vehicle are fullfilled BCM shall perform the following functional strategy steps: 1-. When the above pre-conditions are met, BCM shall send a message PEPS_PressBrakePedal_Alert = Active (IPC or similar should show message/warning) 2-. If warning has exceeded 10 seconds or the brake pedal has been pressed already, BCM shall stop sending PEPS_PressBrakePedal_Alert = Active | ALL (LHD and RHD) | -MSG "Please press the brake pedal" is displayed | 5.3.2.6.5.6 Warning: Please press the brake pedal,5.3.2.6.5 System warning | 1.Press Brake pedal | 1.IPC stop displays "Please press the brake pedal" MSG | false |  |  |  | New | Functional |  | Vehicle | Static |  | ON Driver Present\,ACC | pn.hoangdh | Confirm MHU stop Warning: Please press the brake pedal after press brake pedal when vehicle state is ACC/ON Driver Present | VN\,LA\,CO\,ID\,MY\,PH\,TH | PLUS | 1.8.4.6 | Please press the brake pedal（踩刹车） | Equivalence Partitioning (EP) |  |  | Update test case, expection value change from MHU to IPC |  |  | 2024-03-22 | 1
#N/A | BCM | 1.8.4.6 Please press the brake pedal（踩刹车） |  |  | Normal | System warning_0032 | Function availability in Vehicle States ¦ BCM Power Mode ¦ ¦ OFF ¦ ACC ¦ ON ¦ START ¦ ¦----------------¦--------------¦----------------¦------------¦-----------------¦-----------------¦ ¦ Vehicle State ¦ Vehicle Sleep ¦ Comfort Enable ¦ Accessory ¦ Driver Present ¦ E-motor running ¦ ¦ Applicable (X) ¦ ¦ ¦X ¦X ¦ ¦ Pre-conditions: Vechicle state as above table The brake pedal is not pressed The other preconditions to start the vehicle are fullfilled BCM shall perform the following functional strategy steps: 1-. When the above pre-conditions are met, BCM shall send a message PEPS_PressBrakePedal_Alert = Active (IPC or similar should show message/warning) 2-. If warning has exceeded 10 seconds or the brake pedal has been pressed already, BCM shall stop sending PEPS_PressBrakePedal_Alert = Active | ALL (LHD and RHD) | MHU displays Warning: Please press the brake pedal | 5.3.2.6.5.6 Warning: Please press the brake pedal,5.3.2.6.5 System warning | 1.Change vehicle state to ON Emoto Running | 1.IPC stop displays "Please press the brake pedal" MSG | false |  |  |  | Outdated | Functional |  | Vehicle | Stand By |  | ON Driver Present\,ACC | pn.hoangdh | Confirm MHU stop Warning: Please press the brake pedal after press brake pedal when vehicle state is OFF | VN\,LA\,CO\,ID\,MY\,PH\,TH | PLUS | 1.8.4.6 | Please press the brake pedal（踩刹车） | Equivalence Partitioning (EP) |  |  | delete TC, need to press brake pedal when change to ON Emotor -> duplicate with System warning_0031 |  |  | 2024-11-06 | 1
3148064 | BCM | 1.8.4.6 Please press the brake pedal（踩刹车） |  | Safety & Security validation | Normal | System warning_0033 | Function availability in Vehicle States ¦ BCM Power Mode ¦ ¦ OFF ¦ ACC ¦ ON ¦ START ¦ ¦----------------¦--------------¦----------------¦------------¦-----------------¦-----------------¦ ¦ Vehicle State ¦ Vehicle Sleep ¦ Comfort Enable ¦ Accessory ¦ Driver Present ¦ E-motor running ¦ ¦ Applicable (X) ¦ ¦ ¦X ¦X ¦ ¦ Pre-conditions: Vechicle state as above table The brake pedal is not pressed The other preconditions to start the vehicle are fullfilled BCM shall perform the following functional strategy steps: 1-. When the above pre-conditions are met, BCM shall send a message PEPS_PressBrakePedal_Alert = Active (IPC or similar should show message/warning) 2-. If warning has exceeded 10 seconds or the brake pedal has been pressed already, BCM shall stop sending PEPS_PressBrakePedal_Alert = Active | ALL (LHD and RHD) | MHU displays Warning: Please press the brake pedal | 5.3.2.6.5.6 Warning: Please press the brake pedal,5.3.2.6.5 System warning | 1.Change vehicle state to OFF | 1.IPC stop displays "Please press the brake pedal" MSG | false |  |  |  | New | Functional |  | Vehicle | Static |  | ON Driver Present\,ACC | pn.hoangdh | Confirm MHU stop Warning: Please press the brake pedal after press brake pedal when vehicle state is ON Emoto Running | VN\,LA\,CO\,ID\,MY\,PH\,TH | PLUS | 1.8.4.6 | Please press the brake pedal（踩刹车） | Equivalence Partitioning (EP) |  |  | Update test case, expection value change from MHU to IPC |  |  | 2024-03-22 | 1
#N/A | BCM | 1.8.4.6 Please press the brake pedal（踩刹车） |  |  | Normal | System warning_0034 | Function availability in Vehicle States ¦ BCM Power Mode ¦ ¦ OFF ¦ ACC ¦ ON ¦ START ¦ ¦----------------¦--------------¦----------------¦------------¦-----------------¦-----------------¦ ¦ Vehicle State ¦ Vehicle Sleep ¦ Comfort Enable ¦ Accessory ¦ Driver Present ¦ E-motor running ¦ ¦ Applicable (X) ¦ ¦ ¦X ¦X ¦ ¦ Pre-conditions: Vechicle state as above table The brake pedal is not pressed The other preconditions to start the vehicle are fullfilled BCM shall perform the following functional strategy steps: 1-. When the above pre-conditions are met, BCM shall send a message PEPS_PressBrakePedal_Alert = Active (IPC or similar should show message/warning) 2-. If warning has exceeded 10 seconds or the brake pedal has been pressed already, BCM shall stop sending PEPS_PressBrakePedal_Alert = Active | ALL (LHD and RHD) | MHU displays Warning: Please press the brake pedal | 5.3.2.6.5.6 Warning: Please press the brake pedal,5.3.2.6.5 System warning | 1.Change vehicle state to OFF 2.Wait 10 minutes to change vehicle state is ASLEEP | 2.IPC stop displays "Please press the brake pedal" MSG | false |  |  |  | Outdated | Functional |  | Vehicle | Stand By |  | ON Driver Present\,ACC | pn.hoangdh | Confirm MHU stop Warning: Please press the brake pedal after press brake pedal when vehicle state is ASLEEP | VN\,LA\,CO\,ID\,MY\,PH\,TH | PLUS | 1.8.4.6 | Please press the brake pedal（踩刹车） | Equivalence Partitioning (EP) |  |  | delete TC, the warning only display 10s and not work at OFF -> no need to wait until sleep |  |  | 2024-11-06 | 1
3148065 | BCM | 1.8.4.1 The clamp state is not OFF（电源不在OFF） |  | Safety & Security validation | Normal | System warning_0035 | Function availability in Vehicle States ¦ BCM Power Mode ¦ ¦ OFF ¦ ACC ¦ ON ¦ START ¦ ¦----------------¦--------------¦----------------¦------------¦-----------------¦-----------------¦ ¦ Vehicle State ¦ Vehicle Sleep ¦ Comfort Enable ¦ Accessory ¦ Driver Present ¦ E-motor running ¦ ¦ Applicable (X) ¦ ¦ ¦ ¦X ¦ ¦ Pre-conditions: The vehicle speed is 0 SSB is pressed and Brake Pedal is pressed Gear position is not P/N BCM shall perform the following functional strategy steps: 1. If vehicle state goes from ACC to IGN ON(Drive Presence) and above conditions are met, BCM shall send the message PEPS_Shift_Position_Alert = Active to the CAN network (IPC or similar should show message/warning) 2-. BCM shall stop sending the message PEPS_Shift_Position_Alert = Active if any of the above conditions are met: vehicle state goes to ACC alarm time is over 10 seconds gear position moves to P or N | ALL (LHD and RHD) | -The vehicle speed is 0 -SSB is pressed and Brake Pedal is pressed -Gear position is not P/N | 5.3.2.6.5.7 Warning: Gear position is not P/N,5.3.2.6.5 System warning | 1.Send PEPS_Shift_Position_Alert = Active | 1.IPC or similar should show message/warning "Gear position is not P/N" 1.8KHz, 600ms on, 400ms off, 8 sounds | false |  |  |  | New | Functional |  | Vehicle | Static |  | ACC | pn.hoangdh | Confirm Warning: Gear position is not P/N when vehicle state is ACC | VN\,LA\,CO\,ID\,MY\,PH\,TH | PLUS | 1.8.4.1 | The clamp state is not OFF（电源不在OFF） | Equivalence Partitioning (EP) |  |  | Add acoustic of warning |  |  | 2024-11-07 | 1
3148066 | BCM | 1.8.4.1 The clamp state is not OFF（电源不在OFF） |  | Safety & Security validation | Normal | System warning_0036 | Function availability in Vehicle States ¦ BCM Power Mode ¦ ¦ OFF ¦ ACC ¦ ON ¦ START ¦ ¦----------------¦--------------¦----------------¦------------¦-----------------¦-----------------¦ ¦ Vehicle State ¦ Vehicle Sleep ¦ Comfort Enable ¦ Accessory ¦ Driver Present ¦ E-motor running ¦ ¦ Applicable (X) ¦ ¦ ¦ ¦X ¦ ¦ Pre-conditions: The vehicle speed is 0 SSB is pressed and Brake Pedal is pressed Gear position is not P/N BCM shall perform the following functional strategy steps: 1. If vehicle state goes from ACC to IGN ON(Drive Presence) and above conditions are met, BCM shall send the message PEPS_Shift_Position_Alert = Active to the CAN network (IPC or similar should show message/warning) 2-. BCM shall stop sending the message PEPS_Shift_Position_Alert = Active if any of the above conditions are met: vehicle state goes to ACC alarm time is over 10 seconds gear position moves to P or N | ALL (LHD and RHD) | IPC/MHU displays Warning: Gear position is not P/N | 5.3.2.6.5.7 Warning: Gear position is not P/N,5.3.2.6.5 System warning | 1.Vehicle state goes to ACC | 1.IPC or similar should NOT show message/warning "Gear position is not P/N" | false |  |  |  | New | Functional |  | Vehicle | Static |  | ACC | pn.hoangdh | Confirm IPC or similar should NOT show message/warning "Gear position is not P/N" when vehicle state goes to ACC | VN\,LA\,CO\,ID\,MY\,PH\,TH | PLUS | 1.8.4.1 | The clamp state is not OFF（电源不在OFF） | Equivalence Partitioning (EP) |  |  |  |  | 2024-01-30 |  | 1
3148067 | BCM | 1.8.4.1 The clamp state is not OFF（电源不在OFF） |  | Safety & Security validation | Normal | System warning_0037 | Function availability in Vehicle States ¦ BCM Power Mode ¦ ¦ OFF ¦ ACC ¦ ON ¦ START ¦ ¦----------------¦--------------¦----------------¦------------¦-----------------¦-----------------¦ ¦ Vehicle State ¦ Vehicle Sleep ¦ Comfort Enable ¦ Accessory ¦ Driver Present ¦ E-motor running ¦ ¦ Applicable (X) ¦ ¦ ¦ ¦X ¦ ¦ Pre-conditions: The vehicle speed is 0 SSB is pressed and Brake Pedal is pressed Gear position is not P/N BCM shall perform the following functional strategy steps: 1. If vehicle state goes from ACC to IGN ON(Drive Presence) and above conditions are met, BCM shall send the message PEPS_Shift_Position_Alert = Active to the CAN network (IPC or similar should show message/warning) 2-. BCM shall stop sending the message PEPS_Shift_Position_Alert = Active if any of the above conditions are met: vehicle state goes to ACC alarm time is over 10 seconds gear position moves to P or N | ALL (LHD and RHD) | IPC/MHU displays Warning: Gear position is not P/N | 5.3.2.6.5.7 Warning: Gear position is not P/N,5.3.2.6.5 System warning | 1.Wait 10 sec | 1.IPC or similar should NOT show message/warning "Gear position is not P/N" | false |  |  |  | New | Functional |  | Vehicle | Static |  | ACC | pn.hoangdh | Confirm IPC or similar should NOT show message/warning "Gear position is not P/N" when alarm time is over 10 seconds | VN\,LA\,CO\,ID\,MY\,PH\,TH | PLUS | 1.8.4.1 | The clamp state is not OFF（电源不在OFF） | Equivalence Partitioning (EP) |  |  |  |  | 2024-01-30 |  | 1
3148068 | BCM | 1.8.4.1 The clamp state is not OFF（电源不在OFF） |  | Safety & Security validation | Normal | System warning_0038 | Function availability in Vehicle States ¦ BCM Power Mode ¦ ¦ OFF ¦ ACC ¦ ON ¦ START ¦ ¦----------------¦--------------¦----------------¦------------¦-----------------¦-----------------¦ ¦ Vehicle State ¦ Vehicle Sleep ¦ Comfort Enable ¦ Accessory ¦ Driver Present ¦ E-motor running ¦ ¦ Applicable (X) ¦ ¦ ¦ ¦X ¦ ¦ Pre-conditions: The vehicle speed is 0 SSB is pressed and Brake Pedal is pressed Gear position is not P/N BCM shall perform the following functional strategy steps: 1. If vehicle state goes from ACC to IGN ON(Drive Presence) and above conditions are met, BCM shall send the message PEPS_Shift_Position_Alert = Active to the CAN network (IPC or similar should show message/warning) 2-. BCM shall stop sending the message PEPS_Shift_Position_Alert = Active if any of the above conditions are met: vehicle state goes to ACC alarm time is over 10 seconds gear position moves to P or N | ALL (LHD and RHD) | IPC/MHU displays Warning: Gear position is not P/N | 5.3.2.6.5.7 Warning: Gear position is not P/N,5.3.2.6.5 System warning | 1.Change gear to P | 1.IPC or similar should NOT show message/warning "Gear position is not P/N" | false |  |  |  | New | Functional |  | Vehicle | Static |  | ACC | pn.hoangdh | Confirm IPC or similar should NOT show message/warning "Gear position is not P/N" when gear position moves to P | VN\,LA\,CO\,ID\,MY\,PH\,TH | PLUS | 1.8.4.1 | The clamp state is not OFF（电源不在OFF） | Equivalence Partitioning (EP) |  |  |  |  | 2024-01-30 |  | 1
3148069 | BCM | 1.8.4.1 The clamp state is not OFF（电源不在OFF） |  | Safety & Security validation | Normal | System warning_0039 | Function availability in Vehicle States ¦ BCM Power Mode ¦ ¦ OFF ¦ ACC ¦ ON ¦ START ¦ ¦----------------¦--------------¦----------------¦------------¦-----------------¦-----------------¦ ¦ Vehicle State ¦ Vehicle Sleep ¦ Comfort Enable ¦ Accessory ¦ Driver Present ¦ E-motor running ¦ ¦ Applicable (X) ¦ ¦ ¦ ¦X ¦ ¦ Pre-conditions: The vehicle speed is 0 SSB is pressed and Brake Pedal is pressed Gear position is not P/N BCM shall perform the following functional strategy steps: 1. If vehicle state goes from ACC to IGN ON(Drive Presence) and above conditions are met, BCM shall send the message PEPS_Shift_Position_Alert = Active to the CAN network (IPC or similar should show message/warning) 2-. BCM shall stop sending the message PEPS_Shift_Position_Alert = Active if any of the above conditions are met: vehicle state goes to ACC alarm time is over 10 seconds gear position moves to P or N | ALL (LHD and RHD) | IPC/MHU displays Warning: Gear position is not P/N | 5.3.2.6.5.7 Warning: Gear position is not P/N,5.3.2.6.5 System warning | 1.Change gear to N | 1.IPC or similar should NOT show message/warning "Gear position is not P/N" | false |  |  |  | New | Functional |  | Vehicle | Static |  | ACC | pn.hoangdh | Confirm IPC or similar should NOT show message/warning "Gear position is not P/N" when gear position moves to N | VN\,LA\,CO\,ID\,MY\,PH\,TH | PLUS | 1.8.4.1 | The clamp state is not OFF（电源不在OFF） | Equivalence Partitioning (EP) |  |  |  |  | 2024-01-30 |  | 1
3148070 | BCM | 1.8.4.8 Locking the car when the key in the car（钥匙在车内） |  | Safety & Security validation | Normal | System warning_0040 | Function availability in Vehicle States ¦ BCM Power Mode ¦ ¦ OFF ¦ ACC ¦ ON ¦ START ¦ ¦----------------¦--------------¦----------------¦------------¦-----------------¦-----------------¦ ¦ Vehicle State ¦ Vehicle Sleep ¦ Comfort Enable ¦ Accessory ¦ Driver Present ¦ E-motor running ¦ ¦ Applicable (X) ¦ ¦X ¦X ¦X ¦X ¦ BCM shall perform the following functional strategy steps: Locking side door: 1-. If the Left Front door is unlock (Driver Door) and Key Fob is detected inside the car and the PE sw is triggered, BCM shall send the message PEPS_Lock_KeyInside_Alert =Active to the CAN Network (IPC or similar should show message/warning) and no car locking process is executed 2-. BCM shall stop sending the message PEPS_Lock_KeyInside_Alert =Active if any of the above conditions are met: - vehicle state goes to ACC/START - - the key Fob/s is/are out of the car alarm time is over 10 seconds Locking tailgate: 1- if all the side doors are locked, and the tailgate ajar switch from open to close (ETG_AJR_Status change from 0 to 1) and the keyfob is detected inside the trunk 2- BCM shall send the message PEPS_Lock_KeyInside_Alert =Active for 10s to the CAN Network (IPC or similar should show message/warning) and warning by horn/hazard light for 3 cycles (1.25 Hz) Note: - the tailgate shall be not locked and can be opened by next without authentication. - Wiper and washer System BCM will not trigger ETG by PassiveAccess signal to lifting Tailgate down when they met all of case + Doors( 4 door) is locked status + Car status is moving from Secured to Partly Secured by openning Tailgate. + Keyfob is insite car. | ALL (LHD and RHD) | -All the side doors are locked | 5.3.2.6.5.8 Warning: Locking the car when the key in the car,5.3.2.6.5 System warning | 1.Tailgate ajar switch from open 2.Place keyfob inside the trunk 3.Tailgate ajar switch to close | 3.1.BCM shall send the message PEPS_Lock_KeyInside_Alert =Active for 10s to the CAN Network (IPC or similar should show message/warning) and warning by horn/hazard light for 3 cycles (1.25 Hz) 3.2.The tailgate shall be not locked and can be opened by next without authentication. | false |  |  |  | New | Functional |  | Vehicle | Static |  | OFF\,ON Driver Present | pn.hoangdh | Confirm Warning: Locking the car when the key in the car when vehicle state is OFF/ON Driver Present | VN\,LA\,CO\,ID\,MY\,PH\,TH | PLUS | 1.8.4.8 | Locking the car when the key in the car（钥匙在车内） | Equivalence Partitioning (EP) |  |  | Only update step to inside trunk |  |  | 2024-11-06 | 1
#N/A | BCM | 1.8.4.8 Locking the car when the key in the car（钥匙在车内） |  |  | Normal | System warning_0041 | Function availability in Vehicle States ¦ BCM Power Mode ¦ ¦ OFF ¦ ACC ¦ ON ¦ START ¦ ¦----------------¦--------------¦----------------¦------------¦-----------------¦-----------------¦ ¦ Vehicle State ¦ Vehicle Sleep ¦ Comfort Enable ¦ Accessory ¦ Driver Present ¦ E-motor running ¦ ¦ Applicable (X) ¦ ¦X ¦X ¦X ¦X ¦ BCM shall perform the following functional strategy steps: Locking side door: 1-. If the Left Front door is unlock (Driver Door) and Key Fob is detected inside the car and the PE sw is triggered, BCM shall send the message PEPS_Lock_KeyInside_Alert =Active to the CAN Network (IPC or similar should show message/warning) and no car locking process is executed 2-. BCM shall stop sending the message PEPS_Lock_KeyInside_Alert =Active if any of the above conditions are met: - vehicle state goes to ACC/START - - the key Fob/s is/are out of the car alarm time is over 10 seconds Locking tailgate: 1- if all the side doors are locked, and the tailgate ajar switch from open to close (ETG_AJR_Status change from 0 to 1) and the keyfob is detected inside the trunk 2- BCM shall send the message PEPS_Lock_KeyInside_Alert =Active for 10s to the CAN Network (IPC or similar should show message/warning) and warning by horn/hazard light for 3 cycles (1.25 Hz) Note: - the tailgate shall be not locked and can be opened by next without authentication. - Wiper and washer System BCM will not trigger ETG by PassiveAccess signal to lifting Tailgate down when they met all of case + Doors( 4 door) is locked status + Car status is moving from Secured to Partly Secured by openning Tailgate. + Keyfob is insite car. | ALL (LHD and RHD) | -All the side doors are locked | 5.3.2.6.5.8 Warning: Locking the car when the key in the car,5.3.2.6.5 System warning | 1.Tailgate ajar switch from open 2.Place keyfob inside the trunk 3.Tailgate ajar switch to close | 3. On IPC: NOT display the message Warning: Locking the car when the key in the car | false |  |  |  | Outdated | Functional |  | Vehicle | Stand By |  | ACC | pn.hoangdh | Confirm IPC and similar should not show Warning: Locking the car when the key in the car when vehicle state is ACC | VN\,LA\,CO\,ID\,MY\,PH\,TH | PLUS | 1.8.4.8 | Locking the car when the key in the car（钥匙在车内） | Equivalence Partitioning (EP) |  |  | Only update expected for more clear |  |  | 2024-11-06 | 1
#N/A | BCM | 1.8.4.8 Locking the car when the key in the car（钥匙在车内） |  |  | Normal | System warning_0042 | Function availability in Vehicle States ¦ BCM Power Mode ¦ ¦ OFF ¦ ACC ¦ ON ¦ START ¦ ¦----------------¦--------------¦----------------¦------------¦-----------------¦-----------------¦ ¦ Vehicle State ¦ Vehicle Sleep ¦ Comfort Enable ¦ Accessory ¦ Driver Present ¦ E-motor running ¦ ¦ Applicable (X) ¦ ¦X ¦X ¦X ¦X ¦ BCM shall perform the following functional strategy steps: Locking side door: 1-. If the Left Front door is unlock (Driver Door) and Key Fob is detected inside the car and the PE sw is triggered, BCM shall send the message PEPS_Lock_KeyInside_Alert =Active to the CAN Network (IPC or similar should show message/warning) and no car locking process is executed 2-. BCM shall stop sending the message PEPS_Lock_KeyInside_Alert =Active if any of the above conditions are met: - vehicle state goes to ACC/START - - the key Fob/s is/are out of the car alarm time is over 10 seconds Locking tailgate: 1- if all the side doors are locked, and the tailgate ajar switch from open to close (ETG_AJR_Status change from 0 to 1) and the keyfob is detected inside the trunk 2- BCM shall send the message PEPS_Lock_KeyInside_Alert =Active for 10s to the CAN Network (IPC or similar should show message/warning) and warning by horn/hazard light for 3 cycles (1.25 Hz) Note: - the tailgate shall be not locked and can be opened by next without authentication. - Wiper and washer System BCM will not trigger ETG by PassiveAccess signal to lifting Tailgate down when they met all of case + Doors( 4 door) is locked status + Car status is moving from Secured to Partly Secured by openning Tailgate. + Keyfob is insite car. | ALL (LHD and RHD) | -All the side doors are locked | 5.3.2.6.5.8 Warning: Locking the car when the key in the car,5.3.2.6.5 System warning | 1.Tailgate ajar switch from open 2.Place keyfob inside the trunk 3.Tailgate ajar switch to close | 3. On IPC: Display the message Warning: Locking the car when the key in the car | false |  |  |  | Outdated | Functional |  | Vehicle | Stand By |  | ON Emotor Running | pn.hoangdh | Confirm IPC and similar should not show Warning: Locking the car when the key in the car when vehicle state is ON Emoto Running | VN\,LA\,CO\,ID\,MY\,PH\,TH | PLUS | 1.8.4.8 | Locking the car when the key in the car（钥匙在车内） | Equivalence Partitioning (EP) |  |  | Only update expected for more clear |  |  | 2024-11-06 | 1
#N/A | BCM | 1.8.4.8 Locking the car when the key in the car（钥匙在车内） |  |  | Normal | System warning_0043 | Function availability in Vehicle States ¦ BCM Power Mode ¦ ¦ OFF ¦ ACC ¦ ON ¦ START ¦ ¦----------------¦--------------¦----------------¦------------¦-----------------¦-----------------¦ ¦ Vehicle State ¦ Vehicle Sleep ¦ Comfort Enable ¦ Accessory ¦ Driver Present ¦ E-motor running ¦ ¦ Applicable (X) ¦ ¦X ¦X ¦X ¦X ¦ BCM shall perform the following functional strategy steps: Locking side door: 1-. If the Left Front door is unlock (Driver Door) and Key Fob is detected inside the car and the PE sw is triggered, BCM shall send the message PEPS_Lock_KeyInside_Alert =Active to the CAN Network (IPC or similar should show message/warning) and no car locking process is executed 2-. BCM shall stop sending the message PEPS_Lock_KeyInside_Alert =Active if any of the above conditions are met: - vehicle state goes to ACC/START - - the key Fob/s is/are out of the car alarm time is over 10 seconds Locking tailgate: 1- if all the side doors are locked, and the tailgate ajar switch from open to close (ETG_AJR_Status change from 0 to 1) and the keyfob is detected inside the trunk 2- BCM shall send the message PEPS_Lock_KeyInside_Alert =Active for 10s to the CAN Network (IPC or similar should show message/warning) and warning by horn/hazard light for 3 cycles (1.25 Hz) Note: - the tailgate shall be not locked and can be opened by next without authentication. - Wiper and washer System BCM will not trigger ETG by PassiveAccess signal to lifting Tailgate down when they met all of case + Doors( 4 door) is locked status + Car status is moving from Secured to Partly Secured by openning Tailgate. + Keyfob is insite car. | ALL (LHD and RHD) | -All the side doors are locked | 5.3.2.6.5.8 Warning: Locking the car when the key in the car,5.3.2.6.5 System warning | 1.Press unlock via keyfob 2.Open Trunk 3.Open any door and close 4.Place keyfob inside the car 5.Tailgate ajar switch to close | 1.Change Vehicle state is ACC 5.1.BCM shall send the message PEPS_Lock_KeyInside_Alert =Active for 10s to the CAN Network (IPC or similar should show message/warning) and warning by horn/hazard light for 3 cycles (1.25 Hz) 5.2.The tailgate shall be not locked and can be opened by next without authentication. | false |  |  |  | Outdated | Functional |  | Vehicle | Stand By |  | OFF | pn.hoangdh | Confirm IPC and similar should not show Warning: Locking the car when the key in the car when vehicle state is ASLEEP | VN\,LA\,CO\,ID\,MY\,PH\,TH | PLUS | 1.8.4.8 | Locking the car when the key in the car（钥匙在车内） | Equivalence Partitioning (EP) |  |  | Invalid TC, when vehicle sleep + open tailgate -> state = OFF |  | 2024-01-30 |  | 1
3148071 | BCM | 1.8.4.8 Locking the car when the key in the car（钥匙在车内） |  | Safety & Security validation | Normal | System warning_0044 | Function availability in Vehicle States ¦ BCM Power Mode ¦ ¦ OFF ¦ ACC ¦ ON ¦ START ¦ ¦----------------¦--------------¦----------------¦------------¦-----------------¦-----------------¦ ¦ Vehicle State ¦ Vehicle Sleep ¦ Comfort Enable ¦ Accessory ¦ Driver Present ¦ E-motor running ¦ ¦ Applicable (X) ¦ ¦X ¦X ¦X ¦X ¦ BCM shall perform the following functional strategy steps: Locking side door: 1-. If the Left Front door is unlock (Driver Door) and Key Fob is detected inside the car and the PE sw is triggered, BCM shall send the message PEPS_Lock_KeyInside_Alert =Active to the CAN Network (IPC or similar should show message/warning) and no car locking process is executed 2-. BCM shall stop sending the message PEPS_Lock_KeyInside_Alert =Active if any of the above conditions are met: - vehicle state goes to ACC/START - - the key Fob/s is/are out of the car alarm time is over 10 seconds Locking tailgate: 1- if all the side doors are locked, and the tailgate ajar switch from open to close (ETG_AJR_Status change from 0 to 1) and the keyfob is detected inside the trunk 2- BCM shall send the message PEPS_Lock_KeyInside_Alert =Active for 10s to the CAN Network (IPC or similar should show message/warning) and warning by horn/hazard light for 3 cycles (1.25 Hz) Note: - the tailgate shall be not locked and can be opened by next without authentication. - Wiper and washer System BCM will not trigger ETG by PassiveAccess signal to lifting Tailgate down when they met all of case + Doors( 4 door) is locked status + Car status is moving from Secured to Partly Secured by openning Tailgate. + Keyfob is insite car. | For LHD | 1. Vehicle is unlocked 2. Valid keyfob inside vehicle | 5.3.2.6.5.8 Warning: Locking the car when the key in the car,5.3.2.6.5 System warning | 1. Press on PE button | 1. On IPC: display warning Keyfob left inside vehicle in 10s | false |  |  |  | New | Functional |  | Vehicle | Static |  | OFF\,ON Driver Present | pn.namth | Confirm IPC show Warning: Locking the car when the key in the car | VN\,LA\,CO | PLUS | 1.8.4.8 | Locking the car when the key in the car（钥匙在车内） | Equivalence Partitioning (EP) |  |  | VFe34 dont have PE button |  | 2024-01-30 |  | 1
3148072 | BCM | 1.8.4.8 Locking the car when the key in the car（钥匙在车内） |  | Safety & Security validation | Normal | System warning_0045 | Function availability in Vehicle States ¦ BCM Power Mode ¦ ¦ OFF ¦ ACC ¦ ON ¦ START ¦ ¦----------------¦--------------¦----------------¦------------¦-----------------¦-----------------¦ ¦ Vehicle State ¦ Vehicle Sleep ¦ Comfort Enable ¦ Accessory ¦ Driver Present ¦ E-motor running ¦ ¦ Applicable (X) ¦ ¦X ¦X ¦X ¦X ¦ BCM shall perform the following functional strategy steps: Locking side door: 1-. If the Left Front door is unlock (Driver Door) and Key Fob is detected inside the car and the PE sw is triggered, BCM shall send the message PEPS_Lock_KeyInside_Alert =Active to the CAN Network (IPC or similar should show message/warning) and no car locking process is executed 2-. BCM shall stop sending the message PEPS_Lock_KeyInside_Alert =Active if any of the above conditions are met: - vehicle state goes to ACC/START - - the key Fob/s is/are out of the car alarm time is over 10 seconds Locking tailgate: 1- if all the side doors are locked, and the tailgate ajar switch from open to close (ETG_AJR_Status change from 0 to 1) and the keyfob is detected inside the trunk 2- BCM shall send the message PEPS_Lock_KeyInside_Alert =Active for 10s to the CAN Network (IPC or similar should show message/warning) and warning by horn/hazard light for 3 cycles (1.25 Hz) Note: - the tailgate shall be not locked and can be opened by next without authentication. - Wiper and washer System BCM will not trigger ETG by PassiveAccess signal to lifting Tailgate down when they met all of case + Doors( 4 door) is locked status + Car status is moving from Secured to Partly Secured by openning Tailgate. + Keyfob is insite car. | For LHD | 1. Vehicle is unlocked 2. Valid keyfob inside vehicle | 5.3.2.6.5.8 Warning: Locking the car when the key in the car,5.3.2.6.5 System warning | 1. Press on PE button 2. Within 10s from step 1: Press Power button change state to ACC/ON Emotor Running | 1. On IPC: display warning Keyfob left inside vehicle 2. Warning is off | false |  |  |  | New | Functional |  | Vehicle | Static |  | OFF\,ON Driver Present | pn.namth | Confirm IPC turn off Warning: Locking the car when the key in the car when change state | VN\,LA\,CO | PLUS | 1.8.4.8 | Locking the car when the key in the car（钥匙在车内） | Equivalence Partitioning (EP) |  |  | VFe34 dont have PE button |  | 2024-01-30 |  | 1
3148073 | BCM | 1.8.4.8 Locking the car when the key in the car（钥匙在车内） |  | Safety & Security validation | Normal | System warning_0046 | Function availability in Vehicle States ¦ BCM Power Mode ¦ ¦ OFF ¦ ACC ¦ ON ¦ START ¦ ¦----------------¦--------------¦----------------¦------------¦-----------------¦-----------------¦ ¦ Vehicle State ¦ Vehicle Sleep ¦ Comfort Enable ¦ Accessory ¦ Driver Present ¦ E-motor running ¦ ¦ Applicable (X) ¦ ¦X ¦X ¦X ¦X ¦ BCM shall perform the following functional strategy steps: Locking side door: 1-. If the Left Front door is unlock (Driver Door) and Key Fob is detected inside the car and the PE sw is triggered, BCM shall send the message PEPS_Lock_KeyInside_Alert =Active to the CAN Network (IPC or similar should show message/warning) and no car locking process is executed 2-. BCM shall stop sending the message PEPS_Lock_KeyInside_Alert =Active if any of the above conditions are met: - vehicle state goes to ACC/START - - the key Fob/s is/are out of the car alarm time is over 10 seconds Locking tailgate: 1- if all the side doors are locked, and the tailgate ajar switch from open to close (ETG_AJR_Status change from 0 to 1) and the keyfob is detected inside the trunk 2- BCM shall send the message PEPS_Lock_KeyInside_Alert =Active for 10s to the CAN Network (IPC or similar should show message/warning) and warning by horn/hazard light for 3 cycles (1.25 Hz) Note: - the tailgate shall be not locked and can be opened by next without authentication. - Wiper and washer System BCM will not trigger ETG by PassiveAccess signal to lifting Tailgate down when they met all of case + Doors( 4 door) is locked status + Car status is moving from Secured to Partly Secured by openning Tailgate. + Keyfob is insite car. | For LHD | 1. Vehicle is unlocked 2. Valid keyfob inside vehicle | 5.3.2.6.5.8 Warning: Locking the car when the key in the car,5.3.2.6.5 System warning | 1. Press on PE button 2. Within 10s from step 1: Bring keyfob outside of vehicle | 1. On IPC: display warning Keyfob left inside vehicle 2. Warning is off | false |  |  |  | New | Functional |  | Vehicle | Static |  | OFF\,ON Driver Present | pn.namth | Confirm IPC turn off Warning: Locking the car when the key in the car when bring keyfob outside | VN\,LA\,CO | PLUS | 1.8.4.8 | Locking the car when the key in the car（钥匙在车内） | Equivalence Partitioning (EP) |  |  | VFe34 dont have PE button |  | 2024-01-30 |  | 1
3147263 | ETG | 1.2.1 Vehicle lock state is unlocked(ETG Option) |  | Exterior validation | Highest | Tailgate control_0001 | Central lock state is unlocked Function availability in Vehicle States ¦ BCM Power Mode ¦ ¦ OFF ¦ ACC ¦ ON ¦ START ¦ ¦----------------¦--------------¦----------------¦------------¦-----------------¦-----------------¦ ¦ Vehicle State ¦ Vehicle Sleep ¦ Comfort Enable ¦ Accessory ¦ Driver Present ¦ E-motor running ¦ ¦ Applicable (X) ¦X ¦X ¦X ¦X ¦X ¦ The related components are the BCM, MHU, ETG, driver door lock latch and motor, the exterior tailgate switch and the MDU switch which are both hardwired as inputs into the BCM. 1) When the BCM detects that the tailgate button of a valid key fob has been pressed, and all of the following conditions are met: Vehicle State follow above table Driver door lock status is “unlocked” The BCM shall take the following action: If the fob tailgate button press was less than or equal to 1.5 seconds long: Set RemoteAccessKey = “Tailgate Unlock” If the fob tailgate button press was greater than 1.5 seconds long: Set RemoteAccessKey = “Tailgate Unlock Long Press” 2) When the BCM detects that any of the following inputs have been received: Electric Tailgate Open/Close Switch (on MDU, BCM pin J1-21) Tailgate open switch input (BCM pin J1-18) and all of the following conditions are met: Vehicle State follow above table Driver door lock status is “unlocked” The BCM shall take the following action: Set PassiveAccessTrunk = “Pressed” | ALL (LHD and RHD) | 1. Driver door lock status is “unlocked” | 5.3.2.1.4 Tailgate control,5.3.2.1.4.1 Central lock state is unlocked | 1. Short-press keyfob tailgate button (< 1.5s) | 1. Tailgate is opened RemoteAccessKey = “Tailgate Unlock” | false |  |  |  | New | Functional |  | Vehicle | Static |  | OFF\,ACC\,ON Driver Present | pn.namth | Verify open tailgate through short press keyfob | VN\,LA\,CO\,ID\,MY\,PH\,TH | PLUS | 1.2.1 | Vehicle lock state is unlocked(ETG Option) | Equivalence Partitioning (EP) |  |  | Tách Emotor Running ra case mới |  |  | 2024-11-06 | 1
3147264 | ETG | 1.2.1 Vehicle lock state is unlocked(ETG Option) |  | Exterior validation | Highest | Tailgate control_0002 | Central lock state is unlocked Function availability in Vehicle States ¦ BCM Power Mode ¦ ¦ OFF ¦ ACC ¦ ON ¦ START ¦ ¦----------------¦--------------¦----------------¦------------¦-----------------¦-----------------¦ ¦ Vehicle State ¦ Vehicle Sleep ¦ Comfort Enable ¦ Accessory ¦ Driver Present ¦ E-motor running ¦ ¦ Applicable (X) ¦X ¦X ¦X ¦X ¦X ¦ The related components are the BCM, MHU, ETG, driver door lock latch and motor, the exterior tailgate switch and the MDU switch which are both hardwired as inputs into the BCM. 1) When the BCM detects that the tailgate button of a valid key fob has been pressed, and all of the following conditions are met: Vehicle State follow above table Driver door lock status is “unlocked” The BCM shall take the following action: If the fob tailgate button press was less than or equal to 1.5 seconds long: Set RemoteAccessKey = “Tailgate Unlock” If the fob tailgate button press was greater than 1.5 seconds long: Set RemoteAccessKey = “Tailgate Unlock Long Press” 2) When the BCM detects that any of the following inputs have been received: Electric Tailgate Open/Close Switch (on MDU, BCM pin J1-21) Tailgate open switch input (BCM pin J1-18) and all of the following conditions are met: Vehicle State follow above table Driver door lock status is “unlocked” The BCM shall take the following action: Set PassiveAccessTrunk = “Pressed” | ALL (LHD and RHD) | 1. Driver door lock status is “unlocked” | 5.3.2.1.4 Tailgate control,5.3.2.1.4.1 Central lock state is unlocked | 1. Long-press keyfob tailgate button (> 1.5s) | 1. Tailgate is opened RemoteAccessKey = “Tailgate Unlock Long Press” | false |  |  |  | New | Functional |  | Vehicle | Static |  | OFF\,ACC\,ON Driver Present | pn.namth | Verify open tailgate through long press keyfob | VN\,LA\,CO\,ID\,MY\,PH\,TH | PLUS | 1.2.1 | Vehicle lock state is unlocked(ETG Option) | Equivalence Partitioning (EP) |  |  | Tách Emotor Running ra case mới |  |  | 2024-11-06 | 1
3147265 | ETG | 1.2.1 Vehicle lock state is unlocked(ETG Option) |  | Exterior validation | Highest | Tailgate control_0003 | Central lock state is unlocked Function availability in Vehicle States ¦ BCM Power Mode ¦ ¦ OFF ¦ ACC ¦ ON ¦ START ¦ ¦----------------¦--------------¦----------------¦------------¦-----------------¦-----------------¦ ¦ Vehicle State ¦ Vehicle Sleep ¦ Comfort Enable ¦ Accessory ¦ Driver Present ¦ E-motor running ¦ ¦ Applicable (X) ¦X ¦X ¦X ¦X ¦X ¦ The related components are the BCM, MHU, ETG, driver door lock latch and motor, the exterior tailgate switch and the MDU switch which are both hardwired as inputs into the BCM. 1) When the BCM detects that the tailgate button of a valid key fob has been pressed, and all of the following conditions are met: Vehicle State follow above table Driver door lock status is “unlocked” The BCM shall take the following action: If the fob tailgate button press was less than or equal to 1.5 seconds long: Set RemoteAccessKey = “Tailgate Unlock” If the fob tailgate button press was greater than 1.5 seconds long: Set RemoteAccessKey = “Tailgate Unlock Long Press” 2) When the BCM detects that any of the following inputs have been received: Electric Tailgate Open/Close Switch (on MDU, BCM pin J1-21) Tailgate open switch input (BCM pin J1-18) and all of the following conditions are met: Vehicle State follow above table Driver door lock status is “unlocked” The BCM shall take the following action: Set PassiveAccessTrunk = “Pressed” | ALL (LHD and RHD) | 1. Driver door lock status is “unlocked” | 5.3.2.1.4 Tailgate control,5.3.2.1.4.1 Central lock state is unlocked | 1. Press open tailgate on MHU | 1. Tailgate is opened PassiveAccessTrunk = “Pressed” | false |  |  |  | New | Functional |  | Vehicle | Static |  | ON Driver Present\,ON Emotor Running\,ACC | pn.namth | Verify open tailgate on MHU | VN\,LA\,CO\,ID\,MY\,PH\,TH | PLUS | 1.2.1 | Vehicle lock state is unlocked(ETG Option) | Equivalence Partitioning (EP) |  |  |  |  | 2024-01-30 |  | 1
3147266 | ETG | 1.2.1 Vehicle lock state is unlocked(ETG Option) |  | Exterior validation | Highest | Tailgate control_0004 | Central lock state is unlocked Function availability in Vehicle States ¦ BCM Power Mode ¦ ¦ OFF ¦ ACC ¦ ON ¦ START ¦ ¦----------------¦--------------¦----------------¦------------¦-----------------¦-----------------¦ ¦ Vehicle State ¦ Vehicle Sleep ¦ Comfort Enable ¦ Accessory ¦ Driver Present ¦ E-motor running ¦ ¦ Applicable (X) ¦X ¦X ¦X ¦X ¦X ¦ The related components are the BCM, MHU, ETG, driver door lock latch and motor, the exterior tailgate switch and the MDU switch which are both hardwired as inputs into the BCM. 1) When the BCM detects that the tailgate button of a valid key fob has been pressed, and all of the following conditions are met: Vehicle State follow above table Driver door lock status is “unlocked” The BCM shall take the following action: If the fob tailgate button press was less than or equal to 1.5 seconds long: Set RemoteAccessKey = “Tailgate Unlock” If the fob tailgate button press was greater than 1.5 seconds long: Set RemoteAccessKey = “Tailgate Unlock Long Press” 2) When the BCM detects that any of the following inputs have been received: Electric Tailgate Open/Close Switch (on MDU, BCM pin J1-21) Tailgate open switch input (BCM pin J1-18) and all of the following conditions are met: Vehicle State follow above table Driver door lock status is “unlocked” The BCM shall take the following action: Set PassiveAccessTrunk = “Pressed” | ALL (LHD and RHD) | 1. Driver door lock status is “unlocked” | 5.3.2.1.4 Tailgate control,5.3.2.1.4.1 Central lock state is unlocked | 1. Press open tailgate through PE button at tailgate | 1. Tailgate is opened PassiveAccessTrunk = “Pressed” | false |  |  |  | New | Functional |  | Vehicle | Static |  | OFF\,ACC\,ON Driver Present\,ON Emotor Running | pn.namth | Verify open tailgate by PE button on tailgate | VN\,LA\,CO\,ID\,MY\,PH\,TH | PLUS | 1.2.1 | Vehicle lock state is unlocked(ETG Option) | Equivalence Partitioning (EP) |  |  |  |  | 2024-01-30 |  | 1
3147267 | ETG | 1.2.1 Vehicle lock state is unlocked(ETG Option) |  | Exterior validation | Highest | Tailgate control_0005 | Central lock state is unlocked Function availability in Vehicle States ¦ BCM Power Mode ¦ ¦ OFF ¦ ACC ¦ ON ¦ START ¦ ¦----------------¦--------------¦----------------¦------------¦-----------------¦-----------------¦ ¦ Vehicle State ¦ Vehicle Sleep ¦ Comfort Enable ¦ Accessory ¦ Driver Present ¦ E-motor running ¦ ¦ Applicable (X) ¦X ¦X ¦X ¦X ¦X ¦ The related components are the BCM, MHU, ETG, driver door lock latch and motor, the exterior tailgate switch and the MDU switch which are both hardwired as inputs into the BCM. 1) When the BCM detects that the tailgate button of a valid key fob has been pressed, and all of the following conditions are met: Vehicle State follow above table Driver door lock status is “unlocked” The BCM shall take the following action: If the fob tailgate button press was less than or equal to 1.5 seconds long: Set RemoteAccessKey = “Tailgate Unlock” If the fob tailgate button press was greater than 1.5 seconds long: Set RemoteAccessKey = “Tailgate Unlock Long Press” 2) When the BCM detects that any of the following inputs have been received: Electric Tailgate Open/Close Switch (on MDU, BCM pin J1-21) Tailgate open switch input (BCM pin J1-18) and all of the following conditions are met: Vehicle State follow above table Driver door lock status is “unlocked” The BCM shall take the following action: Set PassiveAccessTrunk = “Pressed” | ALL (LHD and RHD) | 1. Driver door lock status is “unlocked” 2. Vehicle at SLEEP state | 5.3.2.1.4 Tailgate control,5.3.2.1.4.1 Central lock state is unlocked | 1. Short-press keyfob tailgate button (< 1.5s) | 1. Tailgate is opened RemoteAccessKey = “Tailgate Unlock” | false |  |  |  | New | Functional |  | Vehicle | Static |  | OFF | pn.namth | Verify open tailgate through short press keyfob at SLEEP | VN\,LA\,CO\,ID\,MY\,PH\,TH | PLUS | 1.2.1 | Vehicle lock state is unlocked(ETG Option) | Equivalence Partitioning (EP) |  |  |  |  | 2024-01-30 |  | 1
3147268 | ETG | 1.2.1 Vehicle lock state is unlocked(ETG Option) |  | Exterior validation | Highest | Tailgate control_0006 | Central lock state is unlocked Function availability in Vehicle States ¦ BCM Power Mode ¦ ¦ OFF ¦ ACC ¦ ON ¦ START ¦ ¦----------------¦--------------¦----------------¦------------¦-----------------¦-----------------¦ ¦ Vehicle State ¦ Vehicle Sleep ¦ Comfort Enable ¦ Accessory ¦ Driver Present ¦ E-motor running ¦ ¦ Applicable (X) ¦X ¦X ¦X ¦X ¦X ¦ The related components are the BCM, MHU, ETG, driver door lock latch and motor, the exterior tailgate switch and the MDU switch which are both hardwired as inputs into the BCM. 1) When the BCM detects that the tailgate button of a valid key fob has been pressed, and all of the following conditions are met: Vehicle State follow above table Driver door lock status is “unlocked” The BCM shall take the following action: If the fob tailgate button press was less than or equal to 1.5 seconds long: Set RemoteAccessKey = “Tailgate Unlock” If the fob tailgate button press was greater than 1.5 seconds long: Set RemoteAccessKey = “Tailgate Unlock Long Press” 2) When the BCM detects that any of the following inputs have been received: Electric Tailgate Open/Close Switch (on MDU, BCM pin J1-21) Tailgate open switch input (BCM pin J1-18) and all of the following conditions are met: Vehicle State follow above table Driver door lock status is “unlocked” The BCM shall take the following action: Set PassiveAccessTrunk = “Pressed” | ALL (LHD and RHD) | 1. Driver door lock status is “unlocked” 2. Vehicle at SLEEP state | 5.3.2.1.4 Tailgate control,5.3.2.1.4.1 Central lock state is unlocked | 1. Long-press keyfob tailgate button (> 1.5s) | 1. Tailgate is opened RemoteAccessKey = “Tailgate Unlock Long Press” | false |  |  |  | New | Functional |  | Vehicle | Static |  | OFF | pn.namth | Verify open tailgate through long press keyfob at SLEEP | VN\,LA\,CO\,ID\,MY\,PH\,TH | PLUS | 1.2.1 | Vehicle lock state is unlocked(ETG Option) | Equivalence Partitioning (EP) |  |  |  |  | 2024-01-30 |  | 1
3147269 | ETG | 1.2.1 Vehicle lock state is unlocked(ETG Option) |  | Exterior validation | Highest | Tailgate control_0007 | Central lock state is unlocked Function availability in Vehicle States ¦ BCM Power Mode ¦ ¦ OFF ¦ ACC ¦ ON ¦ START ¦ ¦----------------¦--------------¦----------------¦------------¦-----------------¦-----------------¦ ¦ Vehicle State ¦ Vehicle Sleep ¦ Comfort Enable ¦ Accessory ¦ Driver Present ¦ E-motor running ¦ ¦ Applicable (X) ¦X ¦X ¦X ¦X ¦X ¦ The related components are the BCM, MHU, ETG, driver door lock latch and motor, the exterior tailgate switch and the MDU switch which are both hardwired as inputs into the BCM. 1) When the BCM detects that the tailgate button of a valid key fob has been pressed, and all of the following conditions are met: Vehicle State follow above table Driver door lock status is “unlocked” The BCM shall take the following action: If the fob tailgate button press was less than or equal to 1.5 seconds long: Set RemoteAccessKey = “Tailgate Unlock” If the fob tailgate button press was greater than 1.5 seconds long: Set RemoteAccessKey = “Tailgate Unlock Long Press” 2) When the BCM detects that any of the following inputs have been received: Electric Tailgate Open/Close Switch (on MDU, BCM pin J1-21) Tailgate open switch input (BCM pin J1-18) and all of the following conditions are met: Vehicle State follow above table Driver door lock status is “unlocked” The BCM shall take the following action: Set PassiveAccessTrunk = “Pressed” | ALL (LHD and RHD) | 1. Driver door lock status is “unlocked” 2. Vehicle at SLEEP state | 5.3.2.1.4 Tailgate control,5.3.2.1.4.1 Central lock state is unlocked | 1. Press open tailgate through PE button at tailgate | 1. Tailgate is opened PassiveAccessTrunk = “Pressed” | false |  |  |  | New | Functional |  | Vehicle | Static |  | OFF | pn.namth | Verify open tailgate by PE button on tailgate at SLEEP | VN\,LA\,CO\,ID\,MY\,PH\,TH | PLUS | 1.2.1 | Vehicle lock state is unlocked(ETG Option) | Equivalence Partitioning (EP) |  |  |  |  | 2024-01-30 |  | 1
#N/A | ETG | 1.2.2 Vehicle lock state is locked(ETG Option) |  |  | High | Tailgate control_0008 | Central lock state is unlocked Function availability in Vehicle States ¦ BCM Power Mode ¦ ¦ OFF ¦ ACC ¦ ON ¦ START ¦ ¦----------------¦--------------¦----------------¦------------¦-----------------¦-----------------¦ ¦ Vehicle State ¦ Vehicle Sleep ¦ Comfort Enable ¦ Accessory ¦ Driver Present ¦ E-motor running ¦ ¦ Applicable (X) ¦X ¦X ¦X ¦X ¦X ¦ The related components are the BCM, MHU, ETG, driver door lock latch and motor, the exterior tailgate switch and the MDU switch which are both hardwired as inputs into the BCM. 1) When the BCM detects that the tailgate button of a valid key fob has been pressed, and all of the following conditions are met: Vehicle State follow above table Driver door lock status is “unlocked” The BCM shall take the following action: If the fob tailgate button press was less than or equal to 1.5 seconds long: Set RemoteAccessKey = “Tailgate Unlock” If the fob tailgate button press was greater than 1.5 seconds long: Set RemoteAccessKey = “Tailgate Unlock Long Press” 2) When the BCM detects that any of the following inputs have been received: Electric Tailgate Open/Close Switch (on MDU, BCM pin J1-21) Tailgate open switch input (BCM pin J1-18) and all of the following conditions are met: Vehicle State follow above table Driver door lock status is “unlocked” The BCM shall take the following action: Set PassiveAccessTrunk = “Pressed” | ALL (LHD and RHD) | 1. Central lock button is ON | 5.3.2.1.4 Tailgate control,5.3.2.1.4.2 Central lock state is locked | 1. Press on Central lock button to lock the door 2. Within 30s from step 1: press on tailgate sw | 2. Tailgate is opened Turn lights to ON for 1 second RemoteAccessKey = “Tailgate Unlock” | false |  |  |  | Outdated | Functional |  | Vehicle | Stand By |  | ON Driver Present\,ON Emotor Running\,OFF\,ACC | pn.namth | Verify open tailgate when central lock is ON within 30s time out. | VN\,LA\,CO\,ID\,MY\,PH\,TH | PLUS | 1.2.2 | Vehicle lock state is locked(ETG Option) | Equivalence Partitioning (EP) |  |  | Đã update thành case mới |  | 2024-01-30 |  | 1
#N/A | ETG | 1.2.2 Vehicle lock state is locked(ETG Option) |  |  | High | Tailgate control_0009 | Central lock state is unlocked Function availability in Vehicle States ¦ BCM Power Mode ¦ ¦ OFF ¦ ACC ¦ ON ¦ START ¦ ¦----------------¦--------------¦----------------¦------------¦-----------------¦-----------------¦ ¦ Vehicle State ¦ Vehicle Sleep ¦ Comfort Enable ¦ Accessory ¦ Driver Present ¦ E-motor running ¦ ¦ Applicable (X) ¦X ¦X ¦X ¦X ¦X ¦ The related components are the BCM, MHU, ETG, driver door lock latch and motor, the exterior tailgate switch and the MDU switch which are both hardwired as inputs into the BCM. 1) When the BCM detects that the tailgate button of a valid key fob has been pressed, and all of the following conditions are met: Vehicle State follow above table Driver door lock status is “unlocked” The BCM shall take the following action: If the fob tailgate button press was less than or equal to 1.5 seconds long: Set RemoteAccessKey = “Tailgate Unlock” If the fob tailgate button press was greater than 1.5 seconds long: Set RemoteAccessKey = “Tailgate Unlock Long Press” 2) When the BCM detects that any of the following inputs have been received: Electric Tailgate Open/Close Switch (on MDU, BCM pin J1-21) Tailgate open switch input (BCM pin J1-18) and all of the following conditions are met: Vehicle State follow above table Driver door lock status is “unlocked” The BCM shall take the following action: Set PassiveAccessTrunk = “Pressed” | ALL (LHD and RHD) | 1. Central lock button is ON | 5.3.2.1.4 Tailgate control,5.3.2.1.4.2 Central lock state is locked | 1. Press on Tailgate button on keyfob 2. Wait over 30s from step 1: press on tailgate sw (keyfob is near tailgate) | 1. Turn lights to ON for 1 second 2. Can not open tailgate | false |  |  |  | Outdated | Functional |  | Vehicle | Stand By |  | ON Driver Present\,ON Emotor Running\,OFF\,ACC | pn.namth | Verify can not open tailgate when central lock is ON over 30s time out. | VN\,LA\,CO\,ID\,MY\,PH\,TH | PLUS | 1.2.2 | Vehicle lock state is locked(ETG Option) | Equivalence Partitioning (EP) |  |  | TC oudated, đã make TC mới |  | 2024-01-30 |  | 1
#N/A | ETG | 1.2.2 Vehicle lock state is locked(ETG Option) |  |  | High | Tailgate control_0010 | Central lock state is unlocked Function availability in Vehicle States ¦ BCM Power Mode ¦ ¦ OFF ¦ ACC ¦ ON ¦ START ¦ ¦----------------¦--------------¦----------------¦------------¦-----------------¦-----------------¦ ¦ Vehicle State ¦ Vehicle Sleep ¦ Comfort Enable ¦ Accessory ¦ Driver Present ¦ E-motor running ¦ ¦ Applicable (X) ¦X ¦X ¦X ¦X ¦X ¦ The related components are the BCM, MHU, ETG, driver door lock latch and motor, the exterior tailgate switch and the MDU switch which are both hardwired as inputs into the BCM. 1) When the BCM detects that the tailgate button of a valid key fob has been pressed, and all of the following conditions are met: Vehicle State follow above table Driver door lock status is “unlocked” The BCM shall take the following action: If the fob tailgate button press was less than or equal to 1.5 seconds long: Set RemoteAccessKey = “Tailgate Unlock” If the fob tailgate button press was greater than 1.5 seconds long: Set RemoteAccessKey = “Tailgate Unlock Long Press” 2) When the BCM detects that any of the following inputs have been received: Electric Tailgate Open/Close Switch (on MDU, BCM pin J1-21) Tailgate open switch input (BCM pin J1-18) and all of the following conditions are met: Vehicle State follow above table Driver door lock status is “unlocked” The BCM shall take the following action: Set PassiveAccessTrunk = “Pressed” | ALL (LHD and RHD) | 1. Central lock button is ON | 5.3.2.1.4 Tailgate control,5.3.2.1.4.2 Central lock state is locked | 1. Press on Tailgate button on keyfob 2. Within 30s from step 1: press on lock button on keyfob 3. Press on tailgate sw (keyfob is near tailgate) | 1. Turn lights to ON for 1 second 3. Can not open tailgate | false |  |  |  | Outdated | Functional |  | Vehicle | Stand By |  | ON Driver Present\,ON Emotor Running\,OFF\,ACC | pn.namth | Verify can not open tailgate when central lock is ON and press lock on keyfob. | VN\,LA\,CO\,ID\,MY\,PH\,TH | PLUS | 1.2.2 | Vehicle lock state is locked(ETG Option) | Equivalence Partitioning (EP) |  |  | TC oudated, đã make TC mới |  | 2024-01-30 |  | 1
#N/A | ETG | 1.2.2 Vehicle lock state is locked(ETG Option) |  |  | High | Tailgate control_0011 | Central lock state is unlocked Function availability in Vehicle States ¦ BCM Power Mode ¦ ¦ OFF ¦ ACC ¦ ON ¦ START ¦ ¦----------------¦--------------¦----------------¦------------¦-----------------¦-----------------¦ ¦ Vehicle State ¦ Vehicle Sleep ¦ Comfort Enable ¦ Accessory ¦ Driver Present ¦ E-motor running ¦ ¦ Applicable (X) ¦X ¦X ¦X ¦X ¦X ¦ The related components are the BCM, MHU, ETG, driver door lock latch and motor, the exterior tailgate switch and the MDU switch which are both hardwired as inputs into the BCM. 1) When the BCM detects that the tailgate button of a valid key fob has been pressed, and all of the following conditions are met: Vehicle State follow above table Driver door lock status is “unlocked” The BCM shall take the following action: If the fob tailgate button press was less than or equal to 1.5 seconds long: Set RemoteAccessKey = “Tailgate Unlock” If the fob tailgate button press was greater than 1.5 seconds long: Set RemoteAccessKey = “Tailgate Unlock Long Press” 2) When the BCM detects that any of the following inputs have been received: Electric Tailgate Open/Close Switch (on MDU, BCM pin J1-21) Tailgate open switch input (BCM pin J1-18) and all of the following conditions are met: Vehicle State follow above table Driver door lock status is “unlocked” The BCM shall take the following action: Set PassiveAccessTrunk = “Pressed” | For LHD | 1. Central lock button is ON | 5.3.2.1.4 Tailgate control,5.3.2.1.4.2 Central lock state is locked | 1. Press on Tailgate button on keyfob 2. Within 30s from step 1: press on PE button to lock the vehicle 3. Press on tailgate sw (keyfob is near tailgate) | 1. Turn lights to ON for 1 second 3. Can not open tailgate | false |  |  |  | Outdated | Functional |  | Vehicle | Stand By |  | ON Driver Present\,ON Emotor Running\,OFF\,ACC | pn.namth | Verify can not open tailgate when central lock is ON and press PE button. | VN\,LA\,CO\,ID\,MY\,PH\,TH | PLUS | 1.2.2 | Vehicle lock state is locked(ETG Option) | Equivalence Partitioning (EP) |  |  | TC oudated, đã make TC mới |  |  | 2024-03-22 | 1
#N/A | ETG | 1.2.2 Vehicle lock state is locked(ETG Option) |  |  | High | Tailgate control_0012 | Central lock state is unlocked Function availability in Vehicle States ¦ BCM Power Mode ¦ ¦ OFF ¦ ACC ¦ ON ¦ START ¦ ¦----------------¦--------------¦----------------¦------------¦-----------------¦-----------------¦ ¦ Vehicle State ¦ Vehicle Sleep ¦ Comfort Enable ¦ Accessory ¦ Driver Present ¦ E-motor running ¦ ¦ Applicable (X) ¦X ¦X ¦X ¦X ¦X ¦ The related components are the BCM, MHU, ETG, driver door lock latch and motor, the exterior tailgate switch and the MDU switch which are both hardwired as inputs into the BCM. 1) When the BCM detects that the tailgate button of a valid key fob has been pressed, and all of the following conditions are met: Vehicle State follow above table Driver door lock status is “unlocked” The BCM shall take the following action: If the fob tailgate button press was less than or equal to 1.5 seconds long: Set RemoteAccessKey = “Tailgate Unlock” If the fob tailgate button press was greater than 1.5 seconds long: Set RemoteAccessKey = “Tailgate Unlock Long Press” 2) When the BCM detects that any of the following inputs have been received: Electric Tailgate Open/Close Switch (on MDU, BCM pin J1-21) Tailgate open switch input (BCM pin J1-18) and all of the following conditions are met: Vehicle State follow above table Driver door lock status is “unlocked” The BCM shall take the following action: Set PassiveAccessTrunk = “Pressed” | ALL (LHD and RHD) | 1. Central lock button is ON | 5.3.2.1.4 Tailgate control,5.3.2.1.4.2 Central lock state is locked | 1. Press on Tailgate button on keyfob 2. Within 30s from step 1: lock vehicle by mechanical key 3. Press on tailgate sw (keyfob is near tailgate) | 1. Turn lights to ON for 1 second 3. Can not open tailgate | false |  |  |  | Outdated | Functional |  | Vehicle | Stand By |  | ON Driver Present\,ON Emotor Running\,OFF\,ACC | pn.namth | Verify can not open tailgate when central lock is ON and lock by mechanical key. | VN\,LA\,CO\,ID\,MY\,PH\,TH | PLUS | 1.2.2 | Vehicle lock state is locked(ETG Option) | Equivalence Partitioning (EP) |  |  | TC oudated, đã make TC mới |  | 2024-01-30 |  | 1
#N/A | ETG | 1.2.2 Vehicle lock state is locked(ETG Option) |  |  | High | Tailgate control_0013 | Central lock state is unlocked Function availability in Vehicle States ¦ BCM Power Mode ¦ ¦ OFF ¦ ACC ¦ ON ¦ START ¦ ¦----------------¦--------------¦----------------¦------------¦-----------------¦-----------------¦ ¦ Vehicle State ¦ Vehicle Sleep ¦ Comfort Enable ¦ Accessory ¦ Driver Present ¦ E-motor running ¦ ¦ Applicable (X) ¦X ¦X ¦X ¦X ¦X ¦ The related components are the BCM, MHU, ETG, driver door lock latch and motor, the exterior tailgate switch and the MDU switch which are both hardwired as inputs into the BCM. 1) When the BCM detects that the tailgate button of a valid key fob has been pressed, and all of the following conditions are met: Vehicle State follow above table Driver door lock status is “unlocked” The BCM shall take the following action: If the fob tailgate button press was less than or equal to 1.5 seconds long: Set RemoteAccessKey = “Tailgate Unlock” If the fob tailgate button press was greater than 1.5 seconds long: Set RemoteAccessKey = “Tailgate Unlock Long Press” 2) When the BCM detects that any of the following inputs have been received: Electric Tailgate Open/Close Switch (on MDU, BCM pin J1-21) Tailgate open switch input (BCM pin J1-18) and all of the following conditions are met: Vehicle State follow above table Driver door lock status is “unlocked” The BCM shall take the following action: Set PassiveAccessTrunk = “Pressed” | ALL (LHD and RHD) | 1. Central lock button is ON | 5.3.2.1.4 Tailgate control,5.3.2.1.4.2 Central lock state is locked | 1. Press on Tailgate button on keyfob 2. Within 30s from step 1: open and close the tailgate 3. Press on tailgate sw (keyfob is near tailgate) | 1. Turn lights to ON for 1 second 3. Can not open tailgate | false |  |  |  | Outdated | Functional |  | Vehicle | Stand By |  | ON Driver Present\,ON Emotor Running\,OFF\,ACC | pn.namth | Verify can not open tailgate when central lock is ON and complete 1 cycle open and close tailgate. | VN\,LA\,CO\,ID\,MY\,PH\,TH | PLUS | 1.2.2 | Vehicle lock state is locked(ETG Option) | Equivalence Partitioning (EP) |  |  | TC oudated, đã make TC mới |  | 2024-01-30 |  | 1
3147270 | ETG | 1.2.2 Vehicle lock state is locked(ETG Option) |  | Exterior validation | Highest | Tailgate control_0014 | Central lock state is unlocked Function availability in Vehicle States ¦ BCM Power Mode ¦ ¦ OFF ¦ ACC ¦ ON ¦ START ¦ ¦----------------¦--------------¦----------------¦------------¦-----------------¦-----------------¦ ¦ Vehicle State ¦ Vehicle Sleep ¦ Comfort Enable ¦ Accessory ¦ Driver Present ¦ E-motor running ¦ ¦ Applicable (X) ¦X ¦X ¦X ¦X ¦X ¦ The related components are the BCM, MHU, ETG, driver door lock latch and motor, the exterior tailgate switch and the MDU switch which are both hardwired as inputs into the BCM. 1) When the BCM detects that the tailgate button of a valid key fob has been pressed, and all of the following conditions are met: Vehicle State follow above table Driver door lock status is “unlocked” The BCM shall take the following action: If the fob tailgate button press was less than or equal to 1.5 seconds long: Set RemoteAccessKey = “Tailgate Unlock” If the fob tailgate button press was greater than 1.5 seconds long: Set RemoteAccessKey = “Tailgate Unlock Long Press” 2) When the BCM detects that any of the following inputs have been received: Electric Tailgate Open/Close Switch (on MDU, BCM pin J1-21) Tailgate open switch input (BCM pin J1-18) and all of the following conditions are met: Vehicle State follow above table Driver door lock status is “unlocked” The BCM shall take the following action: Set PassiveAccessTrunk = “Pressed” | ALL (LHD and RHD) | 1. Central lock button is ON | 5.3.2.1.4 Tailgate control,5.3.2.1.4.2 Central lock state is locked | 1. Long press on tailgate button on keyfob | 1. Tailgate is open Turn lights to ON for 1 second RemoteAccessKey = “Tailgate Unlock Long Press” | false |  |  |  | New | Functional |  | Vehicle | Static |  | OFF\,ACC\,ON Driver Present\,ON Emotor Running | pn.namth | Verify open tailgate when central lock is ON and long press keyfob | VN\,LA\,CO\,ID\,MY\,PH\,TH | PLUS | 1.2.2 | Vehicle lock state is locked(ETG Option) | Equivalence Partitioning (EP) |  |  |  |  | 2024-01-30 |  | 1
3147271 | ETG | 1.2.2 Vehicle lock state is locked(ETG Option) |  | Exterior validation | Highest | Tailgate control_0015 | Central lock state is unlocked Function availability in Vehicle States ¦ BCM Power Mode ¦ ¦ OFF ¦ ACC ¦ ON ¦ START ¦ ¦----------------¦--------------¦----------------¦------------¦-----------------¦-----------------¦ ¦ Vehicle State ¦ Vehicle Sleep ¦ Comfort Enable ¦ Accessory ¦ Driver Present ¦ E-motor running ¦ ¦ Applicable (X) ¦X ¦X ¦X ¦X ¦X ¦ The related components are the BCM, MHU, ETG, driver door lock latch and motor, the exterior tailgate switch and the MDU switch which are both hardwired as inputs into the BCM. 1) When the BCM detects that the tailgate button of a valid key fob has been pressed, and all of the following conditions are met: Vehicle State follow above table Driver door lock status is “unlocked” The BCM shall take the following action: If the fob tailgate button press was less than or equal to 1.5 seconds long: Set RemoteAccessKey = “Tailgate Unlock” If the fob tailgate button press was greater than 1.5 seconds long: Set RemoteAccessKey = “Tailgate Unlock Long Press” 2) When the BCM detects that any of the following inputs have been received: Electric Tailgate Open/Close Switch (on MDU, BCM pin J1-21) Tailgate open switch input (BCM pin J1-18) and all of the following conditions are met: Vehicle State follow above table Driver door lock status is “unlocked” The BCM shall take the following action: Set PassiveAccessTrunk = “Pressed” | ALL (LHD and RHD) | 1. Central lock button is ON 2. Vehicle is SLEEP | 5.3.2.1.4 Tailgate control,5.3.2.1.4.2 Central lock state is locked | 1. Long press on tailgate button on keyfob | 1. Tailgate is open Turn lights to ON for 1 second RemoteAccessKey = “Tailgate Unlock Long Press” | false |  |  |  | New | Functional |  | Vehicle | Static |  | OFF | pn.namth | Verify open tailgate when central lock is ON and long press Tailgate button on keyfob at SLEEP mode | VN\,LA\,CO\,ID\,MY\,PH\,TH | PLUS | 1.2.2 | Vehicle lock state is locked(ETG Option) | Equivalence Partitioning (EP) |  |  |  |  | 2024-01-30 |  | 1
3147272 | ETG | 1.2.2 Vehicle lock state is locked(ETG Option) |  | Exterior validation | Highest | Tailgate control_0016 | Central lock state is unlocked Function availability in Vehicle States ¦ BCM Power Mode ¦ ¦ OFF ¦ ACC ¦ ON ¦ START ¦ ¦----------------¦--------------¦----------------¦------------¦-----------------¦-----------------¦ ¦ Vehicle State ¦ Vehicle Sleep ¦ Comfort Enable ¦ Accessory ¦ Driver Present ¦ E-motor running ¦ ¦ Applicable (X) ¦X ¦X ¦X ¦X ¦X ¦ The related components are the BCM, MHU, ETG, driver door lock latch and motor, the exterior tailgate switch and the MDU switch which are both hardwired as inputs into the BCM. 1) When the BCM detects that the tailgate button of a valid key fob has been pressed, and all of the following conditions are met: Vehicle State follow above table Driver door lock status is “unlocked” The BCM shall take the following action: If the fob tailgate button press was less than or equal to 1.5 seconds long: Set RemoteAccessKey = “Tailgate Unlock” If the fob tailgate button press was greater than 1.5 seconds long: Set RemoteAccessKey = “Tailgate Unlock Long Press” 2) When the BCM detects that any of the following inputs have been received: Electric Tailgate Open/Close Switch (on MDU, BCM pin J1-21) Tailgate open switch input (BCM pin J1-18) and all of the following conditions are met: Vehicle State follow above table Driver door lock status is “unlocked” The BCM shall take the following action: Set PassiveAccessTrunk = “Pressed” | ALL (LHD and RHD) | 1. Central lock button is ON | 5.3.2.1.4 Tailgate control,5.3.2.1.4.2 Central lock state is locked | 1. Press on tailgate sw (keyfob is near tailgate) | 1. Tailgate is open Turn lights to ON for 1 second PassiveAccessTrunk = “Pressed” | false |  |  |  | New | Functional |  | Vehicle | Static |  | OFF\,ACC\,ON Driver Present | pn.namth | Verify open tailgate when central lock is ON and long press tailgate PE switch | VN\,LA\,CO\,ID\,MY\,PH\,TH | PLUS | 1.2.2 | Vehicle lock state is locked(ETG Option) | Equivalence Partitioning (EP) |  |  |  |  | 2024-01-30 |  | 1
3147273 | ETG | 1.2.2 Vehicle lock state is locked(ETG Option) |  | Exterior validation | High | Tailgate control_0017 | Central lock state is unlocked Function availability in Vehicle States ¦ BCM Power Mode ¦ ¦ OFF ¦ ACC ¦ ON ¦ START ¦ ¦----------------¦--------------¦----------------¦------------¦-----------------¦-----------------¦ ¦ Vehicle State ¦ Vehicle Sleep ¦ Comfort Enable ¦ Accessory ¦ Driver Present ¦ E-motor running ¦ ¦ Applicable (X) ¦X ¦X ¦X ¦X ¦X ¦ The related components are the BCM, MHU, ETG, driver door lock latch and motor, the exterior tailgate switch and the MDU switch which are both hardwired as inputs into the BCM. 1) When the BCM detects that the tailgate button of a valid key fob has been pressed, and all of the following conditions are met: Vehicle State follow above table Driver door lock status is “unlocked” The BCM shall take the following action: If the fob tailgate button press was less than or equal to 1.5 seconds long: Set RemoteAccessKey = “Tailgate Unlock” If the fob tailgate button press was greater than 1.5 seconds long: Set RemoteAccessKey = “Tailgate Unlock Long Press” 2) When the BCM detects that any of the following inputs have been received: Electric Tailgate Open/Close Switch (on MDU, BCM pin J1-21) Tailgate open switch input (BCM pin J1-18) and all of the following conditions are met: Vehicle State follow above table Driver door lock status is “unlocked” The BCM shall take the following action: Set PassiveAccessTrunk = “Pressed” | ALL (LHD and RHD) | 1. Central lock button is ON 2. Vehicle at START state 3. Tailgate is closed | 5.3.2.1.4 Tailgate control,5.3.2.1.4.2 Central lock state is locked | 1. Press on tailgate sw (keyfob is near tailgate) | 1. Can not open tailgate Turn light is NOT on | false |  |  |  | New | Functional |  | Vehicle | Static |  | ON Emotor Running | pn.namth | Verify open tailgate when state = START | VN\,LA\,CO\,ID\,MY\,PH\,TH | PLUS | 1.2.2 | Vehicle lock state is locked(ETG Option) | Equivalence Partitioning (EP) | [5 empty] | 2025-07-17 | 1
3147274 | ETG | 16.1.2 Tailgate automatically open |  | Exterior validation | Highest | Tailgate_0001 | 5.3.2.2 Tailgate automatically open Operating environment(all the following): 1.Battery is connected; 2.If the Key is in ON position(STAT_Terminal=2 or STAT_Terminal=3) , the Gear position must be in P(VCU_ActualGear=0) or N(VCU_ActualGear=2), and the Speed must be less than 3km/h (ABS_VehSpd ＜0X342); if the Key is in OFF(STAT_Terminal=0) or ACC(STAT_Terminal=1) position, there is no Gear and speed requirement; 3. The DSW and HSW operation need the Key in the car or near the tailgate; The RKE operation need the key is within the signal receiving range; 4.Tailgate is in the close state or in the area meeting the open position (see the follow ETG Function summary); 5.Tailgate running path without shielding(ETG_Lift_Motor_Antipinch=0). Operating input(one of the following): 1. DSW - click(PassiveAccessTrunk=1); 2. HSW - click (PassiveAccessTrunk=1); 3. GSW - click (STAT_ATWS≠0); 4. RKE signal - long press (1.5sec) (RemoteAccessKey=3)and need the Key is in OFF(STAT_Terminal=0) or ACC(STAT_Terminal=1) position. Perform action: 1. ETG buzzer ring - 0.5(sec)ON; 2.Latch unlock(ETG_AJR_Status=0x0); 3.Trunk lamp and IPC tailgate indicator light(ETG_AJR_Status=0X0); 4.Vehicle's hazard lamps flash on(ETG_Lift_Gate_Status=4) - until the tailgate is opened; 5.Tailgate is lifted until the set opening position; Notice:When central lock is locked(STAT_DoorLockFL=1) but anti theft is unlocked(STAT_ATWS=1), the HSW action is invalid(PassiveAccessTrunk=3)，But the DSW action is valid, this judgment is performed by the BCM. Notice:If the key in the ON position(STAT_Terminal=2 or STAT_Terminal=3) , the RKE signal invalid, this judgment is performed by the ETG. Notice: When the ETG detects that the vehicle speed is greater than or equal to 3km/h(ABS_VehSpd ≥0X342) during opening, the ETG will stop opening. | ALL (LHD and RHD) | 1. Battery is connected 2. Key is in ON position(STAT_Terminal=2 or STAT_Terminal=3) 3. P(VCU_ActualGear=0) or N(VCU_ActualGear=2) Speed < 3km/h (ABS_VehSpd ＜0X342) 4. Tailgate is in the close state 5.Tailgate running path without shielding (ETG_Lift_Motor_Antipinch=0) | 5.3.2.2 Tailgate automatically open | 1. DSW - click(PassiveAccessTrunk=1) | 1.1. ETG buzzer ring - 0.5(sec)ON; 1.2.Latch unlock(ETG_AJR_Status=0x0); 1.3.Trunk lamp and IPC tailgate indicator light(ETG_AJR_Status=0X0); 1.4.Vehicle's hazard lamps flash on(ETG_Lift_Gate_Status=4) - until the tailgate is opened; 1.5.Tailgate is lifted until the set opening position | false |  |  |  | New | Functional |  | Vehicle | Static |  | ON Driver Present\,ON Emotor Running | pn.LuongNV15 | Verify Tailgate automatically open when DSW - click(PassiveAccessTrunk=1) and key is ON | VN\,LA\,CO\,ID\,MY\,PH\,TH | PLUS | 16.1.2 | Tailgate automatically open | Equivalence Partitioning (EP) |  |  |  |  | 2024-01-30 |  | 1
3147275 | ETG | 16.1.2 Tailgate automatically open |  | Exterior validation | Highest | Tailgate_0002 | 5.3.2.2 Tailgate automatically open Operating environment(all the following): 1.Battery is connected; 2.If the Key is in ON position(STAT_Terminal=2 or STAT_Terminal=3) , the Gear position must be in P(VCU_ActualGear=0) or N(VCU_ActualGear=2), and the Speed must be less than 3km/h (ABS_VehSpd ＜0X342); if the Key is in OFF(STAT_Terminal=0) or ACC(STAT_Terminal=1) position, there is no Gear and speed requirement; 3. The DSW and HSW operation need the Key in the car or near the tailgate; The RKE operation need the key is within the signal receiving range; 4.Tailgate is in the close state or in the area meeting the open position (see the follow ETG Function summary); 5.Tailgate running path without shielding(ETG_Lift_Motor_Antipinch=0). Operating input(one of the following): 1. DSW - click(PassiveAccessTrunk=1); 2. HSW - click (PassiveAccessTrunk=1); 3. GSW - click (STAT_ATWS≠0); 4. RKE signal - long press (1.5sec) (RemoteAccessKey=3)and need the Key is in OFF(STAT_Terminal=0) or ACC(STAT_Terminal=1) position. Perform action: 1. ETG buzzer ring - 0.5(sec)ON; 2.Latch unlock(ETG_AJR_Status=0x0); 3.Trunk lamp and IPC tailgate indicator light(ETG_AJR_Status=0X0); 4.Vehicle's hazard lamps flash on(ETG_Lift_Gate_Status=4) - until the tailgate is opened; 5.Tailgate is lifted until the set opening position; Notice:When central lock is locked(STAT_DoorLockFL=1) but anti theft is unlocked(STAT_ATWS=1), the HSW action is invalid(PassiveAccessTrunk=3)，But the DSW action is valid, this judgment is performed by the BCM. Notice:If the key in the ON position(STAT_Terminal=2 or STAT_Terminal=3) , the RKE signal invalid, this judgment is performed by the ETG. Notice: When the ETG detects that the vehicle speed is greater than or equal to 3km/h(ABS_VehSpd ≥0X342) during opening, the ETG will stop opening. | ALL (LHD and RHD) | 1. Battery is connected 2. Key is in ON position(STAT_Terminal=2 or STAT_Terminal=3) 3. P(VCU_ActualGear=0) or N(VCU_ActualGear=2) Speed < 3km/h (ABS_VehSpd ＜0X342) 4. Tailgate is in the close state 5.Tailgate running path without shielding (ETG_Lift_Motor_Antipinch=0) | 5.3.2.2 Tailgate automatically open | 2. HSW - click (PassiveAccessTrunk=1) | 1.1. ETG buzzer ring - 0.5(sec)ON; 1.2.Latch unlock(ETG_AJR_Status=0x0); 1.3.Trunk lamp and IPC tailgate indicator light(ETG_AJR_Status=0X0); 1.4.Vehicle's hazard lamps flash on(ETG_Lift_Gate_Status=4) - until the tailgate is opened; 1.5.Tailgate is lifted until the set opening position | false |  |  |  | New | Functional |  | Vehicle | Static |  | ON Driver Present\,ON Emotor Running | pn.LuongNV15 | Verify Tailgate automatically open when HSW - click (PassiveAccessTrunk=1) and key in ON | VN\,LA\,CO\,ID\,MY\,PH\,TH | PLUS | 16.1.2 | Tailgate automatically open | Equivalence Partitioning (EP) |  |  |  |  | 2024-01-30 |  | 1
3147276 | ETG | 16.1.2 Tailgate automatically open |  | Exterior validation | Highest | Tailgate_0003 | 5.3.2.2 Tailgate automatically open Operating environment(all the following): 1.Battery is connected; 2.If the Key is in ON position(STAT_Terminal=2 or STAT_Terminal=3) , the Gear position must be in P(VCU_ActualGear=0) or N(VCU_ActualGear=2), and the Speed must be less than 3km/h (ABS_VehSpd ＜0X342); if the Key is in OFF(STAT_Terminal=0) or ACC(STAT_Terminal=1) position, there is no Gear and speed requirement; 3. The DSW and HSW operation need the Key in the car or near the tailgate; The RKE operation need the key is within the signal receiving range; 4.Tailgate is in the close state or in the area meeting the open position (see the follow ETG Function summary); 5.Tailgate running path without shielding(ETG_Lift_Motor_Antipinch=0). Operating input(one of the following): 1. DSW - click(PassiveAccessTrunk=1); 2. HSW - click (PassiveAccessTrunk=1); 3. GSW - click (STAT_ATWS≠0); 4. RKE signal - long press (1.5sec) (RemoteAccessKey=3)and need the Key is in OFF(STAT_Terminal=0) or ACC(STAT_Terminal=1) position. Perform action: 1. ETG buzzer ring - 0.5(sec)ON; 2.Latch unlock(ETG_AJR_Status=0x0); 3.Trunk lamp and IPC tailgate indicator light(ETG_AJR_Status=0X0); 4.Vehicle's hazard lamps flash on(ETG_Lift_Gate_Status=4) - until the tailgate is opened; 5.Tailgate is lifted until the set opening position; Notice:When central lock is locked(STAT_DoorLockFL=1) but anti theft is unlocked(STAT_ATWS=1), the HSW action is invalid(PassiveAccessTrunk=3)，But the DSW action is valid, this judgment is performed by the BCM. Notice:If the key in the ON position(STAT_Terminal=2 or STAT_Terminal=3) , the RKE signal invalid, this judgment is performed by the ETG. Notice: When the ETG detects that the vehicle speed is greater than or equal to 3km/h(ABS_VehSpd ≥0X342) during opening, the ETG will stop opening. | ALL (LHD and RHD) | 1. Battery is connected 2. Key is in ON position(STAT_Terminal=2 or STAT_Terminal=3) 3. P(VCU_ActualGear=0) or N(VCU_ActualGear=2) Speed < 3km/h (ABS_VehSpd ＜0X342) 4. Tailgate is in the close state or in the area meeting the open position 5.Tailgate running path without shielding (ETG_Lift_Motor_Antipinch=0) | 5.3.2.2 Tailgate automatically open | 1. GSW - click (STAT_ATWS≠0) | 1.1. ETG buzzer ring - 0.5(sec)ON; 1.2.Latch unlock(ETG_AJR_Status=0x0); 1.3.Trunk lamp and IPC tailgate indicator light(ETG_AJR_Status=0X0); 1.4.Vehicle's hazard lamps flash on(ETG_Lift_Gate_Status=4) - until the tailgate is opened; 1.5.Tailgate is lifted until the set opening position | false |  |  |  | New | Functional |  | Vehicle | Static |  | ON Driver Present\,ON Emotor Running | pn.LuongNV15 | Verify Tailgate automatically open when GSW - click (STAT_ATWS≠0) and key in ON | VN\,LA\,CO\,ID\,MY\,PH\,TH | PLUS | 16.1.2 | Tailgate automatically open | Equivalence Partitioning (EP) |  |  |  |  | 2024-01-30 |  | 1
#N/A | ETG | 1.21.1.3 Remote Close/open Trunk Lid |  |  | Highest | Tailgate_0004 | 5.3.2.2 Tailgate automatically open Operating environment(all the following): 1.Battery is connected; 2.If the Key is in ON position(STAT_Terminal=2 or STAT_Terminal=3) , the Gear position must be in P(VCU_ActualGear=0) or N(VCU_ActualGear=2), and the Speed must be less than 3km/h (ABS_VehSpd ＜0X342); if the Key is in OFF(STAT_Terminal=0) or ACC(STAT_Terminal=1) position, there is no Gear and speed requirement; 3. The DSW and HSW operation need the Key in the car or near the tailgate; The RKE operation need the key is within the signal receiving range; 4.Tailgate is in the close state or in the area meeting the open position (see the follow ETG Function summary); 5.Tailgate running path without shielding(ETG_Lift_Motor_Antipinch=0). Operating input(one of the following): 1. DSW - click(PassiveAccessTrunk=1); 2. HSW - click (PassiveAccessTrunk=1); 3. GSW - click (STAT_ATWS≠0); 4. RKE signal - long press (1.5sec) (RemoteAccessKey=3)and need the Key is in OFF(STAT_Terminal=0) or ACC(STAT_Terminal=1) position. Perform action: 1. ETG buzzer ring - 0.5(sec)ON; 2.Latch unlock(ETG_AJR_Status=0x0); 3.Trunk lamp and IPC tailgate indicator light(ETG_AJR_Status=0X0); 4.Vehicle's hazard lamps flash on(ETG_Lift_Gate_Status=4) - until the tailgate is opened; 5.Tailgate is lifted until the set opening position; Notice:When central lock is locked(STAT_DoorLockFL=1) but anti theft is unlocked(STAT_ATWS=1), the HSW action is invalid(PassiveAccessTrunk=3)，But the DSW action is valid, this judgment is performed by the BCM. Notice:If the key in the ON position(STAT_Terminal=2 or STAT_Terminal=3) , the RKE signal invalid, this judgment is performed by the ETG. Notice: When the ETG detects that the vehicle speed is greater than or equal to 3km/h(ABS_VehSpd ≥0X342) during opening, the ETG will stop opening. | ALL (LHD and RHD) | 1. Battery is connected 2. Key is in ON position(STAT_Terminal=2 or STAT_Terminal=3) 3. P(VCU_ActualGear=0) or N(VCU_ActualGear=2) Speed < 3km/h (ABS_VehSpd ＜0X342) 4. Tailgate is in the close state 5.Tailgate running path without shielding (ETG_Lift_Motor_Antipinch=0) | 5.3.2.2 Tailgate automatically open | 1. RKE signal - long press (1.5sec) (RemoteAccessKey=3) | 1.1. ETG buzzer ring - 0.5(sec)ON; 1.2.Latch unlock(ETG_AJR_Status=0x0); 1.3.Trunk lamp and IPC tailgate indicator light(ETG_AJR_Status=0X0); 1.4.Vehicle's hazard lamps flash on(ETG_Lift_Gate_Status=4) - until the tailgate is opened; 1.5.Tailgate is lifted until the set opening position | false |  |  |  | Outdated | Functional |  | Vehicle | Stand By |  | ON Driver Present\,ON Emotor Running | pn.LuongNV15 | Verify Tailgate automatically open when RKE signal - long press (1.5sec) (RemoteAccessKey=3) and key in ON | VN\,LA\,CO\,ID\,MY\,PH\,TH | PLUS | 1.21.1.3 | Remote Close/open Trunk Lid | Equivalence Partitioning (EP) |  |  | TC sai, đã make TC mới cover |  | 2024-01-30 |  | 1
3147277 | ETG | 16.1.2 Tailgate automatically open |  | Exterior validation | Highest | Tailgate_0005 | 5.3.2.2 Tailgate automatically open Operating environment(all the following): 1.Battery is connected; 2.If the Key is in ON position(STAT_Terminal=2 or STAT_Terminal=3) , the Gear position must be in P(VCU_ActualGear=0) or N(VCU_ActualGear=2), and the Speed must be less than 3km/h (ABS_VehSpd ＜0X342); if the Key is in OFF(STAT_Terminal=0) or ACC(STAT_Terminal=1) position, there is no Gear and speed requirement; 3. The DSW and HSW operation need the Key in the car or near the tailgate; The RKE operation need the key is within the signal receiving range; 4.Tailgate is in the close state or in the area meeting the open position (see the follow ETG Function summary); 5.Tailgate running path without shielding(ETG_Lift_Motor_Antipinch=0). Operating input(one of the following): 1. DSW - click(PassiveAccessTrunk=1); 2. HSW - click (PassiveAccessTrunk=1); 3. GSW - click (STAT_ATWS≠0); 4. RKE signal - long press (1.5sec) (RemoteAccessKey=3)and need the Key is in OFF(STAT_Terminal=0) or ACC(STAT_Terminal=1) position. Perform action: 1. ETG buzzer ring - 0.5(sec)ON; 2.Latch unlock(ETG_AJR_Status=0x0); 3.Trunk lamp and IPC tailgate indicator light(ETG_AJR_Status=0X0); 4.Vehicle's hazard lamps flash on(ETG_Lift_Gate_Status=4) - until the tailgate is opened; 5.Tailgate is lifted until the set opening position; Notice:When central lock is locked(STAT_DoorLockFL=1) but anti theft is unlocked(STAT_ATWS=1), the HSW action is invalid(PassiveAccessTrunk=3)，But the DSW action is valid, this judgment is performed by the BCM. Notice:If the key in the ON position(STAT_Terminal=2 or STAT_Terminal=3) , the RKE signal invalid, this judgment is performed by the ETG. Notice: When the ETG detects that the vehicle speed is greater than or equal to 3km/h(ABS_VehSpd ≥0X342) during opening, the ETG will stop opening. | ALL (LHD and RHD) | 1. Battery is connected 2. The Key is in OFF(STAT_Terminal=0) or ACC(STAT_Terminal=1) 4. Tailgate is in the close state 5.Tailgate running path without shielding (ETG_Lift_Motor_Antipinch=0) | 5.3.2.2 Tailgate automatically open | 1. DSW - click(PassiveAccessTrunk=1) | 1.1. ETG buzzer ring - 0.5(sec)ON; 1.2.Latch unlock(ETG_AJR_Status=0x0); 1.3.Trunk lamp and IPC tailgate indicator light(ETG_AJR_Status=0X0); 1.4.Vehicle's hazard lamps flash on(ETG_Lift_Gate_Status=4) - until the tailgate is opened; 1.5.Tailgate is lifted until the set opening position | false |  |  |  | New | Functional |  | Vehicle | Static |  | ON Driver Present\,ON Emotor Running | pn.LuongNV15 | Verify Tailgate automatically open when DSW - click(PassiveAccessTrunk=1) and key is OFF | VN\,LA\,CO\,ID\,MY\,PH\,TH | PLUS | 16.1.2 | Tailgate automatically open | Equivalence Partitioning (EP) |  |  |  |  | 2024-01-30 |  | 1
3147278 | ETG | 16.1.2 Tailgate automatically open |  | Exterior validation | Highest | Tailgate_0006 | 5.3.2.2 Tailgate automatically open Operating environment(all the following): 1.Battery is connected; 2.If the Key is in ON position(STAT_Terminal=2 or STAT_Terminal=3) , the Gear position must be in P(VCU_ActualGear=0) or N(VCU_ActualGear=2), and the Speed must be less than 3km/h (ABS_VehSpd ＜0X342); if the Key is in OFF(STAT_Terminal=0) or ACC(STAT_Terminal=1) position, there is no Gear and speed requirement; 3. The DSW and HSW operation need the Key in the car or near the tailgate; The RKE operation need the key is within the signal receiving range; 4.Tailgate is in the close state or in the area meeting the open position (see the follow ETG Function summary); 5.Tailgate running path without shielding(ETG_Lift_Motor_Antipinch=0). Operating input(one of the following): 1. DSW - click(PassiveAccessTrunk=1); 2. HSW - click (PassiveAccessTrunk=1); 3. GSW - click (STAT_ATWS≠0); 4. RKE signal - long press (1.5sec) (RemoteAccessKey=3)and need the Key is in OFF(STAT_Terminal=0) or ACC(STAT_Terminal=1) position. Perform action: 1. ETG buzzer ring - 0.5(sec)ON; 2.Latch unlock(ETG_AJR_Status=0x0); 3.Trunk lamp and IPC tailgate indicator light(ETG_AJR_Status=0X0); 4.Vehicle's hazard lamps flash on(ETG_Lift_Gate_Status=4) - until the tailgate is opened; 5.Tailgate is lifted until the set opening position; Notice:When central lock is locked(STAT_DoorLockFL=1) but anti theft is unlocked(STAT_ATWS=1), the HSW action is invalid(PassiveAccessTrunk=3)，But the DSW action is valid, this judgment is performed by the BCM. Notice:If the key in the ON position(STAT_Terminal=2 or STAT_Terminal=3) , the RKE signal invalid, this judgment is performed by the ETG. Notice: When the ETG detects that the vehicle speed is greater than or equal to 3km/h(ABS_VehSpd ≥0X342) during opening, the ETG will stop opening. | ALL (LHD and RHD) | 1. Battery is connected 2. The Key is in OFF(STAT_Terminal=0) or ACC(STAT_Terminal=1) 4. Tailgate is in the close state 5.Tailgate running path without shielding (ETG_Lift_Motor_Antipinch=0) | 5.3.2.2 Tailgate automatically open | 2. HSW - click (PassiveAccessTrunk=1) | 1.1. ETG buzzer ring - 0.5(sec)ON; 1.2.Latch unlock(ETG_AJR_Status=0x0); 1.3.Trunk lamp and IPC tailgate indicator light(ETG_AJR_Status=0X0); 1.4.Vehicle's hazard lamps flash on(ETG_Lift_Gate_Status=4) - until the tailgate is opened; 1.5.Tailgate is lifted until the set opening position | false |  |  |  | New | Functional |  | Vehicle | Static |  | ON Driver Present\,ON Emotor Running | pn.LuongNV15 | Verify Tailgate automatically open when HSW - click (PassiveAccessTrunk=1) and key in OFF | VN\,LA\,CO\,ID\,MY\,PH\,TH | PLUS | 16.1.2 | Tailgate automatically open | Equivalence Partitioning (EP) |  |  |  |  | 2024-01-30 |  | 1
3147279 | ETG | 16.1.2 Tailgate automatically open |  | Exterior validation | Highest | Tailgate_0007 | 5.3.2.2 Tailgate automatically open Operating environment(all the following): 1.Battery is connected; 2.If the Key is in ON position(STAT_Terminal=2 or STAT_Terminal=3) , the Gear position must be in P(VCU_ActualGear=0) or N(VCU_ActualGear=2), and the Speed must be less than 3km/h (ABS_VehSpd ＜0X342); if the Key is in OFF(STAT_Terminal=0) or ACC(STAT_Terminal=1) position, there is no Gear and speed requirement; 3. The DSW and HSW operation need the Key in the car or near the tailgate; The RKE operation need the key is within the signal receiving range; 4.Tailgate is in the close state or in the area meeting the open position (see the follow ETG Function summary); 5.Tailgate running path without shielding(ETG_Lift_Motor_Antipinch=0). Operating input(one of the following): 1. DSW - click(PassiveAccessTrunk=1); 2. HSW - click (PassiveAccessTrunk=1); 3. GSW - click (STAT_ATWS≠0); 4. RKE signal - long press (1.5sec) (RemoteAccessKey=3)and need the Key is in OFF(STAT_Terminal=0) or ACC(STAT_Terminal=1) position. Perform action: 1. ETG buzzer ring - 0.5(sec)ON; 2.Latch unlock(ETG_AJR_Status=0x0); 3.Trunk lamp and IPC tailgate indicator light(ETG_AJR_Status=0X0); 4.Vehicle's hazard lamps flash on(ETG_Lift_Gate_Status=4) - until the tailgate is opened; 5.Tailgate is lifted until the set opening position; Notice:When central lock is locked(STAT_DoorLockFL=1) but anti theft is unlocked(STAT_ATWS=1), the HSW action is invalid(PassiveAccessTrunk=3)，But the DSW action is valid, this judgment is performed by the BCM. Notice:If the key in the ON position(STAT_Terminal=2 or STAT_Terminal=3) , the RKE signal invalid, this judgment is performed by the ETG. Notice: When the ETG detects that the vehicle speed is greater than or equal to 3km/h(ABS_VehSpd ≥0X342) during opening, the ETG will stop opening. | ALL (LHD and RHD) | 1. Battery is connected 2. The Key is in OFF(STAT_Terminal=0) or ACC(STAT_Terminal=1) 4. Tailgate is in the close state or in the area meeting the open position 5.Tailgate running path without shielding (ETG_Lift_Motor_Antipinch=0) | 5.3.2.2 Tailgate automatically open | 1. GSW - click (STAT_ATWS≠0) | 1.1. ETG buzzer ring - 0.5(sec)ON; 1.2.Latch unlock(ETG_AJR_Status=0x0); 1.3.Trunk lamp and IPC tailgate indicator light(ETG_AJR_Status=0X0); 1.4.Vehicle's hazard lamps flash on(ETG_Lift_Gate_Status=4) - until the tailgate is opened; 1.5.Tailgate is lifted until the set opening position | false |  |  |  | New | Functional |  | Vehicle | Static |  | ON Driver Present\,ON Emotor Running | pn.LuongNV15 | Verify Tailgate automatically open when GSW - click (STAT_ATWS≠0) and key in OFF | VN\,LA\,CO\,ID\,MY\,PH\,TH | PLUS | 16.1.2 | Tailgate automatically open | Equivalence Partitioning (EP) |  |  |  |  | 2024-01-30 |  | 1
#N/A | ETG | 1.21.1.3 Remote Close/open Trunk Lid |  |  | Highest | Tailgate_0008 | 5.3.2.2 Tailgate automatically open Operating environment(all the following): 1.Battery is connected; 2.If the Key is in ON position(STAT_Terminal=2 or STAT_Terminal=3) , the Gear position must be in P(VCU_ActualGear=0) or N(VCU_ActualGear=2), and the Speed must be less than 3km/h (ABS_VehSpd ＜0X342); if the Key is in OFF(STAT_Terminal=0) or ACC(STAT_Terminal=1) position, there is no Gear and speed requirement; 3. The DSW and HSW operation need the Key in the car or near the tailgate; The RKE operation need the key is within the signal receiving range; 4.Tailgate is in the close state or in the area meeting the open position (see the follow ETG Function summary); 5.Tailgate running path without shielding(ETG_Lift_Motor_Antipinch=0). Operating input(one of the following): 1. DSW - click(PassiveAccessTrunk=1); 2. HSW - click (PassiveAccessTrunk=1); 3. GSW - click (STAT_ATWS≠0); 4. RKE signal - long press (1.5sec) (RemoteAccessKey=3)and need the Key is in OFF(STAT_Terminal=0) or ACC(STAT_Terminal=1) position. Perform action: 1. ETG buzzer ring - 0.5(sec)ON; 2.Latch unlock(ETG_AJR_Status=0x0); 3.Trunk lamp and IPC tailgate indicator light(ETG_AJR_Status=0X0); 4.Vehicle's hazard lamps flash on(ETG_Lift_Gate_Status=4) - until the tailgate is opened; 5.Tailgate is lifted until the set opening position; Notice:When central lock is locked(STAT_DoorLockFL=1) but anti theft is unlocked(STAT_ATWS=1), the HSW action is invalid(PassiveAccessTrunk=3)，But the DSW action is valid, this judgment is performed by the BCM. Notice:If the key in the ON position(STAT_Terminal=2 or STAT_Terminal=3) , the RKE signal invalid, this judgment is performed by the ETG. Notice: When the ETG detects that the vehicle speed is greater than or equal to 3km/h(ABS_VehSpd ≥0X342) during opening, the ETG will stop opening. | ALL (LHD and RHD) | 1. Battery is connected 2. The Key is in OFF(STAT_Terminal=0) or ACC(STAT_Terminal=1) 4. Tailgate is in the close state 5.Tailgate running path without shielding (ETG_Lift_Motor_Antipinch=0) | 5.3.2.2 Tailgate automatically open | 1. RKE signal - long press (1.5sec) (RemoteAccessKey=3) | 1.1. ETG buzzer ring - 0.5(sec)ON; 1.2.Latch unlock(ETG_AJR_Status=0x0); 1.3.Trunk lamp and IPC tailgate indicator light(ETG_AJR_Status=0X0); 1.4.Vehicle's hazard lamps flash on(ETG_Lift_Gate_Status=4) - until the tailgate is opened; 1.5.Tailgate is lifted until the set opening position | false |  |  |  | Outdated | Functional |  | Vehicle | Stand By |  | ON Driver Present\,ON Emotor Running | pn.LuongNV15 | Verify Tailgate automatically open when RKE signal - long press (1.5sec) (RemoteAccessKey=3) and key in OFF | VN\,LA\,CO\,ID\,MY\,PH\,TH | PLUS | 1.21.1.3 | Remote Close/open Trunk Lid | Equivalence Partitioning (EP) |  |  | TC sai, đã make TC mới cover |  | 2024-01-30 |  | 1
#N/A | ETG | 16.1.2 Tailgate automatically open |  |  | High | Tailgate_0009 | 5.3.2.2 Tailgate automatically open Operating environment(all the following): 1.Battery is connected; 2.If the Key is in ON position(STAT_Terminal=2 or STAT_Terminal=3) , the Gear position must be in P(VCU_ActualGear=0) or N(VCU_ActualGear=2), and the Speed must be less than 3km/h (ABS_VehSpd ＜0X342); if the Key is in OFF(STAT_Terminal=0) or ACC(STAT_Terminal=1) position, there is no Gear and speed requirement; 3. The DSW and HSW operation need the Key in the car or near the tailgate; The RKE operation need the key is within the signal receiving range; 4.Tailgate is in the close state or in the area meeting the open position (see the follow ETG Function summary); 5.Tailgate running path without shielding(ETG_Lift_Motor_Antipinch=0). Operating input(one of the following): 1. DSW - click(PassiveAccessTrunk=1); 2. HSW - click (PassiveAccessTrunk=1); 3. GSW - click (STAT_ATWS≠0); 4. RKE signal - long press (1.5sec) (RemoteAccessKey=3)and need the Key is in OFF(STAT_Terminal=0) or ACC(STAT_Terminal=1) position. Perform action: 1. ETG buzzer ring - 0.5(sec)ON; 2.Latch unlock(ETG_AJR_Status=0x0); 3.Trunk lamp and IPC tailgate indicator light(ETG_AJR_Status=0X0); 4.Vehicle's hazard lamps flash on(ETG_Lift_Gate_Status=4) - until the tailgate is opened; 5.Tailgate is lifted until the set opening position; Notice:When central lock is locked(STAT_DoorLockFL=1) but anti theft is unlocked(STAT_ATWS=1), the HSW action is invalid(PassiveAccessTrunk=3)，But the DSW action is valid, this judgment is performed by the BCM. Notice:If the key in the ON position(STAT_Terminal=2 or STAT_Terminal=3) , the RKE signal invalid, this judgment is performed by the ETG. Notice: When the ETG detects that the vehicle speed is greater than or equal to 3km/h(ABS_VehSpd ≥0X342) during opening, the ETG will stop opening. | ALL (LHD and RHD) | 1. Central lock is locked(STAT_DoorLockFL=1) 2. Anti theft is unlocked(STAT_ATWS=1), 3. HSW action is invalid(PassiveAccessTrunk=3) | 5.3.2.2 Tailgate automatically open | 1. DSW action is valid | 1. Tailgate is performed by the BCM | false |  |  |  | Outdated | Functional |  | Vehicle | Stand By |  | ON Driver Present\,ON Emotor Running | pn.LuongNV15 | Verify Tailgate automatically open when DSW action is valid | VN\,LA\,CO\,ID\,MY\,PH\,TH | PLUS | 16.1.2 | Tailgate automatically open | Equivalence Partitioning (EP) |  |  | đã make TC mới cover |  | 2024-01-30 |  | 1
#N/A | ETG | 1.21.1.3 Remote Close/open Trunk Lid |  |  | High | Tailgate_0010 | 5.3.2.2 Tailgate automatically open Operating environment(all the following): 1.Battery is connected; 2.If the Key is in ON position(STAT_Terminal=2 or STAT_Terminal=3) , the Gear position must be in P(VCU_ActualGear=0) or N(VCU_ActualGear=2), and the Speed must be less than 3km/h (ABS_VehSpd ＜0X342); if the Key is in OFF(STAT_Terminal=0) or ACC(STAT_Terminal=1) position, there is no Gear and speed requirement; 3. The DSW and HSW operation need the Key in the car or near the tailgate; The RKE operation need the key is within the signal receiving range; 4.Tailgate is in the close state or in the area meeting the open position (see the follow ETG Function summary); 5.Tailgate running path without shielding(ETG_Lift_Motor_Antipinch=0). Operating input(one of the following): 1. DSW - click(PassiveAccessTrunk=1); 2. HSW - click (PassiveAccessTrunk=1); 3. GSW - click (STAT_ATWS≠0); 4. RKE signal - long press (1.5sec) (RemoteAccessKey=3)and need the Key is in OFF(STAT_Terminal=0) or ACC(STAT_Terminal=1) position. Perform action: 1. ETG buzzer ring - 0.5(sec)ON; 2.Latch unlock(ETG_AJR_Status=0x0); 3.Trunk lamp and IPC tailgate indicator light(ETG_AJR_Status=0X0); 4.Vehicle's hazard lamps flash on(ETG_Lift_Gate_Status=4) - until the tailgate is opened; 5.Tailgate is lifted until the set opening position; Notice:When central lock is locked(STAT_DoorLockFL=1) but anti theft is unlocked(STAT_ATWS=1), the HSW action is invalid(PassiveAccessTrunk=3)，But the DSW action is valid, this judgment is performed by the BCM. Notice:If the key in the ON position(STAT_Terminal=2 or STAT_Terminal=3) , the RKE signal invalid, this judgment is performed by the ETG. Notice: When the ETG detects that the vehicle speed is greater than or equal to 3km/h(ABS_VehSpd ≥0X342) during opening, the ETG will stop opening. | ALL (LHD and RHD) | 1. The key in the ON position(STAT_Terminal=2 or STAT_Terminal=3) | 5.3.2.2 Tailgate automatically open | 1. RKE signal invalid | 1. Tailgate is performed by the ETG | false |  |  |  | Outdated | Functional |  | Vehicle | Stand By |  | ON Driver Present\,ON Emotor Running | pn.LuongNV15 | Verify Tailgate automatically open when RKE signal invalid | VN\,LA\,CO\,ID\,MY\,PH\,TH | PLUS | 1.21.1.3 | Remote Close/open Trunk Lid | Equivalence Partitioning (EP) |  |  | đã make TC mới cover |  | 2024-01-30 |  | 1
#N/A | ETG | 16.1.2 Tailgate automatically open |  |  | High | Tailgate_0011 | 5.3.2.2 Tailgate automatically open Operating environment(all the following): 1.Battery is connected; 2.If the Key is in ON position(STAT_Terminal=2 or STAT_Terminal=3) , the Gear position must be in P(VCU_ActualGear=0) or N(VCU_ActualGear=2), and the Speed must be less than 3km/h (ABS_VehSpd ＜0X342); if the Key is in OFF(STAT_Terminal=0) or ACC(STAT_Terminal=1) position, there is no Gear and speed requirement; 3. The DSW and HSW operation need the Key in the car or near the tailgate; The RKE operation need the key is within the signal receiving range; 4.Tailgate is in the close state or in the area meeting the open position (see the follow ETG Function summary); 5.Tailgate running path without shielding(ETG_Lift_Motor_Antipinch=0). Operating input(one of the following): 1. DSW - click(PassiveAccessTrunk=1); 2. HSW - click (PassiveAccessTrunk=1); 3. GSW - click (STAT_ATWS≠0); 4. RKE signal - long press (1.5sec) (RemoteAccessKey=3)and need the Key is in OFF(STAT_Terminal=0) or ACC(STAT_Terminal=1) position. Perform action: 1. ETG buzzer ring - 0.5(sec)ON; 2.Latch unlock(ETG_AJR_Status=0x0); 3.Trunk lamp and IPC tailgate indicator light(ETG_AJR_Status=0X0); 4.Vehicle's hazard lamps flash on(ETG_Lift_Gate_Status=4) - until the tailgate is opened; 5.Tailgate is lifted until the set opening position; Notice:When central lock is locked(STAT_DoorLockFL=1) but anti theft is unlocked(STAT_ATWS=1), the HSW action is invalid(PassiveAccessTrunk=3)，But the DSW action is valid, this judgment is performed by the BCM. Notice:If the key in the ON position(STAT_Terminal=2 or STAT_Terminal=3) , the RKE signal invalid, this judgment is performed by the ETG. Notice: When the ETG detects that the vehicle speed is greater than or equal to 3km/h(ABS_VehSpd ≥0X342) during opening, the ETG will stop opening. | ALL (LHD and RHD) | 1. Gear at P (CAN) VCU_ACTGear = "P" VCU_ACTGearValid = 0 "Valid" 2. Tailgate is closing (CAN) BCM_STAT_TrunkAjar = 0 3. Valid Keyfob is in range | 5.3.2.2 Tailgate automatically open | 1. Long press tailgate button on Keyfob (>1.5s) and open Tailgate manually 2. Close Tailgate manually | 1. Tailgate is unlocked and opened (MHU) Tailgate status is opening (CAN) BCM_STAT_TrunkAjar = 1 2. Tailgate is closed (MHU) Tailgate status is closing (CAN) BCM_STAT_TrunkAjar = 0 | false |  |  |  | Outdated | Functional |  | Vehicle | Stand By |  | OFF\,ACC | pn.LuongNV15 | Verify opening Tailgate via Keyfob. | VN\,LA\,CO\,ID\,MY\,PH\,TH | PLUS | 16.1.2 | Tailgate automatically open | Equivalence Partitioning (EP) |  |  | make TC mới add ON Driver + ON Emotor |  |  | 2024-11-06 | 1
3147280 | ETG | 16.1.2 Tailgate automatically open |  | Exterior validation | Highest | Tailgate_0012 | 5.3.2.2 Tailgate automatically open Operating environment(all the following): 1.Battery is connected; 2.If the Key is in ON position(STAT_Terminal=2 or STAT_Terminal=3) , the Gear position must be in P(VCU_ActualGear=0) or N(VCU_ActualGear=2), and the Speed must be less than 3km/h (ABS_VehSpd ＜0X342); if the Key is in OFF(STAT_Terminal=0) or ACC(STAT_Terminal=1) position, there is no Gear and speed requirement; 3. The DSW and HSW operation need the Key in the car or near the tailgate; The RKE operation need the key is within the signal receiving range; 4.Tailgate is in the close state or in the area meeting the open position (see the follow ETG Function summary); 5.Tailgate running path without shielding(ETG_Lift_Motor_Antipinch=0). Operating input(one of the following): 1. DSW - click(PassiveAccessTrunk=1); 2. HSW - click (PassiveAccessTrunk=1); 3. GSW - click (STAT_ATWS≠0); 4. RKE signal - long press (1.5sec) (RemoteAccessKey=3)and need the Key is in OFF(STAT_Terminal=0) or ACC(STAT_Terminal=1) position. Perform action: 1. ETG buzzer ring - 0.5(sec)ON; 2.Latch unlock(ETG_AJR_Status=0x0); 3.Trunk lamp and IPC tailgate indicator light(ETG_AJR_Status=0X0); 4.Vehicle's hazard lamps flash on(ETG_Lift_Gate_Status=4) - until the tailgate is opened; 5.Tailgate is lifted until the set opening position; Notice:When central lock is locked(STAT_DoorLockFL=1) but anti theft is unlocked(STAT_ATWS=1), the HSW action is invalid(PassiveAccessTrunk=3)，But the DSW action is valid, this judgment is performed by the BCM. Notice:If the key in the ON position(STAT_Terminal=2 or STAT_Terminal=3) , the RKE signal invalid, this judgment is performed by the ETG. Notice: When the ETG detects that the vehicle speed is greater than or equal to 3km/h(ABS_VehSpd ≥0X342) during opening, the ETG will stop opening. | ALL (LHD and RHD) | 1. Gear at P (CAN) VCU_ACTGear = "P" VCU_ACTGearValid = 0 "Valid" 2. Tailgate is closing (CAN) BCM_STAT_TrunkAjar = 0 | 5.3.2.2 Tailgate automatically open | 1. Press Tailgate button on Car Control (below the infotainment screen) | 1. Tailgate is unlocked and opened (MHU) Tailgate status is opening (CAN) BCM_STAT_TrunkAjar = 1 | false |  |  |  | New | Functional |  | Vehicle | Static |  | OFF\,ACC\,ON Driver Present | pn.LuongNV15 | Verify opening Tailgate via tailgate button on Car control | VN\,LA\,CO\,ID\,MY\,PH\,TH | PLUS | 16.1.2 | Tailgate automatically open | Equivalence Partitioning (EP) |  |  |  |  | 2024-01-30 |  | 1
3147281 | ETG | 16.1.2 Tailgate automatically open |  | Exterior validation | Normal | Tailgate_0013 | 5.3.2.2 Tailgate automatically open Operating environment(all the following): 1.Battery is connected; 2.If the Key is in ON position(STAT_Terminal=2 or STAT_Terminal=3) , the Gear position must be in P(VCU_ActualGear=0) or N(VCU_ActualGear=2), and the Speed must be less than 3km/h (ABS_VehSpd ＜0X342); if the Key is in OFF(STAT_Terminal=0) or ACC(STAT_Terminal=1) position, there is no Gear and speed requirement; 3. The DSW and HSW operation need the Key in the car or near the tailgate; The RKE operation need the key is within the signal receiving range; 4.Tailgate is in the close state or in the area meeting the open position (see the follow ETG Function summary); 5.Tailgate running path without shielding(ETG_Lift_Motor_Antipinch=0). Operating input(one of the following): 1. DSW - click(PassiveAccessTrunk=1); 2. HSW - click (PassiveAccessTrunk=1); 3. GSW - click (STAT_ATWS≠0); 4. RKE signal - long press (1.5sec) (RemoteAccessKey=3)and need the Key is in OFF(STAT_Terminal=0) or ACC(STAT_Terminal=1) position. Perform action: 1. ETG buzzer ring - 0.5(sec)ON; 2.Latch unlock(ETG_AJR_Status=0x0); 3.Trunk lamp and IPC tailgate indicator light(ETG_AJR_Status=0X0); 4.Vehicle's hazard lamps flash on(ETG_Lift_Gate_Status=4) - until the tailgate is opened; 5.Tailgate is lifted until the set opening position; Notice:When central lock is locked(STAT_DoorLockFL=1) but anti theft is unlocked(STAT_ATWS=1), the HSW action is invalid(PassiveAccessTrunk=3)，But the DSW action is valid, this judgment is performed by the BCM. Notice:If the key in the ON position(STAT_Terminal=2 or STAT_Terminal=3) , the RKE signal invalid, this judgment is performed by the ETG. Notice: When the ETG detects that the vehicle speed is greater than or equal to 3km/h(ABS_VehSpd ≥0X342) during opening, the ETG will stop opening. | ALL (LHD and RHD) | 1. ETG is applied | 5.3.2.2 Tailgate automatically open | 1. When Tailgate opening: Drive vehicle ≥ 3km/h (ABS_VehSpd ≥0X342) | 1. The ETG will stop opening | false |  |  |  | New | Functional |  | Vehicle | Static |  | ON Driver Present\,ON Emotor Running | pn.LuongNV15 | Verify Tailgate automatically open when vehicle speed 3km/h(ABS_VehSpd ≥0X342) | VN\,LA\,CO\,ID\,MY\,PH\,TH | PLUS | 16.1.2 | Tailgate automatically open | Equivalence Partitioning (EP) |  |  |  |  | 2024-01-30 |  | 1
3147282 | ETG | 16.1.1.1, 16.1.1.2 Electric snap lock initialize, Tailgate position initialize |  | Exterior validation | Highest | Tailgate_0014 | 5.3.2.1 ETG initialization Operating environment(all the following): 1.Battery is connected for the first time or reconnected after disconnected; 2.ETG components are properly connected. Notice:ETG cannot opening or closing and setting opening height when ETG initialization is not completed. Perform action: 1.Electric snap lock initialize: when the snap lock is in the half or full lock state, ETG drive lock to perform a snap and reset action, ETG complete the initialization after the action end. when the snap lock is in unlock state, and the median signal is high, the ECU drive snap lock run unlock direction,ETG complete the initialization after the signal is low to the median level. when the snap lock is in unlock state, and the median signal is low, the ECU drive snap lock run lock direction,ETG complete the initialization after the signal is high to the median level. 2.Tailgate position initialize. Close the tailgate manually to half or full lock state, the snap lock is full locked and the snap lock's signal is full lock, the tailgate completes the position initialize. | ALL (LHD and RHD) | 1.Battery is connected 2.ETG components are properly connected 3. At Gear P | 5.3.2.1 ETG initialization | 1. Press Exterior Trunk switch button and open Tailgate manually 2. Close Tailgate manually | 1. Tailgate is unlocked and opened (MHU) Tailgate status is opening 2. Tailgate is closed (MHU) Tailgate status is closing | false |  |  |  | New | Functional |  | Vehicle | Static |  | ON Driver Present\,ON Emotor Running | pn.LuongNV15 | Verify open and close the tailgate manually | VN\,LA\,CO\,ID\,MY\,PH\,TH | PLUS | 16.1.1.1, 16.1.1.2 | Electric snap lock initialize, Tailgate position initialize | Equivalence Partitioning (EP) |  |  |  |  | 2024-01-30 |  | 1
3147283 | ETG | 16.1.3 Tailgate automatically close |  | Exterior validation | Highest | Tailgate_0015 | 5.3.2.3 Tailgate automatically close Operating environment(all the following): 1.Battery is connected; 2.Tailgate running path without shielding(ETG_Lift_Motor_Antipinch=0); 3.Anti pinch touch sensor is not pressed(ETG_LTS_Status=0 and ETG_RTS_Status=0); 4.Tailgate is in the open state or in the area meeting the close position (see the follow ETG Function summary). Operating input(one of the following): 1.DSW - click (PassiveAccessTrunk=1); 2.GSW - click; 3.HSW - click(PassiveAccessTrunk=1); 4. RKE - click - (1.5sec) (RemoteAccessKey=4). Perform action: 1.ETG buzzer ring - 0.5(sec)ON; 2.Vehicle's hazard lamps flash on (ETG_Lift_Gate_Status=6) - until the tailgate is closed 3.ETG institution closes until the tailgate is closed 4.Latch is closed(ETG_AJR_Status=0x1); 5.Trunk lamp and IPC tailgate indicator off(ETG_AJR_Status=0X1). Notice: When the key leave inside trunk , after the tailgate is normally closed and locked, the tailgate can still be opened again through the HSW outside the tailgate. | ALL (LHD and RHD) | 1.Battery is connected 2.Tailgate running path without shielding(ETG_Lift_Motor_Antipinch=0); 3.Anti pinch touch sensor is not pressed(ETG_LTS_Status=0 and ETG_RTS_Status=0); 4.Tailgate is in the open state | 5.3.2.3 Tailgate automatically close | 1.DSW - click (PassiveAccessTrunk=1); | 1.ETG buzzer ring - 0.5(sec)ON; 2.Vehicle's hazard lamps flash on (ETG_Lift_Gate_Status=6) - until the tailgate is closed 3.ETG institution closes until the tailgate is closed 4.Latch is closed(ETG_AJR_Status=0x1); 5.Trunk lamp and IPC tailgate indicator off(ETG_AJR_Status=0X1) | false |  |  |  | New | Functional |  | Vehicle | Static |  | ON Driver Present\,ON Emotor Running | pn.LuongNV15 | Verify Tailgate automatically close when DSW - click(PassiveAccessTrunk=1) | VN\,LA\,CO\,ID\,MY\,PH\,TH | PLUS | 16.1.3 | Tailgate automatically close | Equivalence Partitioning (EP) |  |  |  |  | 2024-01-30 |  | 1
3147284 | ETG | 16.1.3 Tailgate automatically close |  | Exterior validation | Highest | Tailgate_0016 | 5.3.2.3 Tailgate automatically close Operating environment(all the following): 1.Battery is connected; 2.Tailgate running path without shielding(ETG_Lift_Motor_Antipinch=0); 3.Anti pinch touch sensor is not pressed(ETG_LTS_Status=0 and ETG_RTS_Status=0); 4.Tailgate is in the open state or in the area meeting the close position (see the follow ETG Function summary). Operating input(one of the following): 1.DSW - click (PassiveAccessTrunk=1); 2.GSW - click; 3.HSW - click(PassiveAccessTrunk=1); 4. RKE - click - (1.5sec) (RemoteAccessKey=4). Perform action: 1.ETG buzzer ring - 0.5(sec)ON; 2.Vehicle's hazard lamps flash on (ETG_Lift_Gate_Status=6) - until the tailgate is closed 3.ETG institution closes until the tailgate is closed 4.Latch is closed(ETG_AJR_Status=0x1); 5.Trunk lamp and IPC tailgate indicator off(ETG_AJR_Status=0X1). Notice: When the key leave inside trunk , after the tailgate is normally closed and locked, the tailgate can still be opened again through the HSW outside the tailgate. | ALL (LHD and RHD) | 1.Battery is connected 2.Tailgate running path without shielding(ETG_Lift_Motor_Antipinch=0); 3.Anti pinch touch sensor is not pressed(ETG_LTS_Status=0 and ETG_RTS_Status=0); 4.Tailgate is in the open state | 5.3.2.3 Tailgate automatically close | 1.GSW - click; | 1.ETG buzzer ring - 0.5(sec)ON; 2.Vehicle's hazard lamps flash on (ETG_Lift_Gate_Status=6) - until the tailgate is closed 3.ETG institution closes until the tailgate is closed 4.Latch is closed(ETG_AJR_Status=0x1); 5.Trunk lamp and IPC tailgate indicator off(ETG_AJR_Status=0X1) | false |  |  |  | New | Functional |  | Vehicle | Static |  | ON Driver Present\,ON Emotor Running | pn.LuongNV15 | Verify Tailgate automatically close when GSW - click | VN\,LA\,CO\,ID\,MY\,PH\,TH | PLUS | 16.1.3 | Tailgate automatically close | Equivalence Partitioning (EP) |  |  |  |  | 2024-01-30 |  | 1
3147285 | ETG | 16.1.3 Tailgate automatically close |  | Exterior validation | Highest | Tailgate_0017 | 5.3.2.3 Tailgate automatically close Operating environment(all the following): 1.Battery is connected; 2.Tailgate running path without shielding(ETG_Lift_Motor_Antipinch=0); 3.Anti pinch touch sensor is not pressed(ETG_LTS_Status=0 and ETG_RTS_Status=0); 4.Tailgate is in the open state or in the area meeting the close position (see the follow ETG Function summary). Operating input(one of the following): 1.DSW - click (PassiveAccessTrunk=1); 2.GSW - click; 3.HSW - click(PassiveAccessTrunk=1); 4. RKE - click - (1.5sec) (RemoteAccessKey=4). Perform action: 1.ETG buzzer ring - 0.5(sec)ON; 2.Vehicle's hazard lamps flash on (ETG_Lift_Gate_Status=6) - until the tailgate is closed 3.ETG institution closes until the tailgate is closed 4.Latch is closed(ETG_AJR_Status=0x1); 5.Trunk lamp and IPC tailgate indicator off(ETG_AJR_Status=0X1). Notice: When the key leave inside trunk , after the tailgate is normally closed and locked, the tailgate can still be opened again through the HSW outside the tailgate. | ALL (LHD and RHD) | 1.Battery is connected 2.Tailgate running path without shielding(ETG_Lift_Motor_Antipinch=0); 3.Anti pinch touch sensor is not pressed(ETG_LTS_Status=0 and ETG_RTS_Status=0); 4.Tailgate is in the open state | 5.3.2.3 Tailgate automatically close | 1. HSW - click(PassiveAccessTrunk=1); | 1.ETG buzzer ring - 0.5(sec)ON; 2.Vehicle's hazard lamps flash on (ETG_Lift_Gate_Status=6) - until the tailgate is closed 3.ETG institution closes until the tailgate is closed 4.Latch is closed(ETG_AJR_Status=0x1); 5.Trunk lamp and IPC tailgate indicator off(ETG_AJR_Status=0X1) | false |  |  |  | New | Functional |  | Vehicle | Static |  | ON Driver Present\,ON Emotor Running | pn.LuongNV15 | Verify Tailgate automatically close when HSW - click(PassiveAccessTrunk=1) | VN\,LA\,CO\,ID\,MY\,PH\,TH | PLUS | 16.1.3 | Tailgate automatically close | Equivalence Partitioning (EP) |  |  |  |  | 2024-01-30 |  | 1
3147286 | ETG | 1.21.1.3 Remote Close/open Trunk Lid |  | Exterior validation | Highest | Tailgate_0018 | 5.3.2.3 Tailgate automatically close Operating environment(all the following): 1.Battery is connected; 2.Tailgate running path without shielding(ETG_Lift_Motor_Antipinch=0); 3.Anti pinch touch sensor is not pressed(ETG_LTS_Status=0 and ETG_RTS_Status=0); 4.Tailgate is in the open state or in the area meeting the close position (see the follow ETG Function summary). Operating input(one of the following): 1.DSW - click (PassiveAccessTrunk=1); 2.GSW - click; 3.HSW - click(PassiveAccessTrunk=1); 4. RKE - click - (1.5sec) (RemoteAccessKey=4). Perform action: 1.ETG buzzer ring - 0.5(sec)ON; 2.Vehicle's hazard lamps flash on (ETG_Lift_Gate_Status=6) - until the tailgate is closed 3.ETG institution closes until the tailgate is closed 4.Latch is closed(ETG_AJR_Status=0x1); 5.Trunk lamp and IPC tailgate indicator off(ETG_AJR_Status=0X1). Notice: When the key leave inside trunk , after the tailgate is normally closed and locked, the tailgate can still be opened again through the HSW outside the tailgate. | ALL (LHD and RHD) | 1.Battery is connected 2.Tailgate running path without shielding(ETG_Lift_Motor_Antipinch=0); 3.Anti pinch touch sensor is not pressed(ETG_LTS_Status=0 and ETG_RTS_Status=0); 4.Tailgate is in the open state | 5.3.2.3 Tailgate automatically close | 1. RKE - click - (1.5sec) (RemoteAccessKey=4). | 1.ETG buzzer ring - 0.5(sec)ON; 2.Vehicle's hazard lamps flash on (ETG_Lift_Gate_Status=6) - until the tailgate is closed 3.ETG institution closes until the tailgate is closed 4.Latch is closed(ETG_AJR_Status=0x1); 5.Trunk lamp and IPC tailgate indicator off(ETG_AJR_Status=0X1) | false |  |  |  | New | Functional |  | Vehicle | Static |  | ON Driver Present\,ON Emotor Running | pn.LuongNV15 | Verify Tailgate automatically close when RKE - click - (1.5sec) (RemoteAccessKey=4) | VN\,LA\,CO\,ID\,MY\,PH\,TH | PLUS | 1.21.1.3 | Remote Close/open Trunk Lid | Equivalence Partitioning (EP) |  |  |  |  | 2024-01-30 |  | 1
3147287 | ETG | 16.1.3 Tailgate automatically close |  | Exterior validation | Normal | Tailgate_0019 | 5.3.2.3 Tailgate automatically close Operating environment(all the following): 1.Battery is connected; 2.Tailgate running path without shielding(ETG_Lift_Motor_Antipinch=0); 3.Anti pinch touch sensor is not pressed(ETG_LTS_Status=0 and ETG_RTS_Status=0); 4.Tailgate is in the open state or in the area meeting the close position (see the follow ETG Function summary). Operating input(one of the following): 1.DSW - click (PassiveAccessTrunk=1); 2.GSW - click; 3.HSW - click(PassiveAccessTrunk=1); 4. RKE - click - (1.5sec) (RemoteAccessKey=4). Perform action: 1.ETG buzzer ring - 0.5(sec)ON; 2.Vehicle's hazard lamps flash on (ETG_Lift_Gate_Status=6) - until the tailgate is closed 3.ETG institution closes until the tailgate is closed 4.Latch is closed(ETG_AJR_Status=0x1); 5.Trunk lamp and IPC tailgate indicator off(ETG_AJR_Status=0X1). Notice: When the key leave inside trunk , after the tailgate is normally closed and locked, the tailgate can still be opened again through the HSW outside the tailgate. | ALL (LHD and RHD) | 1. The key leave inside trunk 2. Tailgate is normally closed and locked | 5.3.2.3 Tailgate automatically close | 1. Press HSW(Handle switch) outside the tailgate | 1. The tailgate can still be opened again | false |  |  |  | New | Functional |  | Vehicle | Static |  | ON Driver Present\,ON Emotor Running | pn.LuongNV15 | Verify Tailgate can still be opened again through the HSW outside the tailgate | VN\,LA\,CO\,ID\,MY\,PH\,TH | PLUS | 16.1.3 | Tailgate automatically close | Equivalence Partitioning (EP) |  |  |  |  | 2024-01-30 |  | 1
3147288 | ETG | 16.1.3 Tailgate automatically close |  | Exterior validation | High | Tailgate_0020 | 5.3.2.3 Tailgate automatically close Operating environment(all the following): 1.Battery is connected; 2.Tailgate running path without shielding(ETG_Lift_Motor_Antipinch=0); 3.Anti pinch touch sensor is not pressed(ETG_LTS_Status=0 and ETG_RTS_Status=0); 4.Tailgate is in the open state or in the area meeting the close position (see the follow ETG Function summary). Operating input(one of the following): 1.DSW - click (PassiveAccessTrunk=1); 2.GSW - click; 3.HSW - click(PassiveAccessTrunk=1); 4. RKE - click - (1.5sec) (RemoteAccessKey=4). Perform action: 1.ETG buzzer ring - 0.5(sec)ON; 2.Vehicle's hazard lamps flash on (ETG_Lift_Gate_Status=6) - until the tailgate is closed 3.ETG institution closes until the tailgate is closed 4.Latch is closed(ETG_AJR_Status=0x1); 5.Trunk lamp and IPC tailgate indicator off(ETG_AJR_Status=0X1). Notice: When the key leave inside trunk , after the tailgate is normally closed and locked, the tailgate can still be opened again through the HSW outside the tailgate. | ALL (LHD and RHD) | 1. Gear at P (CAN) VCU_ACTGear = "P" VCU_ACTGearValid = 0 "Valid" 2. Tailgate is closed (CAN) BCM_STAT_TrunkAjar = 0 3. Valid Keyfob is in range | 5.3.2.3 Tailgate automatically close | 1. Long press tailgate button on Keyfob (>1.5s) 2. After tailgate is opened fully, long press tailgate button on Keyfob (>1.5s) again | 1.1. Tailgate is opened automatically with Sound warning 1.2. During opening, Turn Lights and telltale are flashing (MHU) Tailgate status is opening (CAN) BCM_STAT_TrunkAjar = 1 2.1. Tailgate is closed automatically with Sound warning 2.2. During closing, Turn Lights and telltale are flashing (MHU) Tailgate status is closing (CAN) BCM_STAT_TrunkAjar = 0 | false |  |  |  | New | Functional |  | Vehicle | Static |  | ON Driver Present\,ON Emotor Running | pn.LuongNV15 | To verify close ETG via KeyFob | VN\,LA\,CO\,ID\,MY\,PH\,TH | PLUS | 16.1.3 | Tailgate automatically close | Equivalence Partitioning (EP) |  |  | Only update expected for more clear |  |  | 2024-11-07 | 1
#N/A | ETG | 16.1.4 Tailgate stopped |  |  | Highest | Tailgate_0021 | 5.3.2.4 Tailgate stopped Operating environment(all the following): 1.Battery is connected; 2.Tailgate is opening or closing. Operating input(one of the following): 1.DSW - click (PassiveAccessTrunk=1); 2.GSW - click; 3.HSW - click (PassiveAccessTrunk=1); 4.RKE signal - click(RemoteAccessKey=4). Perform action: 1.Vehicle's hazard lamps flash on (ETG_Lift_Gate_Status=2 or ETG_Lift_Gate_Status=4 or ETG_Lift_Gate_Status=6); 2.Tailgate mechanism stops; 3.ETG buzzer ring - 0.25(sec)ON. Notice: After the tailgate operation stops, when the relevant input is operated again, there are three situations as follows: if the tailgate stop in Area1, perform the opening action according to the operation; if the tailgate stop in the Area2, the tailgate will perform the opposite action to the last operation; if the tailgate stop in Area3, perform the closing action according to the operation. | ALL (LHD and RHD) | 1.Battery is connected; 2.Tailgate is opening or closing | 5.3.2.4 Tailgate stopped | 1.DSW(Driver switch) - click (PassiveAccessTrunk=1); | 1.Vehicle's hazard lamps flash on (ETG_Lift_Gate_Status=2 or ETG_Lift_Gate_Status=4 or ETG_Lift_Gate_Status=6); 2.Tailgate mechanism stops; 3.ETG buzzer ring - 0.25(sec)ON | false |  |  |  | Outdated | Functional |  | Vehicle | Stand By |  | ON Driver Present\,ON Emotor Running | pn.LuongNV15 | Verify Tailgate can still be opened again through the DSW(Driver switch) | VN\,LA\,CO\,ID\,MY\,PH\,TH | PLUS | 16.1.4 | Tailgate stopped | Equivalence Partitioning (EP) |  |  | Tách TC, đã make TC mới cover đủ spec |  | 2024-01-30 |  | 1
#N/A | ETG | 16.1.4 Tailgate stopped |  |  | Highest | Tailgate_0022 | 5.3.2.4 Tailgate stopped Operating environment(all the following): 1.Battery is connected; 2.Tailgate is opening or closing. Operating input(one of the following): 1.DSW - click (PassiveAccessTrunk=1); 2.GSW - click; 3.HSW - click (PassiveAccessTrunk=1); 4.RKE signal - click(RemoteAccessKey=4). Perform action: 1.Vehicle's hazard lamps flash on (ETG_Lift_Gate_Status=2 or ETG_Lift_Gate_Status=4 or ETG_Lift_Gate_Status=6); 2.Tailgate mechanism stops; 3.ETG buzzer ring - 0.25(sec)ON. Notice: After the tailgate operation stops, when the relevant input is operated again, there are three situations as follows: if the tailgate stop in Area1, perform the opening action according to the operation; if the tailgate stop in the Area2, the tailgate will perform the opposite action to the last operation; if the tailgate stop in Area3, perform the closing action according to the operation. | ALL (LHD and RHD) | 1.Battery is connected; 2.Tailgate is opening or closing | 5.3.2.4 Tailgate stopped | 1.Press GSW (Gate switch) inner guard car | 1.Vehicle's hazard lamps flash on (ETG_Lift_Gate_Status=2 or ETG_Lift_Gate_Status=4 or ETG_Lift_Gate_Status=6); 2.Tailgate mechanism stops; 3.ETG buzzer ring - 0.25(sec)ON | false |  |  |  | Outdated | Functional |  | Vehicle | Stand By |  | ON Driver Present\,ON Emotor Running | pn.LuongNV15 | Verify Tailgate can still be opened again through the GSW (Gate switch) inner guard car | VN\,LA\,CO\,ID\,MY\,PH\,TH | PLUS | 16.1.4 | Tailgate stopped | Equivalence Partitioning (EP) |  |  | Tách TC, đã make TC mới cover đủ spec |  | 2024-01-30 |  | 1
#N/A | ETG | 16.1.4 Tailgate stopped |  |  | Highest | Tailgate_0023 | 5.3.2.4 Tailgate stopped Operating environment(all the following): 1.Battery is connected; 2.Tailgate is opening or closing. Operating input(one of the following): 1.DSW - click (PassiveAccessTrunk=1); 2.GSW - click; 3.HSW - click (PassiveAccessTrunk=1); 4.RKE signal - click(RemoteAccessKey=4). Perform action: 1.Vehicle's hazard lamps flash on (ETG_Lift_Gate_Status=2 or ETG_Lift_Gate_Status=4 or ETG_Lift_Gate_Status=6); 2.Tailgate mechanism stops; 3.ETG buzzer ring - 0.25(sec)ON. Notice: After the tailgate operation stops, when the relevant input is operated again, there are three situations as follows: if the tailgate stop in Area1, perform the opening action according to the operation; if the tailgate stop in the Area2, the tailgate will perform the opposite action to the last operation; if the tailgate stop in Area3, perform the closing action according to the operation. | ALL (LHD and RHD) | 1.Battery is connected; 2.Tailgate is opening or closing | 5.3.2.4 Tailgate stopped | 1.HSW - click (PassiveAccessTrunk=1); | 1.Vehicle's hazard lamps flash on (ETG_Lift_Gate_Status=2 or ETG_Lift_Gate_Status=4 or ETG_Lift_Gate_Status=6); 2.Tailgate mechanism stops; 3.ETG buzzer ring - 0.25(sec)ON | false |  |  |  | Outdated | Functional |  | Vehicle | Stand By |  | ON Driver Present\,ON Emotor Running | pn.LuongNV15 | Verify Tailgate can still be opened again through the HSW - click (PassiveAccessTrunk=1) | VN\,LA\,CO\,ID\,MY\,PH\,TH | PLUS | 16.1.4 | Tailgate stopped | Equivalence Partitioning (EP) |  |  | Tách TC, đã make TC mới cover đủ spec |  | 2024-01-30 |  | 1
#N/A | ETG | 1.21.1.3 Remote Close/open Trunk Lid |  |  | Highest | Tailgate_0024 | 5.3.2.4 Tailgate stopped Operating environment(all the following): 1.Battery is connected; 2.Tailgate is opening or closing. Operating input(one of the following): 1.DSW - click (PassiveAccessTrunk=1); 2.GSW - click; 3.HSW - click (PassiveAccessTrunk=1); 4.RKE signal - click(RemoteAccessKey=4). Perform action: 1.Vehicle's hazard lamps flash on (ETG_Lift_Gate_Status=2 or ETG_Lift_Gate_Status=4 or ETG_Lift_Gate_Status=6); 2.Tailgate mechanism stops; 3.ETG buzzer ring - 0.25(sec)ON. Notice: After the tailgate operation stops, when the relevant input is operated again, there are three situations as follows: if the tailgate stop in Area1, perform the opening action according to the operation; if the tailgate stop in the Area2, the tailgate will perform the opposite action to the last operation; if the tailgate stop in Area3, perform the closing action according to the operation. | ALL (LHD and RHD) | 1.Battery is connected; 2.Tailgate is opening or closing | 5.3.2.4 Tailgate stopped | 1.RKE signal - click(RemoteAccessKey=4). | 1.Vehicle's hazard lamps flash on (ETG_Lift_Gate_Status=2 or ETG_Lift_Gate_Status=4 or ETG_Lift_Gate_Status=6); 2.Tailgate mechanism stops; 3.ETG buzzer ring - 0.25(sec)ON | false |  |  |  | Outdated | Functional |  | Vehicle | Stand By |  | ON Driver Present\,ON Emotor Running | pn.LuongNV15 | Verify Tailgate can still be opened again through the RKE signal - click(RemoteAccessKey=4) | VN\,LA\,CO\,ID\,MY\,PH\,TH | PLUS | 1.21.1.3 | Remote Close/open Trunk Lid | Equivalence Partitioning (EP) |  |  | Tách TC, đã make TC mới cover đủ spec |  | 2024-01-30 |  | 1
3147289 | ETG | 16.1.5 Tailgate opening height setting |  | Exterior validation | Highest | Tailgate_0025 | 5.3.2.5 Tailgate opening height setting Operating environment(all the following): 1. Battery is connected; 2. .If the Key is in ON position(STAT_Terminal=2 or STAT_Terminal=3) , the Gear position must be in P(VCU_ActualGear=0) or N(VCU_ActualGear=2), and the Speed must be less than 3km/h (ABS_VehSpd ＜0X342); if the Key is in OFF(STAT_Terminal=0) or ACC(STAT_Terminal=1) position, there is no Gear and speed requirement; 3.Manually adjust the tailgate to the required height within the settable range(see the follow ETG Function summary); 4.Key in the car or near tailgate or far the tailgate(STAT_ATWS=1). Operating input(one of the following): 1.GSW - long press (3sec). | ALL (LHD and RHD) | 1. Battery is connected; 2. Key is in ON position(STAT_Terminal=2 or STAT_Terminal=3) 3. Gear in P(VCU_ActualGear=0) or N(VCU_ActualGear=2) 4. Speed vehicle < 3km/h (ABS_VehSpd ＜0X342) 5.Manually adjust is applied 6.Key in the car or near the tailgate(STAT_ATWS=1) | 5.3.2.5 Tailgate opening height setting | 1. GSW - long press (3sec) | 1.ETG buzzer ring - 0.5(sec)ON; 2.Vehicle's hazard lamps flash on (ETG_Lift_Gate_Status=2 or ETG_Lift_Gate_Status=4 or ETG_Lift_Gate_Status=6) | false |  |  |  | New | Functional |  | Vehicle | Static |  | ON Driver Present\,ON Emotor Running | pn.LuongNV15 | Verify Tailgate opening height setting when GSW - long press (3sec) and key in ON | VN\,LA\,CO\,ID\,MY\,PH\,TH | PLUS | 16.1.5 | Tailgate opening height setting | Equivalence Partitioning (EP) |  |  |  |  | 2024-01-30 |  | 1
3147290 | ETG | 16.1.5 Tailgate opening height setting |  | Exterior validation | Highest | Tailgate_0026 | 5.3.2.5 Tailgate opening height setting Operating environment(all the following): 1. Battery is connected; 2. .If the Key is in ON position(STAT_Terminal=2 or STAT_Terminal=3) , the Gear position must be in P(VCU_ActualGear=0) or N(VCU_ActualGear=2), and the Speed must be less than 3km/h (ABS_VehSpd ＜0X342); if the Key is in OFF(STAT_Terminal=0) or ACC(STAT_Terminal=1) position, there is no Gear and speed requirement; 3.Manually adjust the tailgate to the required height within the settable range(see the follow ETG Function summary); 4.Key in the car or near tailgate or far the tailgate(STAT_ATWS=1). Operating input(one of the following): 1.GSW - long press (3sec). | ALL (LHD and RHD) | 1. Battery is connected; 2. Key is in OFF(STAT_Terminal=0) or ACC(STAT_Terminal=1) 3.Manually adjust is applied 4.Key in the car or near the tailgate(STAT_ATWS=1) | 5.3.2.5 Tailgate opening height setting | 1. GSW - long press (3sec) | 1.ETG buzzer ring - 0.5(sec)ON; 2.Vehicle's hazard lamps flash on (ETG_Lift_Gate_Status=2 or ETG_Lift_Gate_Status=4 or ETG_Lift_Gate_Status=6) | false |  |  |  | New | Functional |  | Vehicle | Static |  | OFF\,ACC | pn.LuongNV15 | Verify Tailgate opening height setting when GSW - long press (3sec) and key in OFF | VN\,LA\,CO\,ID\,MY\,PH\,TH | PLUS | 16.1.5 | Tailgate opening height setting | Equivalence Partitioning (EP) |  |  |  |  | 2024-01-30 |  | 1
#N/A | ETG | 16.1.5 Tailgate opening height setting |  |  | Highest | Tailgate_0027 | 5.3.2.5 Tailgate opening height setting Operating environment(all the following): 1. Battery is connected; 2. .If the Key is in ON position(STAT_Terminal=2 or STAT_Terminal=3) , the Gear position must be in P(VCU_ActualGear=0) or N(VCU_ActualGear=2), and the Speed must be less than 3km/h (ABS_VehSpd ＜0X342); if the Key is in OFF(STAT_Terminal=0) or ACC(STAT_Terminal=1) position, there is no Gear and speed requirement; 3.Manually adjust the tailgate to the required height within the settable range(see the follow ETG Function summary); 4.Key in the car or near tailgate or far the tailgate(STAT_ATWS=1). Operating input(one of the following): 1.GSW - long press (3sec). | ALL (LHD and RHD) | 1. Gear at P (CAN) VCU_ACTGear = "P" VCU_ACTGearValid = 0 "Valid" 2. Tailgate is closing (CAN) BCM_STAT_TrunkAjar = 0 | 5.3.2.5 Tailgate opening height setting | 1. Open tailgate via Exterior button(Handle switch) /Keyfob 2. After tailgate is opened fully, press and hold ETG switch on Keyfob for 3s 3. Adjust liftgate to the desired height 4. Press ETG switch | 1.1. Tailgate is opened automatically with Sound warning and fully 1.2. During opening, Turn Lights and telltale are flashing with frequency of 200ms (MHU) Tailgate status is opening (CAN) BCM_STAT_TrunkAjar = 1 2. Beep sound is ouput 3. Tailgate keeps desired height position 4.1. Tailgate is opened automatically with Sound warning 4.2. During closing, Turn Lights and telltale are flashing with frequency of 200ms (MHU) Tailgate status is closing (CAN) BCM_STAT_TrunkAjar = 0 | false |  |  |  | Outdated | Functional |  | Vehicle | Stand By |  | ON Driver Present\,ON Emotor Running | pn.LuongNV15 | To verify Stop Auto Lift Gate Movement by tailgate keyfob button | VN\,LA\,CO\,ID\,MY\,PH\,TH | PLUS | 16.1.5 | Tailgate opening height setting | Equivalence Partitioning (EP) |  |  | Unclear TC, đã make TC mới cover |  | 2024-01-30 |  | 1
3147291 | ETG | 16.1.5 Tailgate opening height setting |  | Exterior validation | Highest | Tailgate_0028 | 5.3.2.5 Tailgate opening height setting Operating environment(all the following): 1. Battery is connected; 2. .If the Key is in ON position(STAT_Terminal=2 or STAT_Terminal=3) , the Gear position must be in P(VCU_ActualGear=0) or N(VCU_ActualGear=2), and the Speed must be less than 3km/h (ABS_VehSpd ＜0X342); if the Key is in OFF(STAT_Terminal=0) or ACC(STAT_Terminal=1) position, there is no Gear and speed requirement; 3.Manually adjust the tailgate to the required height within the settable range(see the follow ETG Function summary); 4.Key in the car or near tailgate or far the tailgate(STAT_ATWS=1). Operating input(one of the following): 1.GSW - long press (3sec). | ALL (LHD and RHD) | 1. Gear at P (CAN) VCU_ACTGear = "P" VCU_ACTGearValid = 0 "Valid" 2. Tailgate is opening (CAN) BCM_STAT_TrunkAjar = 0 | 5.3.2.5 Tailgate opening height setting | 1. Open tailgate via Exterior button/Keyfob 2. During closing, press Exterior Trunk switch button | 1.1. Tailgate is opened automatically with Sound warning 1.2. During opening, Turn Lights and telltale are flashing (MHU) Tailgate status is opening (CAN) BCM_STAT_TrunkAjar = 1 2. Tailgate stops closing and keeps tailgate at current position. | false |  |  |  | New | Functional |  | Vehicle | Static |  | ON Driver Present\,ON Emotor Running | pn.LuongNV15 | To verify adjusting the Liftgate desired height | VN\,LA\,CO\,ID\,MY\,PH\,TH | PLUS | 16.1.5 | Tailgate opening height setting | Equivalence Partitioning (EP) |  |  |  |  | 2024-01-30 |  | 1
3147292 | ETG | 16.1.6 Tailgate Anti-pinch protection |  | Exterior validation | Highest | Tailgate_0029 | 5.3.2.5 Tailgate opening height setting Operating environment(all the following): 1. Battery is connected; 2. .If the Key is in ON position(STAT_Terminal=2 or STAT_Terminal=3) , the Gear position must be in P(VCU_ActualGear=0) or N(VCU_ActualGear=2), and the Speed must be less than 3km/h (ABS_VehSpd ＜0X342); if the Key is in OFF(STAT_Terminal=0) or ACC(STAT_Terminal=1) position, there is no Gear and speed requirement; 3.Manually adjust the tailgate to the required height within the settable range(see the follow ETG Function summary); 4.Key in the car or near tailgate or far the tailgate(STAT_ATWS=1). Operating input(one of the following): 1.GSW - long press (3sec). | ALL (LHD and RHD) | 1. Battery is connected; 2. Tailgate is opening or closing. | 5.3.2.6 Tailgate Anti-pinch protection | 1. ＞150N external force applied to the tailgate to open or close the opposite direction(ETG_Lift_Motor_Antipinch=1) ; | 1.1 ETG buzzer ring - 0.25(sec)ON; 1.2 Vehicle's hazard lamps flash on (ETG_Lift_Gate_Status=2 or ETG_Lift_Gate_Status=4 or ETG_Lift_Gate_Status=6); 1.3.Tailgate mechanism stop(opening) or stop and rise 10mm in the opening direction(closing). | false |  |  |  | New | Functional |  | Vehicle | Static |  | ON Driver Present\,ON Emotor Running | pn.LuongNV15 | Verify tailgate Anti-pinch protection when ＞150N external force applied to the tailgate to open or close | VN\,LA\,CO\,ID\,MY\,PH\,TH | PLUS | 16.1.6 | Tailgate Anti-pinch protection | Equivalence Partitioning (EP) |  |  |  |  | 2024-01-30 |  | 1
3147293 | ETG | 16.1.6 Tailgate Anti-pinch protection |  | Exterior validation | Highest | Tailgate_0030 | 5.3.2.5 Tailgate opening height setting Operating environment(all the following): 1. Battery is connected; 2. .If the Key is in ON position(STAT_Terminal=2 or STAT_Terminal=3) , the Gear position must be in P(VCU_ActualGear=0) or N(VCU_ActualGear=2), and the Speed must be less than 3km/h (ABS_VehSpd ＜0X342); if the Key is in OFF(STAT_Terminal=0) or ACC(STAT_Terminal=1) position, there is no Gear and speed requirement; 3.Manually adjust the tailgate to the required height within the settable range(see the follow ETG Function summary); 4.Key in the car or near tailgate or far the tailgate(STAT_ATWS=1). Operating input(one of the following): 1.GSW - long press (3sec). | ALL (LHD and RHD) | 1. Battery is connected; 2. Tailgate is opening or closing. | 5.3.2.6 Tailgate Anti-pinch protection | 1. Anti pinch touch sensor trigger(ETG_LTS_Status=1 and ETG_RTS_Status=1)，Only applicable to door closing operation. | 1.1 ETG buzzer ring - 0.25(sec)ON; 1.2 Vehicle's hazard lamps flash on (ETG_Lift_Gate_Status=2 or ETG_Lift_Gate_Status=4 or ETG_Lift_Gate_Status=6); 1.3 Tailgate mechanism stop(opening) or stop and rise 10mm in the opening direction(closing). | false |  |  |  | New | Functional |  | Vehicle | Static |  | ON Driver Present\,ON Emotor Running | pn.LuongNV15 | Verify tailgate Anti-pinch protection when Anti pinch touch sensor trigger | VN\,LA\,CO\,ID\,MY\,PH\,TH | PLUS | 16.1.6 | Tailgate Anti-pinch protection | Equivalence Partitioning (EP) |  |  |  |  | 2024-01-30 |  | 1
3147294 | ETG | 16.1.7 Sleep/Wake up function |  | Exterior validation | Normal | Tailgate_0031 | 5.3.2.7 Sleep/Wake up function 1. Sleep conditions When all of the following conditions are satisfied, ECU goes to sleep after 2s. a. ETG is fully closed (HAF and AJR are off). b. Power mode is OFF. c. GSW, HAL, AJR, FUL & NTL Switch physical signal state unchanged d. Lift motors and Power latch is stop. e. AUTOSAR NM is satisfied. f. ECU has no demand of writing to Data flash REQ_01 If ETG is NOT fully closed and remaining all condition are fulfilled then ETG 0 shall start 10min timeout timer and ETG shall keep sending ETG NM PDU on CAN bus. REQ_02 If ETG is NOT fully closed and 10min timeout timer is expired and all 0 remaining conditions are fulfilled then ETG shall stop ETG NM transmission and ETG shall enter into sleep state following the AUTOSAR NM requirement specified in VFDSAAEEP0047_CAN_Specification. REQ_03 ETG shall use 20sec timeout time for condition “d” to force ETG go to sleep if 0 remaining conditions are fulfilled. Version: 3,0 Uncontrolled copy when printed 24 / 40 Print date Status Functional Responsibility REQ_04 ETG shall use 1sec timeout time for condition “f” to force ETG go to sleep if remaining conditions are fulfilled. 2. Wake up conditions ECU will be awakened when one of the following conditions is satisfied. a. Power mode: Except OFF. b. Switch (GSW, HAL, AJR, FUL, NTL) or network (HSW, DSW, RKE) signals is changed. c. Awakened by AUTOSAR NM | ALL (LHD and RHD) | 1. ETG is fully closed (HAF and AJR are off). 2. GSW, HAL, AJR, FUL & NTL Switch physical signal state unchanged 3. Lift motors and Power latch is stop. 4. AUTOSAR NM is satisfied. 5. ECU has no demand of writing to Data flash | 5.3.2.7 Sleep/Wake up function | 1. Change power state to OFF | 1. ECU goes to sleep after 2s | false |  |  |  | New | Functional |  | Vehicle | Static |  | ON Driver Present\,ON Emotor Running | pn.LuongNV15 | Verify sleep function work | VN\,LA\,CO\,ID\,MY\,PH\,TH | PLUS | 16.1.7 | Sleep/Wake up function | Equivalence Partitioning (EP) | [5 empty] | 2025-07-17 | 1
#N/A | ETG | 16.1.7 Sleep/Wake up function |  |  | Highest | Tailgate_0032 | 5.3.2.7 Sleep/Wake up function 1. Sleep conditions When all of the following conditions are satisfied, ECU goes to sleep after 2s. a. ETG is fully closed (HAF and AJR are off). b. Power mode is OFF. c. GSW, HAL, AJR, FUL & NTL Switch physical signal state unchanged d. Lift motors and Power latch is stop. e. AUTOSAR NM is satisfied. f. ECU has no demand of writing to Data flash REQ_01 If ETG is NOT fully closed and remaining all condition are fulfilled then ETG 0 shall start 10min timeout timer and ETG shall keep sending ETG NM PDU on CAN bus. REQ_02 If ETG is NOT fully closed and 10min timeout timer is expired and all 0 remaining conditions are fulfilled then ETG shall stop ETG NM transmission and ETG shall enter into sleep state following the AUTOSAR NM requirement specified in VFDSAAEEP0047_CAN_Specification. REQ_03 ETG shall use 20sec timeout time for condition “d” to force ETG go to sleep if 0 remaining conditions are fulfilled. Version: 3,0 Uncontrolled copy when printed 24 / 40 Print date Status Functional Responsibility REQ_04 ETG shall use 1sec timeout time for condition “f” to force ETG go to sleep if remaining conditions are fulfilled. 2. Wake up conditions ECU will be awakened when one of the following conditions is satisfied. a. Power mode: Except OFF. b. Switch (GSW, HAL, AJR, FUL, NTL) or network (HSW, DSW, RKE) signals is changed. c. Awakened by AUTOSAR NM | ALL (LHD and RHD) | None | 5.3.2.7 Sleep/Wake up function | 1. Switch (GSW, HAL, AJR, FUL, NTL) is changed. 2. Awakened by AUTOSAR NM | 2. ECU will be awakened | false |  |  |  | Outdated | Functional |  | Vehicle | Stand By |  | ACC | pn.LuongNV15 | Verify wake up function when state: ACC | VN\,LA\,CO\,ID\,MY\,PH\,TH | PLUS | 16.1.7 | Sleep/Wake up function | Equivalence Partitioning (EP) |  |  | Unclear TC, đã make TC mới cover |  | 2024-01-30 |  | 1
#N/A | ETG | 16.1.7 Sleep/Wake up function |  |  | Highest | Tailgate_0033 | 5.3.2.7 Sleep/Wake up function 1. Sleep conditions When all of the following conditions are satisfied, ECU goes to sleep after 2s. a. ETG is fully closed (HAF and AJR are off). b. Power mode is OFF. c. GSW, HAL, AJR, FUL & NTL Switch physical signal state unchanged d. Lift motors and Power latch is stop. e. AUTOSAR NM is satisfied. f. ECU has no demand of writing to Data flash REQ_01 If ETG is NOT fully closed and remaining all condition are fulfilled then ETG 0 shall start 10min timeout timer and ETG shall keep sending ETG NM PDU on CAN bus. REQ_02 If ETG is NOT fully closed and 10min timeout timer is expired and all 0 remaining conditions are fulfilled then ETG shall stop ETG NM transmission and ETG shall enter into sleep state following the AUTOSAR NM requirement specified in VFDSAAEEP0047_CAN_Specification. REQ_03 ETG shall use 20sec timeout time for condition “d” to force ETG go to sleep if 0 remaining conditions are fulfilled. Version: 3,0 Uncontrolled copy when printed 24 / 40 Print date Status Functional Responsibility REQ_04 ETG shall use 1sec timeout time for condition “f” to force ETG go to sleep if remaining conditions are fulfilled. 2. Wake up conditions ECU will be awakened when one of the following conditions is satisfied. a. Power mode: Except OFF. b. Switch (GSW, HAL, AJR, FUL, NTL) or network (HSW, DSW, RKE) signals is changed. c. Awakened by AUTOSAR NM | ALL (LHD and RHD) | None | 5.3.2.7 Sleep/Wake up function | 1. Switch (GSW, HAL, AJR, FUL, NTL) is changed. 2. Awakened by AUTOSAR NM | 2. ECU will be awakened | false |  |  |  | Outdated | Functional |  | Vehicle | Stand By |  | ON Driver Present | pn.LuongNV15 | Verify wake up function when state: ON Driver Present | VN\,LA\,CO\,ID\,MY\,PH\,TH | PLUS | 16.1.7 | Sleep/Wake up function | Equivalence Partitioning (EP) |  |  | Unclear TC, đã make TC mới cover |  | 2024-01-30 |  | 1
#N/A | ETG | 16.1.7 Sleep/Wake up function |  |  | Highest | Tailgate_0034 | 5.3.2.7 Sleep/Wake up function 1. Sleep conditions When all of the following conditions are satisfied, ECU goes to sleep after 2s. a. ETG is fully closed (HAF and AJR are off). b. Power mode is OFF. c. GSW, HAL, AJR, FUL & NTL Switch physical signal state unchanged d. Lift motors and Power latch is stop. e. AUTOSAR NM is satisfied. f. ECU has no demand of writing to Data flash REQ_01 If ETG is NOT fully closed and remaining all condition are fulfilled then ETG 0 shall start 10min timeout timer and ETG shall keep sending ETG NM PDU on CAN bus. REQ_02 If ETG is NOT fully closed and 10min timeout timer is expired and all 0 remaining conditions are fulfilled then ETG shall stop ETG NM transmission and ETG shall enter into sleep state following the AUTOSAR NM requirement specified in VFDSAAEEP0047_CAN_Specification. REQ_03 ETG shall use 20sec timeout time for condition “d” to force ETG go to sleep if 0 remaining conditions are fulfilled. Version: 3,0 Uncontrolled copy when printed 24 / 40 Print date Status Functional Responsibility REQ_04 ETG shall use 1sec timeout time for condition “f” to force ETG go to sleep if remaining conditions are fulfilled. 2. Wake up conditions ECU will be awakened when one of the following conditions is satisfied. a. Power mode: Except OFF. b. Switch (GSW, HAL, AJR, FUL, NTL) or network (HSW, DSW, RKE) signals is changed. c. Awakened by AUTOSAR NM | ALL (LHD and RHD) | None | 5.3.2.7 Sleep/Wake up function | 1. Switch (GSW, HAL, AJR, FUL, NTL) is changed. 2. Awakened by AUTOSAR NM | 2. ECU will be awakened | false |  |  |  | Outdated | Functional |  | Vehicle | Stand By |  | ON Emotor Running | pn.LuongNV15 | Verify wake up function when state: ON Emotor Running | VN\,LA\,CO\,ID\,MY\,PH\,TH | PLUS | 16.1.7 | Sleep/Wake up function | Equivalence Partitioning (EP) |  |  | Unclear TC, đã make TC mới cover |  | 2024-01-30 |  | 1
#N/A | ETG | 1.21.1.3 Remote Close/open Trunk Lid |  |  | Highest | Tailgate_0035 | 5.3.2.7 Sleep/Wake up function 1. Sleep conditions When all of the following conditions are satisfied, ECU goes to sleep after 2s. a. ETG is fully closed (HAF and AJR are off). b. Power mode is OFF. c. GSW, HAL, AJR, FUL & NTL Switch physical signal state unchanged d. Lift motors and Power latch is stop. e. AUTOSAR NM is satisfied. f. ECU has no demand of writing to Data flash REQ_01 If ETG is NOT fully closed and remaining all condition are fulfilled then ETG 0 shall start 10min timeout timer and ETG shall keep sending ETG NM PDU on CAN bus. REQ_02 If ETG is NOT fully closed and 10min timeout timer is expired and all 0 remaining conditions are fulfilled then ETG shall stop ETG NM transmission and ETG shall enter into sleep state following the AUTOSAR NM requirement specified in VFDSAAEEP0047_CAN_Specification. REQ_03 ETG shall use 20sec timeout time for condition “d” to force ETG go to sleep if 0 remaining conditions are fulfilled. Version: 3,0 Uncontrolled copy when printed 24 / 40 Print date Status Functional Responsibility REQ_04 ETG shall use 1sec timeout time for condition “f” to force ETG go to sleep if remaining conditions are fulfilled. 2. Wake up conditions ECU will be awakened when one of the following conditions is satisfied. a. Power mode: Except OFF. b. Switch (GSW, HAL, AJR, FUL, NTL) or network (HSW, DSW, RKE) signals is changed. c. Awakened by AUTOSAR NM | ALL (LHD and RHD) | None | 5.3.2.7 Sleep/Wake up function | 1. Switch Network (HSW, DSW, RKE) signals is changed. 2. Awakened by AUTOSAR NM | 2. ECU will be awakened | false |  |  |  | Outdated | Functional |  | Vehicle | Stand By |  | ON Emotor Running | pn.LuongNV15 | Verify wake up function when Switch Network (HSW, DSW, RKE) signals ON Emotor Running | VN\,LA\,CO\,ID\,MY\,PH\,TH | PLUS | 1.21.1.3 | Remote Close/open Trunk Lid | Equivalence Partitioning (EP) |  |  | Unclear TC, đã make TC mới cover |  | 2024-01-30 |  | 1
#N/A | ETG | 1.21.1.3 Remote Close/open Trunk Lid |  |  | Highest | Tailgate_0036 | 5.3.2.7 Sleep/Wake up function 1. Sleep conditions When all of the following conditions are satisfied, ECU goes to sleep after 2s. a. ETG is fully closed (HAF and AJR are off). b. Power mode is OFF. c. GSW, HAL, AJR, FUL & NTL Switch physical signal state unchanged d. Lift motors and Power latch is stop. e. AUTOSAR NM is satisfied. f. ECU has no demand of writing to Data flash REQ_01 If ETG is NOT fully closed and remaining all condition are fulfilled then ETG 0 shall start 10min timeout timer and ETG shall keep sending ETG NM PDU on CAN bus. REQ_02 If ETG is NOT fully closed and 10min timeout timer is expired and all 0 remaining conditions are fulfilled then ETG shall stop ETG NM transmission and ETG shall enter into sleep state following the AUTOSAR NM requirement specified in VFDSAAEEP0047_CAN_Specification. REQ_03 ETG shall use 20sec timeout time for condition “d” to force ETG go to sleep if 0 remaining conditions are fulfilled. Version: 3,0 Uncontrolled copy when printed 24 / 40 Print date Status Functional Responsibility REQ_04 ETG shall use 1sec timeout time for condition “f” to force ETG go to sleep if remaining conditions are fulfilled. 2. Wake up conditions ECU will be awakened when one of the following conditions is satisfied. a. Power mode: Except OFF. b. Switch (GSW, HAL, AJR, FUL, NTL) or network (HSW, DSW, RKE) signals is changed. c. Awakened by AUTOSAR NM | ALL (LHD and RHD) | None | 5.3.2.7 Sleep/Wake up function | 1. Switch Network (HSW, DSW, RKE) signals is changed. 2. Awakened by AUTOSAR NM | 2. ECU will be awakened | false |  |  |  | Outdated | Functional |  | Vehicle | Stand By |  | ACC | pn.LuongNV15 | Verify wake up function when Switch Network (HSW, DSW, RKE) signals on ACC state | VN\,LA\,CO\,ID\,MY\,PH\,TH | PLUS | 1.21.1.3 | Remote Close/open Trunk Lid | Equivalence Partitioning (EP) |  |  | Unclear TC, đã make TC mới cover |  | 2024-01-30 |  | 1
#N/A | ETG | 1.21.1.3 Remote Close/open Trunk Lid |  |  | Highest | Tailgate_0037 | 5.3.2.7 Sleep/Wake up function 1. Sleep conditions When all of the following conditions are satisfied, ECU goes to sleep after 2s. a. ETG is fully closed (HAF and AJR are off). b. Power mode is OFF. c. GSW, HAL, AJR, FUL & NTL Switch physical signal state unchanged d. Lift motors and Power latch is stop. e. AUTOSAR NM is satisfied. f. ECU has no demand of writing to Data flash REQ_01 If ETG is NOT fully closed and remaining all condition are fulfilled then ETG 0 shall start 10min timeout timer and ETG shall keep sending ETG NM PDU on CAN bus. REQ_02 If ETG is NOT fully closed and 10min timeout timer is expired and all 0 remaining conditions are fulfilled then ETG shall stop ETG NM transmission and ETG shall enter into sleep state following the AUTOSAR NM requirement specified in VFDSAAEEP0047_CAN_Specification. REQ_03 ETG shall use 20sec timeout time for condition “d” to force ETG go to sleep if 0 remaining conditions are fulfilled. Version: 3,0 Uncontrolled copy when printed 24 / 40 Print date Status Functional Responsibility REQ_04 ETG shall use 1sec timeout time for condition “f” to force ETG go to sleep if remaining conditions are fulfilled. 2. Wake up conditions ECU will be awakened when one of the following conditions is satisfied. a. Power mode: Except OFF. b. Switch (GSW, HAL, AJR, FUL, NTL) or network (HSW, DSW, RKE) signals is changed. c. Awakened by AUTOSAR NM | ALL (LHD and RHD) | None | 5.3.2.7 Sleep/Wake up function | 1. Switch Network (HSW, DSW, RKE) signals is changed. 2. Awakened by AUTOSAR NM | 2. ECU will be awakened | false |  |  |  | Outdated | Functional |  | Vehicle | Stand By |  | ON Driver Present | pn.LuongNV15 | Verify wake up function when Switch Network (HSW, DSW, RKE) signals on Driver Present | VN\,LA\,CO\,ID\,MY\,PH\,TH | PLUS | 1.21.1.3 | Remote Close/open Trunk Lid | Equivalence Partitioning (EP) |  |  | Unclear TC, đã make TC mới cover |  | 2024-01-30 |  | 1
3147295 | ETG | 16.1.8.1, 16.1.8.2 ETG error detecting list, Alarm function of buzzer |  | Exterior validation | Low | Tailgate_0038 |  | ALL (LHD and RHD) | None | 5.3.2.8 Protection and error status detecting | 1. Send signal VCU_Actual Gear Valid=INVALID. 2. Send signal VCU_Actual Gear Valid=VALID. | 1. ETG cannot work 2. ETG can work normaly | false |  |  |  | New | Functional |  | Vehicle | Static |  | ON Driver Present\,ON Emotor Running | pn.LuongNV15 | Verify ETG error when Network error detecting | VN\,LA\,CO\,ID\,MY\,PH\,TH | PLUS | 16.1.8.1, 16.1.8.2 | ETG error detecting list, Alarm function of buzzer | Equivalence Partitioning (EP) |  |  |  |  | 2024-01-30 |  | 1
3148074 | BCM | 1.1.7 speed control auto lock（车速闭锁） |  | Safety & Security validation | Highest | The speed control auto lock_0001 | Function availability in Vehicle States ¦ BCM Power Mode ¦ ¦ OFF ¦ ACC ¦ ON ¦ START ¦ ¦----------------¦--------------¦----------------¦------------¦-----------------¦-----------------¦ ¦ Vehicle State ¦ Vehicle Sleep ¦ Comfort Enable ¦ Accessory ¦ Driver Present ¦ E-motor running ¦ ¦ Applicable (X) ¦ ¦ ¦ ¦ ¦X ¦ Setting input signal from MHU: ¦ Msg Name ¦ SignalName ¦ Signal Description ¦ Byte Order ¦ Signal Value Description ¦ ¦-----------------------------¦------------------------¦--------------------------------¦-------------¦--------------------------¦ ¦ GW_MHU_DoorSetting_0x401 ¦ MHU_SET_DoorSpeedLock ¦ Setting Door speed lock mode ¦ MotorolaMSB ¦ 6: "Signal invalid" ¦ ¦ ¦ ¦ ¦ ¦ 5: "25KMH" ¦ ¦ ¦ ¦ ¦ ¦ 4: "20KMH" ¦ ¦ ¦ ¦ ¦ ¦ 3: "15KMH" ¦ ¦ ¦ ¦ ¦ ¦ 2: "10KMH" ¦ ¦ ¦ ¦ ¦ ¦ 1: "5KMH" ¦ ¦ ¦ ¦ ¦ ¦ 0: "OFF" ¦ The vehicle speed information follow the speed value send out from IPC: (don’t use the signal come from ESC) 0x5F2: IPC_VehSpd Feed back signal from BCM: ¦ Msg Name ¦ SignalName ¦ Signal Description ¦ Byte Order ¦ Signal Value Description ¦ ¦--------------------------------¦-----------------------¦----------------------------------------------------------¦-------------¦--------------------------¦ ¦ BCM_Comfort_Confirm_sts_0x41d ¦ BCM_STAT_DoorSpeedLock ¦ Status feedback from BCM for Setting Door speed lock mode ¦ MotorolaMSB ¦ 6: "Signal invalid" ¦ ¦ ¦ ¦ ¦ ¦ 5: "25KMH" ¦ ¦ ¦ ¦ ¦ ¦ 4: "20KMH" ¦ ¦ ¦ ¦ ¦ ¦ 3: "15KMH" ¦ ¦ ¦ ¦ ¦ ¦ 2: "10KMH" ¦ ¦ ¦ ¦ ¦ ¦ 1: "5KMH" ¦ ¦ ¦ ¦ ¦ ¦ 0: "OFF" ¦ The related components are the BCM, driver door lock latch and motor and all ajar switches which are all hardwired as inputs into the BCM. When the BCM detects the valid vehicle speed (0x5F2: IPC_VehSpd) is over X km/h (where X is defined by the value of signal MHU_SET_DoorSpeedLock, default value: 5 km/h), it shall activate a central lock of all four door motors provided the following conditions are fulfilled START (E-motor running), VCU_VehicleHVStatus_2 = 2 "ReadyToDrive" MHU_SET_DoorSpeedLock ≠ OFF. Driver door lock status is “unlocked” All doors are closed If the above conditions are fulfilled, the BCM shall subsequently set the corresponding status message accordingly on CAN to STAT_DoorLockFL = 1 "Locked".If the speed auto lock function has been activated (locked), and the vehicle is unlocked via the central lock button press, then the speed auto lock funtion will be disabled and not executed if the above conditions are met again. The function will be re-enabled if any door is opened and closed or vehicle state changes from ON to OFF and back to START (E-motor running) again. *note: the default value can be changed by the signal MHU_SET_DoorSpeedLock. | ALL (LHD and RHD) | 1. Vehicle is unlocked 2. All doors is closed 2. Speed auto lock = OFF | 5.3.2.1.3.7 The speed control auto lock | 1. Drive > 25km/h | 1. Vehicle is not locked | false |  |  |  | New | Functional |  | Vehicle | Dynamic |  | ON Emotor Running | pn.namth | Verify speed auto lock when setting = OFF | VN\,LA\,CO\,ID\,MY\,PH\,TH | PLUS | 1.1.7 | speed control auto lock（车速闭锁） | Equivalence Partitioning (EP) |  |  | Only delete CDL led due to e34 dont have CDL led |  |  | 2024-11-06 | 1
3148075 | BCM | 1.1.7 speed control auto lock（车速闭锁） |  | Safety & Security validation | High | The speed control auto lock_0002 | Function availability in Vehicle States ¦ BCM Power Mode ¦ ¦ OFF ¦ ACC ¦ ON ¦ START ¦ ¦----------------¦--------------¦----------------¦------------¦-----------------¦-----------------¦ ¦ Vehicle State ¦ Vehicle Sleep ¦ Comfort Enable ¦ Accessory ¦ Driver Present ¦ E-motor running ¦ ¦ Applicable (X) ¦ ¦ ¦ ¦ ¦X ¦ Setting input signal from MHU: ¦ Msg Name ¦ SignalName ¦ Signal Description ¦ Byte Order ¦ Signal Value Description ¦ ¦-----------------------------¦------------------------¦--------------------------------¦-------------¦--------------------------¦ ¦ GW_MHU_DoorSetting_0x401 ¦ MHU_SET_DoorSpeedLock ¦ Setting Door speed lock mode ¦ MotorolaMSB ¦ 6: "Signal invalid" ¦ ¦ ¦ ¦ ¦ ¦ 5: "25KMH" ¦ ¦ ¦ ¦ ¦ ¦ 4: "20KMH" ¦ ¦ ¦ ¦ ¦ ¦ 3: "15KMH" ¦ ¦ ¦ ¦ ¦ ¦ 2: "10KMH" ¦ ¦ ¦ ¦ ¦ ¦ 1: "5KMH" ¦ ¦ ¦ ¦ ¦ ¦ 0: "OFF" ¦ The vehicle speed information follow the speed value send out from IPC: (don’t use the signal come from ESC) 0x5F2: IPC_VehSpd Feed back signal from BCM: ¦ Msg Name ¦ SignalName ¦ Signal Description ¦ Byte Order ¦ Signal Value Description ¦ ¦--------------------------------¦-----------------------¦----------------------------------------------------------¦-------------¦--------------------------¦ ¦ BCM_Comfort_Confirm_sts_0x41d ¦ BCM_STAT_DoorSpeedLock ¦ Status feedback from BCM for Setting Door speed lock mode ¦ MotorolaMSB ¦ 6: "Signal invalid" ¦ ¦ ¦ ¦ ¦ ¦ 5: "25KMH" ¦ ¦ ¦ ¦ ¦ ¦ 4: "20KMH" ¦ ¦ ¦ ¦ ¦ ¦ 3: "15KMH" ¦ ¦ ¦ ¦ ¦ ¦ 2: "10KMH" ¦ ¦ ¦ ¦ ¦ ¦ 1: "5KMH" ¦ ¦ ¦ ¦ ¦ ¦ 0: "OFF" ¦ The related components are the BCM, driver door lock latch and motor and all ajar switches which are all hardwired as inputs into the BCM. When the BCM detects the valid vehicle speed (0x5F2: IPC_VehSpd) is over X km/h (where X is defined by the value of signal MHU_SET_DoorSpeedLock, default value: 5 km/h), it shall activate a central lock of all four door motors provided the following conditions are fulfilled START (E-motor running), VCU_VehicleHVStatus_2 = 2 "ReadyToDrive" MHU_SET_DoorSpeedLock ≠ OFF. Driver door lock status is “unlocked” All doors are closed If the above conditions are fulfilled, the BCM shall subsequently set the corresponding status message accordingly on CAN to STAT_DoorLockFL = 1 "Locked".If the speed auto lock function has been activated (locked), and the vehicle is unlocked via the central lock button press, then the speed auto lock funtion will be disabled and not executed if the above conditions are met again. The function will be re-enabled if any door is opened and closed or vehicle state changes from ON to OFF and back to START (E-motor running) again. *note: the default value can be changed by the signal MHU_SET_DoorSpeedLock. | ALL (LHD and RHD) | 1. Vehicle is unlocked 2. All doors is closed 2. Speed auto lock = 5 km/h | 5.3.2.1.3.7 The speed control auto lock | 1. Drive > 5km/h | 1. Vehicle is locked Can not open any doors from outside | false |  |  |  | New | Functional |  | Vehicle | Dynamic |  | ON Emotor Running | pn.namth | Verify speed auto lock when speed > 5 km/h | VN\,LA\,CO\,ID\,MY\,PH\,TH | PLUS | 1.1.7 | speed control auto lock（车速闭锁） | Equivalence Partitioning (EP) |  |  | Only delete CDL led due to e34 dont have CDL led |  |  | 2024-11-06 | 1
3148076 | BCM | 1.1.7 speed control auto lock（车速闭锁） |  | Safety & Security validation | High | The speed control auto lock_0003 | Function availability in Vehicle States ¦ BCM Power Mode ¦ ¦ OFF ¦ ACC ¦ ON ¦ START ¦ ¦----------------¦--------------¦----------------¦------------¦-----------------¦-----------------¦ ¦ Vehicle State ¦ Vehicle Sleep ¦ Comfort Enable ¦ Accessory ¦ Driver Present ¦ E-motor running ¦ ¦ Applicable (X) ¦ ¦ ¦ ¦ ¦X ¦ Setting input signal from MHU: ¦ Msg Name ¦ SignalName ¦ Signal Description ¦ Byte Order ¦ Signal Value Description ¦ ¦-----------------------------¦------------------------¦--------------------------------¦-------------¦--------------------------¦ ¦ GW_MHU_DoorSetting_0x401 ¦ MHU_SET_DoorSpeedLock ¦ Setting Door speed lock mode ¦ MotorolaMSB ¦ 6: "Signal invalid" ¦ ¦ ¦ ¦ ¦ ¦ 5: "25KMH" ¦ ¦ ¦ ¦ ¦ ¦ 4: "20KMH" ¦ ¦ ¦ ¦ ¦ ¦ 3: "15KMH" ¦ ¦ ¦ ¦ ¦ ¦ 2: "10KMH" ¦ ¦ ¦ ¦ ¦ ¦ 1: "5KMH" ¦ ¦ ¦ ¦ ¦ ¦ 0: "OFF" ¦ The vehicle speed information follow the speed value send out from IPC: (don’t use the signal come from ESC) 0x5F2: IPC_VehSpd Feed back signal from BCM: ¦ Msg Name ¦ SignalName ¦ Signal Description ¦ Byte Order ¦ Signal Value Description ¦ ¦--------------------------------¦-----------------------¦----------------------------------------------------------¦-------------¦--------------------------¦ ¦ BCM_Comfort_Confirm_sts_0x41d ¦ BCM_STAT_DoorSpeedLock ¦ Status feedback from BCM for Setting Door speed lock mode ¦ MotorolaMSB ¦ 6: "Signal invalid" ¦ ¦ ¦ ¦ ¦ ¦ 5: "25KMH" ¦ ¦ ¦ ¦ ¦ ¦ 4: "20KMH" ¦ ¦ ¦ ¦ ¦ ¦ 3: "15KMH" ¦ ¦ ¦ ¦ ¦ ¦ 2: "10KMH" ¦ ¦ ¦ ¦ ¦ ¦ 1: "5KMH" ¦ ¦ ¦ ¦ ¦ ¦ 0: "OFF" ¦ The related components are the BCM, driver door lock latch and motor and all ajar switches which are all hardwired as inputs into the BCM. When the BCM detects the valid vehicle speed (0x5F2: IPC_VehSpd) is over X km/h (where X is defined by the value of signal MHU_SET_DoorSpeedLock, default value: 5 km/h), it shall activate a central lock of all four door motors provided the following conditions are fulfilled START (E-motor running), VCU_VehicleHVStatus_2 = 2 "ReadyToDrive" MHU_SET_DoorSpeedLock ≠ OFF. Driver door lock status is “unlocked” All doors are closed If the above conditions are fulfilled, the BCM shall subsequently set the corresponding status message accordingly on CAN to STAT_DoorLockFL = 1 "Locked".If the speed auto lock function has been activated (locked), and the vehicle is unlocked via the central lock button press, then the speed auto lock funtion will be disabled and not executed if the above conditions are met again. The function will be re-enabled if any door is opened and closed or vehicle state changes from ON to OFF and back to START (E-motor running) again. *note: the default value can be changed by the signal MHU_SET_DoorSpeedLock. | ALL (LHD and RHD) | 1. Vehicle is unlocked 2. All doors is closed 2. Speed auto lock = 5 km/h | 5.3.2.1.3.7 The speed control auto lock | 1. Drive < 5 km/h | 1. Vehicle is NOT locked | false |  |  |  | New | Functional |  | Vehicle | Dynamic |  | ON Emotor Running | pn.namth | Verify speed auto lock when speed < 5 km/h | VN\,LA\,CO\,ID\,MY\,PH\,TH | PLUS | 1.1.7 | speed control auto lock（车速闭锁） | Equivalence Partitioning (EP) |  |  | Only delete CDL led due to e34 dont have CDL led |  |  | 2024-11-06 | 1
3148077 | BCM | 1.1.7 speed control auto lock（车速闭锁） |  | Safety & Security validation | High | The speed control auto lock_0004 | Function availability in Vehicle States ¦ BCM Power Mode ¦ ¦ OFF ¦ ACC ¦ ON ¦ START ¦ ¦----------------¦--------------¦----------------¦------------¦-----------------¦-----------------¦ ¦ Vehicle State ¦ Vehicle Sleep ¦ Comfort Enable ¦ Accessory ¦ Driver Present ¦ E-motor running ¦ ¦ Applicable (X) ¦ ¦ ¦ ¦ ¦X ¦ Setting input signal from MHU: ¦ Msg Name ¦ SignalName ¦ Signal Description ¦ Byte Order ¦ Signal Value Description ¦ ¦-----------------------------¦------------------------¦--------------------------------¦-------------¦--------------------------¦ ¦ GW_MHU_DoorSetting_0x401 ¦ MHU_SET_DoorSpeedLock ¦ Setting Door speed lock mode ¦ MotorolaMSB ¦ 6: "Signal invalid" ¦ ¦ ¦ ¦ ¦ ¦ 5: "25KMH" ¦ ¦ ¦ ¦ ¦ ¦ 4: "20KMH" ¦ ¦ ¦ ¦ ¦ ¦ 3: "15KMH" ¦ ¦ ¦ ¦ ¦ ¦ 2: "10KMH" ¦ ¦ ¦ ¦ ¦ ¦ 1: "5KMH" ¦ ¦ ¦ ¦ ¦ ¦ 0: "OFF" ¦ The vehicle speed information follow the speed value send out from IPC: (don’t use the signal come from ESC) 0x5F2: IPC_VehSpd Feed back signal from BCM: ¦ Msg Name ¦ SignalName ¦ Signal Description ¦ Byte Order ¦ Signal Value Description ¦ ¦--------------------------------¦-----------------------¦----------------------------------------------------------¦-------------¦--------------------------¦ ¦ BCM_Comfort_Confirm_sts_0x41d ¦ BCM_STAT_DoorSpeedLock ¦ Status feedback from BCM for Setting Door speed lock mode ¦ MotorolaMSB ¦ 6: "Signal invalid" ¦ ¦ ¦ ¦ ¦ ¦ 5: "25KMH" ¦ ¦ ¦ ¦ ¦ ¦ 4: "20KMH" ¦ ¦ ¦ ¦ ¦ ¦ 3: "15KMH" ¦ ¦ ¦ ¦ ¦ ¦ 2: "10KMH" ¦ ¦ ¦ ¦ ¦ ¦ 1: "5KMH" ¦ ¦ ¦ ¦ ¦ ¦ 0: "OFF" ¦ The related components are the BCM, driver door lock latch and motor and all ajar switches which are all hardwired as inputs into the BCM. When the BCM detects the valid vehicle speed (0x5F2: IPC_VehSpd) is over X km/h (where X is defined by the value of signal MHU_SET_DoorSpeedLock, default value: 5 km/h), it shall activate a central lock of all four door motors provided the following conditions are fulfilled START (E-motor running), VCU_VehicleHVStatus_2 = 2 "ReadyToDrive" MHU_SET_DoorSpeedLock ≠ OFF. Driver door lock status is “unlocked” All doors are closed If the above conditions are fulfilled, the BCM shall subsequently set the corresponding status message accordingly on CAN to STAT_DoorLockFL = 1 "Locked".If the speed auto lock function has been activated (locked), and the vehicle is unlocked via the central lock button press, then the speed auto lock funtion will be disabled and not executed if the above conditions are met again. The function will be re-enabled if any door is opened and closed or vehicle state changes from ON to OFF and back to START (E-motor running) again. *note: the default value can be changed by the signal MHU_SET_DoorSpeedLock. | ALL (LHD and RHD) | 1. Vehicle is unlocked 2. All doors is closed 2. Speed auto lock = 10 km/h | 5.3.2.1.3.7 The speed control auto lock | 1. Drive > 10 km/h | 1. Vehicle is locked Can not open any doors from outside | false |  |  |  | New | Functional |  | Vehicle | Dynamic |  | ON Emotor Running | pn.namth | Verify speed auto lock when speed > 10 km/h | VN\,LA\,CO\,ID\,MY\,PH\,TH | PLUS | 1.1.7 | speed control auto lock（车速闭锁） | Equivalence Partitioning (EP) |  |  | Only delete CDL led due to e34 dont have CDL led |  |  | 2024-11-06 | 1
3148078 | BCM | 1.1.7 speed control auto lock（车速闭锁） |  | Safety & Security validation | High | The speed control auto lock_0005 | Function availability in Vehicle States ¦ BCM Power Mode ¦ ¦ OFF ¦ ACC ¦ ON ¦ START ¦ ¦----------------¦--------------¦----------------¦------------¦-----------------¦-----------------¦ ¦ Vehicle State ¦ Vehicle Sleep ¦ Comfort Enable ¦ Accessory ¦ Driver Present ¦ E-motor running ¦ ¦ Applicable (X) ¦ ¦ ¦ ¦ ¦X ¦ Setting input signal from MHU: ¦ Msg Name ¦ SignalName ¦ Signal Description ¦ Byte Order ¦ Signal Value Description ¦ ¦-----------------------------¦------------------------¦--------------------------------¦-------------¦--------------------------¦ ¦ GW_MHU_DoorSetting_0x401 ¦ MHU_SET_DoorSpeedLock ¦ Setting Door speed lock mode ¦ MotorolaMSB ¦ 6: "Signal invalid" ¦ ¦ ¦ ¦ ¦ ¦ 5: "25KMH" ¦ ¦ ¦ ¦ ¦ ¦ 4: "20KMH" ¦ ¦ ¦ ¦ ¦ ¦ 3: "15KMH" ¦ ¦ ¦ ¦ ¦ ¦ 2: "10KMH" ¦ ¦ ¦ ¦ ¦ ¦ 1: "5KMH" ¦ ¦ ¦ ¦ ¦ ¦ 0: "OFF" ¦ The vehicle speed information follow the speed value send out from IPC: (don’t use the signal come from ESC) 0x5F2: IPC_VehSpd Feed back signal from BCM: ¦ Msg Name ¦ SignalName ¦ Signal Description ¦ Byte Order ¦ Signal Value Description ¦ ¦--------------------------------¦-----------------------¦----------------------------------------------------------¦-------------¦--------------------------¦ ¦ BCM_Comfort_Confirm_sts_0x41d ¦ BCM_STAT_DoorSpeedLock ¦ Status feedback from BCM for Setting Door speed lock mode ¦ MotorolaMSB ¦ 6: "Signal invalid" ¦ ¦ ¦ ¦ ¦ ¦ 5: "25KMH" ¦ ¦ ¦ ¦ ¦ ¦ 4: "20KMH" ¦ ¦ ¦ ¦ ¦ ¦ 3: "15KMH" ¦ ¦ ¦ ¦ ¦ ¦ 2: "10KMH" ¦ ¦ ¦ ¦ ¦ ¦ 1: "5KMH" ¦ ¦ ¦ ¦ ¦ ¦ 0: "OFF" ¦ The related components are the BCM, driver door lock latch and motor and all ajar switches which are all hardwired as inputs into the BCM. When the BCM detects the valid vehicle speed (0x5F2: IPC_VehSpd) is over X km/h (where X is defined by the value of signal MHU_SET_DoorSpeedLock, default value: 5 km/h), it shall activate a central lock of all four door motors provided the following conditions are fulfilled START (E-motor running), VCU_VehicleHVStatus_2 = 2 "ReadyToDrive" MHU_SET_DoorSpeedLock ≠ OFF. Driver door lock status is “unlocked” All doors are closed If the above conditions are fulfilled, the BCM shall subsequently set the corresponding status message accordingly on CAN to STAT_DoorLockFL = 1 "Locked".If the speed auto lock function has been activated (locked), and the vehicle is unlocked via the central lock button press, then the speed auto lock funtion will be disabled and not executed if the above conditions are met again. The function will be re-enabled if any door is opened and closed or vehicle state changes from ON to OFF and back to START (E-motor running) again. *note: the default value can be changed by the signal MHU_SET_DoorSpeedLock. | ALL (LHD and RHD) | 1. Vehicle is unlocked 2. All doors is closed 2. Speed auto lock = 10 km/h | 5.3.2.1.3.7 The speed control auto lock | 1. Drive < 10 km/h | 1. Vehicle is NOT locked | false |  |  |  | New | Functional |  | Vehicle | Dynamic |  | ON Emotor Running | pn.namth | Verify speed auto lock when speed < 10 km/h | VN\,LA\,CO\,ID\,MY\,PH\,TH | PLUS | 1.1.7 | speed control auto lock（车速闭锁） | Equivalence Partitioning (EP) |  |  | Only delete CDL led due to e34 dont have CDL led |  |  | 2024-11-06 | 1
3148079 | BCM | 1.1.7 speed control auto lock（车速闭锁） |  | Safety & Security validation | High | The speed control auto lock_0006 | Function availability in Vehicle States ¦ BCM Power Mode ¦ ¦ OFF ¦ ACC ¦ ON ¦ START ¦ ¦----------------¦--------------¦----------------¦------------¦-----------------¦-----------------¦ ¦ Vehicle State ¦ Vehicle Sleep ¦ Comfort Enable ¦ Accessory ¦ Driver Present ¦ E-motor running ¦ ¦ Applicable (X) ¦ ¦ ¦ ¦ ¦X ¦ Setting input signal from MHU: ¦ Msg Name ¦ SignalName ¦ Signal Description ¦ Byte Order ¦ Signal Value Description ¦ ¦-----------------------------¦------------------------¦--------------------------------¦-------------¦--------------------------¦ ¦ GW_MHU_DoorSetting_0x401 ¦ MHU_SET_DoorSpeedLock ¦ Setting Door speed lock mode ¦ MotorolaMSB ¦ 6: "Signal invalid" ¦ ¦ ¦ ¦ ¦ ¦ 5: "25KMH" ¦ ¦ ¦ ¦ ¦ ¦ 4: "20KMH" ¦ ¦ ¦ ¦ ¦ ¦ 3: "15KMH" ¦ ¦ ¦ ¦ ¦ ¦ 2: "10KMH" ¦ ¦ ¦ ¦ ¦ ¦ 1: "5KMH" ¦ ¦ ¦ ¦ ¦ ¦ 0: "OFF" ¦ The vehicle speed information follow the speed value send out from IPC: (don’t use the signal come from ESC) 0x5F2: IPC_VehSpd Feed back signal from BCM: ¦ Msg Name ¦ SignalName ¦ Signal Description ¦ Byte Order ¦ Signal Value Description ¦ ¦--------------------------------¦-----------------------¦----------------------------------------------------------¦-------------¦--------------------------¦ ¦ BCM_Comfort_Confirm_sts_0x41d ¦ BCM_STAT_DoorSpeedLock ¦ Status feedback from BCM for Setting Door speed lock mode ¦ MotorolaMSB ¦ 6: "Signal invalid" ¦ ¦ ¦ ¦ ¦ ¦ 5: "25KMH" ¦ ¦ ¦ ¦ ¦ ¦ 4: "20KMH" ¦ ¦ ¦ ¦ ¦ ¦ 3: "15KMH" ¦ ¦ ¦ ¦ ¦ ¦ 2: "10KMH" ¦ ¦ ¦ ¦ ¦ ¦ 1: "5KMH" ¦ ¦ ¦ ¦ ¦ ¦ 0: "OFF" ¦ The related components are the BCM, driver door lock latch and motor and all ajar switches which are all hardwired as inputs into the BCM. When the BCM detects the valid vehicle speed (0x5F2: IPC_VehSpd) is over X km/h (where X is defined by the value of signal MHU_SET_DoorSpeedLock, default value: 5 km/h), it shall activate a central lock of all four door motors provided the following conditions are fulfilled START (E-motor running), VCU_VehicleHVStatus_2 = 2 "ReadyToDrive" MHU_SET_DoorSpeedLock ≠ OFF. Driver door lock status is “unlocked” All doors are closed If the above conditions are fulfilled, the BCM shall subsequently set the corresponding status message accordingly on CAN to STAT_DoorLockFL = 1 "Locked".If the speed auto lock function has been activated (locked), and the vehicle is unlocked via the central lock button press, then the speed auto lock funtion will be disabled and not executed if the above conditions are met again. The function will be re-enabled if any door is opened and closed or vehicle state changes from ON to OFF and back to START (E-motor running) again. *note: the default value can be changed by the signal MHU_SET_DoorSpeedLock. | ALL (LHD and RHD) | 1. Vehicle is unlocked 2. All doors is closed 2. Speed auto lock = 15 km/h | 5.3.2.1.3.7 The speed control auto lock | 1. Drive > 15 km/h | 1. Vehicle is locked Can not open any doors from outside | false |  |  |  | New | Functional |  | Vehicle | Dynamic |  | ON Emotor Running | pn.namth | Verify speed auto lock when speed > 15 km/h | VN\,LA\,CO\,ID\,MY\,PH\,TH | PLUS | 1.1.7 | speed control auto lock（车速闭锁） | Equivalence Partitioning (EP) |  |  | Only delete CDL led due to e34 dont have CDL led |  |  | 2024-11-06 | 1
3148080 | BCM | 1.1.7 speed control auto lock（车速闭锁） |  | Safety & Security validation | High | The speed control auto lock_0007 | Function availability in Vehicle States ¦ BCM Power Mode ¦ ¦ OFF ¦ ACC ¦ ON ¦ START ¦ ¦----------------¦--------------¦----------------¦------------¦-----------------¦-----------------¦ ¦ Vehicle State ¦ Vehicle Sleep ¦ Comfort Enable ¦ Accessory ¦ Driver Present ¦ E-motor running ¦ ¦ Applicable (X) ¦ ¦ ¦ ¦ ¦X ¦ Setting input signal from MHU: ¦ Msg Name ¦ SignalName ¦ Signal Description ¦ Byte Order ¦ Signal Value Description ¦ ¦-----------------------------¦------------------------¦--------------------------------¦-------------¦--------------------------¦ ¦ GW_MHU_DoorSetting_0x401 ¦ MHU_SET_DoorSpeedLock ¦ Setting Door speed lock mode ¦ MotorolaMSB ¦ 6: "Signal invalid" ¦ ¦ ¦ ¦ ¦ ¦ 5: "25KMH" ¦ ¦ ¦ ¦ ¦ ¦ 4: "20KMH" ¦ ¦ ¦ ¦ ¦ ¦ 3: "15KMH" ¦ ¦ ¦ ¦ ¦ ¦ 2: "10KMH" ¦ ¦ ¦ ¦ ¦ ¦ 1: "5KMH" ¦ ¦ ¦ ¦ ¦ ¦ 0: "OFF" ¦ The vehicle speed information follow the speed value send out from IPC: (don’t use the signal come from ESC) 0x5F2: IPC_VehSpd Feed back signal from BCM: ¦ Msg Name ¦ SignalName ¦ Signal Description ¦ Byte Order ¦ Signal Value Description ¦ ¦--------------------------------¦-----------------------¦----------------------------------------------------------¦-------------¦--------------------------¦ ¦ BCM_Comfort_Confirm_sts_0x41d ¦ BCM_STAT_DoorSpeedLock ¦ Status feedback from BCM for Setting Door speed lock mode ¦ MotorolaMSB ¦ 6: "Signal invalid" ¦ ¦ ¦ ¦ ¦ ¦ 5: "25KMH" ¦ ¦ ¦ ¦ ¦ ¦ 4: "20KMH" ¦ ¦ ¦ ¦ ¦ ¦ 3: "15KMH" ¦ ¦ ¦ ¦ ¦ ¦ 2: "10KMH" ¦ ¦ ¦ ¦ ¦ ¦ 1: "5KMH" ¦ ¦ ¦ ¦ ¦ ¦ 0: "OFF" ¦ The related components are the BCM, driver door lock latch and motor and all ajar switches which are all hardwired as inputs into the BCM. When the BCM detects the valid vehicle speed (0x5F2: IPC_VehSpd) is over X km/h (where X is defined by the value of signal MHU_SET_DoorSpeedLock, default value: 5 km/h), it shall activate a central lock of all four door motors provided the following conditions are fulfilled START (E-motor running), VCU_VehicleHVStatus_2 = 2 "ReadyToDrive" MHU_SET_DoorSpeedLock ≠ OFF. Driver door lock status is “unlocked” All doors are closed If the above conditions are fulfilled, the BCM shall subsequently set the corresponding status message accordingly on CAN to STAT_DoorLockFL = 1 "Locked".If the speed auto lock function has been activated (locked), and the vehicle is unlocked via the central lock button press, then the speed auto lock funtion will be disabled and not executed if the above conditions are met again. The function will be re-enabled if any door is opened and closed or vehicle state changes from ON to OFF and back to START (E-motor running) again. *note: the default value can be changed by the signal MHU_SET_DoorSpeedLock. | ALL (LHD and RHD) | 1. Vehicle is unlocked 2. All doors is closed 2. Speed auto lock = 15 km/h | 5.3.2.1.3.7 The speed control auto lock | 1. Drive < 15 km/h | 1. Vehicle is NOT locked | false |  |  |  | New | Functional |  | Vehicle | Dynamic |  | ON Emotor Running | pn.namth | Verify speed auto lock when speed < 15 km/h | VN\,LA\,CO\,ID\,MY\,PH\,TH | PLUS | 1.1.7 | speed control auto lock（车速闭锁） | Equivalence Partitioning (EP) |  |  | Only delete CDL led due to e34 dont have CDL led |  |  | 2024-11-06 | 1
3148081 | BCM | 1.1.7 speed control auto lock（车速闭锁） |  | Safety & Security validation | High | The speed control auto lock_0008 | Function availability in Vehicle States ¦ BCM Power Mode ¦ ¦ OFF ¦ ACC ¦ ON ¦ START ¦ ¦----------------¦--------------¦----------------¦------------¦-----------------¦-----------------¦ ¦ Vehicle State ¦ Vehicle Sleep ¦ Comfort Enable ¦ Accessory ¦ Driver Present ¦ E-motor running ¦ ¦ Applicable (X) ¦ ¦ ¦ ¦ ¦X ¦ Setting input signal from MHU: ¦ Msg Name ¦ SignalName ¦ Signal Description ¦ Byte Order ¦ Signal Value Description ¦ ¦-----------------------------¦------------------------¦--------------------------------¦-------------¦--------------------------¦ ¦ GW_MHU_DoorSetting_0x401 ¦ MHU_SET_DoorSpeedLock ¦ Setting Door speed lock mode ¦ MotorolaMSB ¦ 6: "Signal invalid" ¦ ¦ ¦ ¦ ¦ ¦ 5: "25KMH" ¦ ¦ ¦ ¦ ¦ ¦ 4: "20KMH" ¦ ¦ ¦ ¦ ¦ ¦ 3: "15KMH" ¦ ¦ ¦ ¦ ¦ ¦ 2: "10KMH" ¦ ¦ ¦ ¦ ¦ ¦ 1: "5KMH" ¦ ¦ ¦ ¦ ¦ ¦ 0: "OFF" ¦ The vehicle speed information follow the speed value send out from IPC: (don’t use the signal come from ESC) 0x5F2: IPC_VehSpd Feed back signal from BCM: ¦ Msg Name ¦ SignalName ¦ Signal Description ¦ Byte Order ¦ Signal Value Description ¦ ¦--------------------------------¦-----------------------¦----------------------------------------------------------¦-------------¦--------------------------¦ ¦ BCM_Comfort_Confirm_sts_0x41d ¦ BCM_STAT_DoorSpeedLock ¦ Status feedback from BCM for Setting Door speed lock mode ¦ MotorolaMSB ¦ 6: "Signal invalid" ¦ ¦ ¦ ¦ ¦ ¦ 5: "25KMH" ¦ ¦ ¦ ¦ ¦ ¦ 4: "20KMH" ¦ ¦ ¦ ¦ ¦ ¦ 3: "15KMH" ¦ ¦ ¦ ¦ ¦ ¦ 2: "10KMH" ¦ ¦ ¦ ¦ ¦ ¦ 1: "5KMH" ¦ ¦ ¦ ¦ ¦ ¦ 0: "OFF" ¦ The related components are the BCM, driver door lock latch and motor and all ajar switches which are all hardwired as inputs into the BCM. When the BCM detects the valid vehicle speed (0x5F2: IPC_VehSpd) is over X km/h (where X is defined by the value of signal MHU_SET_DoorSpeedLock, default value: 5 km/h), it shall activate a central lock of all four door motors provided the following conditions are fulfilled START (E-motor running), VCU_VehicleHVStatus_2 = 2 "ReadyToDrive" MHU_SET_DoorSpeedLock ≠ OFF. Driver door lock status is “unlocked” All doors are closed If the above conditions are fulfilled, the BCM shall subsequently set the corresponding status message accordingly on CAN to STAT_DoorLockFL = 1 "Locked".If the speed auto lock function has been activated (locked), and the vehicle is unlocked via the central lock button press, then the speed auto lock funtion will be disabled and not executed if the above conditions are met again. The function will be re-enabled if any door is opened and closed or vehicle state changes from ON to OFF and back to START (E-motor running) again. *note: the default value can be changed by the signal MHU_SET_DoorSpeedLock. | ALL (LHD and RHD) | 1. Vehicle is unlocked 2. All doors is closed 2. Speed auto lock = 20 km/h | 5.3.2.1.3.7 The speed control auto lock | 1. Drive > 20 km/h | 1. Vehicle is locked Can not open any doors from outside | false |  |  |  | New | Functional |  | Vehicle | Dynamic |  | ON Emotor Running | pn.namth | Verify speed auto lock when speed > 20 km/h | VN\,LA\,CO\,ID\,MY\,PH\,TH | PLUS | 1.1.7 | speed control auto lock（车速闭锁） | Equivalence Partitioning (EP) |  |  | Only delete CDL led due to e34 dont have CDL led |  |  | 2024-11-06 | 1
3148082 | BCM | 1.1.7 speed control auto lock（车速闭锁） |  | Safety & Security validation | High | The speed control auto lock_0009 | Function availability in Vehicle States ¦ BCM Power Mode ¦ ¦ OFF ¦ ACC ¦ ON ¦ START ¦ ¦----------------¦--------------¦----------------¦------------¦-----------------¦-----------------¦ ¦ Vehicle State ¦ Vehicle Sleep ¦ Comfort Enable ¦ Accessory ¦ Driver Present ¦ E-motor running ¦ ¦ Applicable (X) ¦ ¦ ¦ ¦ ¦X ¦ Setting input signal from MHU: ¦ Msg Name ¦ SignalName ¦ Signal Description ¦ Byte Order ¦ Signal Value Description ¦ ¦-----------------------------¦------------------------¦--------------------------------¦-------------¦--------------------------¦ ¦ GW_MHU_DoorSetting_0x401 ¦ MHU_SET_DoorSpeedLock ¦ Setting Door speed lock mode ¦ MotorolaMSB ¦ 6: "Signal invalid" ¦ ¦ ¦ ¦ ¦ ¦ 5: "25KMH" ¦ ¦ ¦ ¦ ¦ ¦ 4: "20KMH" ¦ ¦ ¦ ¦ ¦ ¦ 3: "15KMH" ¦ ¦ ¦ ¦ ¦ ¦ 2: "10KMH" ¦ ¦ ¦ ¦ ¦ ¦ 1: "5KMH" ¦ ¦ ¦ ¦ ¦ ¦ 0: "OFF" ¦ The vehicle speed information follow the speed value send out from IPC: (don’t use the signal come from ESC) 0x5F2: IPC_VehSpd Feed back signal from BCM: ¦ Msg Name ¦ SignalName ¦ Signal Description ¦ Byte Order ¦ Signal Value Description ¦ ¦--------------------------------¦-----------------------¦----------------------------------------------------------¦-------------¦--------------------------¦ ¦ BCM_Comfort_Confirm_sts_0x41d ¦ BCM_STAT_DoorSpeedLock ¦ Status feedback from BCM for Setting Door speed lock mode ¦ MotorolaMSB ¦ 6: "Signal invalid" ¦ ¦ ¦ ¦ ¦ ¦ 5: "25KMH" ¦ ¦ ¦ ¦ ¦ ¦ 4: "20KMH" ¦ ¦ ¦ ¦ ¦ ¦ 3: "15KMH" ¦ ¦ ¦ ¦ ¦ ¦ 2: "10KMH" ¦ ¦ ¦ ¦ ¦ ¦ 1: "5KMH" ¦ ¦ ¦ ¦ ¦ ¦ 0: "OFF" ¦ The related components are the BCM, driver door lock latch and motor and all ajar switches which are all hardwired as inputs into the BCM. When the BCM detects the valid vehicle speed (0x5F2: IPC_VehSpd) is over X km/h (where X is defined by the value of signal MHU_SET_DoorSpeedLock, default value: 5 km/h), it shall activate a central lock of all four door motors provided the following conditions are fulfilled START (E-motor running), VCU_VehicleHVStatus_2 = 2 "ReadyToDrive" MHU_SET_DoorSpeedLock ≠ OFF. Driver door lock status is “unlocked” All doors are closed If the above conditions are fulfilled, the BCM shall subsequently set the corresponding status message accordingly on CAN to STAT_DoorLockFL = 1 "Locked".If the speed auto lock function has been activated (locked), and the vehicle is unlocked via the central lock button press, then the speed auto lock funtion will be disabled and not executed if the above conditions are met again. The function will be re-enabled if any door is opened and closed or vehicle state changes from ON to OFF and back to START (E-motor running) again. *note: the default value can be changed by the signal MHU_SET_DoorSpeedLock. | ALL (LHD and RHD) | 1. Vehicle is unlocked 2. All doors is closed 2. Speed auto lock = 20 km/h | 5.3.2.1.3.7 The speed control auto lock | 1. Drive < 20 km/h | 1. Vehicle is NOT locked | false |  |  |  | New | Functional |  | Vehicle | Dynamic |  | ON Emotor Running | pn.namth | Verify speed auto lock when speed < 20 km/h | VN\,LA\,CO\,ID\,MY\,PH\,TH | PLUS | 1.1.7 | speed control auto lock（车速闭锁） | Equivalence Partitioning (EP) |  |  | Only delete CDL led due to e34 dont have CDL led |  |  | 2024-11-06 | 1
3148083 | BCM | 1.1.7 speed control auto lock（车速闭锁） |  | Safety & Security validation | High | The speed control auto lock_0010 | Function availability in Vehicle States ¦ BCM Power Mode ¦ ¦ OFF ¦ ACC ¦ ON ¦ START ¦ ¦----------------¦--------------¦----------------¦------------¦-----------------¦-----------------¦ ¦ Vehicle State ¦ Vehicle Sleep ¦ Comfort Enable ¦ Accessory ¦ Driver Present ¦ E-motor running ¦ ¦ Applicable (X) ¦ ¦ ¦ ¦ ¦X ¦ Setting input signal from MHU: ¦ Msg Name ¦ SignalName ¦ Signal Description ¦ Byte Order ¦ Signal Value Description ¦ ¦-----------------------------¦------------------------¦--------------------------------¦-------------¦--------------------------¦ ¦ GW_MHU_DoorSetting_0x401 ¦ MHU_SET_DoorSpeedLock ¦ Setting Door speed lock mode ¦ MotorolaMSB ¦ 6: "Signal invalid" ¦ ¦ ¦ ¦ ¦ ¦ 5: "25KMH" ¦ ¦ ¦ ¦ ¦ ¦ 4: "20KMH" ¦ ¦ ¦ ¦ ¦ ¦ 3: "15KMH" ¦ ¦ ¦ ¦ ¦ ¦ 2: "10KMH" ¦ ¦ ¦ ¦ ¦ ¦ 1: "5KMH" ¦ ¦ ¦ ¦ ¦ ¦ 0: "OFF" ¦ The vehicle speed information follow the speed value send out from IPC: (don’t use the signal come from ESC) 0x5F2: IPC_VehSpd Feed back signal from BCM: ¦ Msg Name ¦ SignalName ¦ Signal Description ¦ Byte Order ¦ Signal Value Description ¦ ¦--------------------------------¦-----------------------¦----------------------------------------------------------¦-------------¦--------------------------¦ ¦ BCM_Comfort_Confirm_sts_0x41d ¦ BCM_STAT_DoorSpeedLock ¦ Status feedback from BCM for Setting Door speed lock mode ¦ MotorolaMSB ¦ 6: "Signal invalid" ¦ ¦ ¦ ¦ ¦ ¦ 5: "25KMH" ¦ ¦ ¦ ¦ ¦ ¦ 4: "20KMH" ¦ ¦ ¦ ¦ ¦ ¦ 3: "15KMH" ¦ ¦ ¦ ¦ ¦ ¦ 2: "10KMH" ¦ ¦ ¦ ¦ ¦ ¦ 1: "5KMH" ¦ ¦ ¦ ¦ ¦ ¦ 0: "OFF" ¦ The related components are the BCM, driver door lock latch and motor and all ajar switches which are all hardwired as inputs into the BCM. When the BCM detects the valid vehicle speed (0x5F2: IPC_VehSpd) is over X km/h (where X is defined by the value of signal MHU_SET_DoorSpeedLock, default value: 5 km/h), it shall activate a central lock of all four door motors provided the following conditions are fulfilled START (E-motor running), VCU_VehicleHVStatus_2 = 2 "ReadyToDrive" MHU_SET_DoorSpeedLock ≠ OFF. Driver door lock status is “unlocked” All doors are closed If the above conditions are fulfilled, the BCM shall subsequently set the corresponding status message accordingly on CAN to STAT_DoorLockFL = 1 "Locked".If the speed auto lock function has been activated (locked), and the vehicle is unlocked via the central lock button press, then the speed auto lock funtion will be disabled and not executed if the above conditions are met again. The function will be re-enabled if any door is opened and closed or vehicle state changes from ON to OFF and back to START (E-motor running) again. *note: the default value can be changed by the signal MHU_SET_DoorSpeedLock. | ALL (LHD and RHD) | 1. Vehicle is unlocked 2. All doors is closed 2. Speed auto lock = 25 km/h | 5.3.2.1.3.7 The speed control auto lock | 1. Drive > 25 km/h | 1. Vehicle is locked Can not open any doors from outside | false |  |  |  | New | Functional |  | Vehicle | Dynamic |  | ON Emotor Running | pn.namth | Verify speed auto lock when speed > 25 km/h | VN\,LA\,CO\,ID\,MY\,PH\,TH | PLUS | 1.1.7 | speed control auto lock（车速闭锁） | Equivalence Partitioning (EP) |  |  | Only delete CDL led due to e34 dont have CDL led |  |  | 2024-11-06 | 1
3148084 | BCM | 1.1.7 speed control auto lock（车速闭锁） |  | Safety & Security validation | High | The speed control auto lock_0011 | Function availability in Vehicle States ¦ BCM Power Mode ¦ ¦ OFF ¦ ACC ¦ ON ¦ START ¦ ¦----------------¦--------------¦----------------¦------------¦-----------------¦-----------------¦ ¦ Vehicle State ¦ Vehicle Sleep ¦ Comfort Enable ¦ Accessory ¦ Driver Present ¦ E-motor running ¦ ¦ Applicable (X) ¦ ¦ ¦ ¦ ¦X ¦ Setting input signal from MHU: ¦ Msg Name ¦ SignalName ¦ Signal Description ¦ Byte Order ¦ Signal Value Description ¦ ¦-----------------------------¦------------------------¦--------------------------------¦-------------¦--------------------------¦ ¦ GW_MHU_DoorSetting_0x401 ¦ MHU_SET_DoorSpeedLock ¦ Setting Door speed lock mode ¦ MotorolaMSB ¦ 6: "Signal invalid" ¦ ¦ ¦ ¦ ¦ ¦ 5: "25KMH" ¦ ¦ ¦ ¦ ¦ ¦ 4: "20KMH" ¦ ¦ ¦ ¦ ¦ ¦ 3: "15KMH" ¦ ¦ ¦ ¦ ¦ ¦ 2: "10KMH" ¦ ¦ ¦ ¦ ¦ ¦ 1: "5KMH" ¦ ¦ ¦ ¦ ¦ ¦ 0: "OFF" ¦ The vehicle speed information follow the speed value send out from IPC: (don’t use the signal come from ESC) 0x5F2: IPC_VehSpd Feed back signal from BCM: ¦ Msg Name ¦ SignalName ¦ Signal Description ¦ Byte Order ¦ Signal Value Description ¦ ¦--------------------------------¦-----------------------¦----------------------------------------------------------¦-------------¦--------------------------¦ ¦ BCM_Comfort_Confirm_sts_0x41d ¦ BCM_STAT_DoorSpeedLock ¦ Status feedback from BCM for Setting Door speed lock mode ¦ MotorolaMSB ¦ 6: "Signal invalid" ¦ ¦ ¦ ¦ ¦ ¦ 5: "25KMH" ¦ ¦ ¦ ¦ ¦ ¦ 4: "20KMH" ¦ ¦ ¦ ¦ ¦ ¦ 3: "15KMH" ¦ ¦ ¦ ¦ ¦ ¦ 2: "10KMH" ¦ ¦ ¦ ¦ ¦ ¦ 1: "5KMH" ¦ ¦ ¦ ¦ ¦ ¦ 0: "OFF" ¦ The related components are the BCM, driver door lock latch and motor and all ajar switches which are all hardwired as inputs into the BCM. When the BCM detects the valid vehicle speed (0x5F2: IPC_VehSpd) is over X km/h (where X is defined by the value of signal MHU_SET_DoorSpeedLock, default value: 5 km/h), it shall activate a central lock of all four door motors provided the following conditions are fulfilled START (E-motor running), VCU_VehicleHVStatus_2 = 2 "ReadyToDrive" MHU_SET_DoorSpeedLock ≠ OFF. Driver door lock status is “unlocked” All doors are closed If the above conditions are fulfilled, the BCM shall subsequently set the corresponding status message accordingly on CAN to STAT_DoorLockFL = 1 "Locked".If the speed auto lock function has been activated (locked), and the vehicle is unlocked via the central lock button press, then the speed auto lock funtion will be disabled and not executed if the above conditions are met again. The function will be re-enabled if any door is opened and closed or vehicle state changes from ON to OFF and back to START (E-motor running) again. *note: the default value can be changed by the signal MHU_SET_DoorSpeedLock. | ALL (LHD and RHD) | 1. Vehicle is unlocked 2. All doors is closed 2. Speed auto lock = 25 km/h | 5.3.2.1.3.7 The speed control auto lock | 1. Drive < 25 km/h | 1. Vehicle is NOT locked | false |  |  |  | New | Functional |  | Vehicle | Dynamic |  | ON Emotor Running | pn.namth | Verify speed auto lock when speed < 25 km/h | VN\,LA\,CO\,ID\,MY\,PH\,TH | PLUS | 1.1.7 | speed control auto lock（车速闭锁） | Equivalence Partitioning (EP) |  |  | Only delete CDL led due to e34 dont have CDL led |  |  | 2024-11-06 | 1
3148085 | BCM | 1.1.7 speed control auto lock（车速闭锁） |  | Safety & Security validation | Normal | The speed control auto lock_0012 | Function availability in Vehicle States ¦ BCM Power Mode ¦ ¦ OFF ¦ ACC ¦ ON ¦ START ¦ ¦----------------¦--------------¦----------------¦------------¦-----------------¦-----------------¦ ¦ Vehicle State ¦ Vehicle Sleep ¦ Comfort Enable ¦ Accessory ¦ Driver Present ¦ E-motor running ¦ ¦ Applicable (X) ¦ ¦ ¦ ¦ ¦X ¦ Setting input signal from MHU: ¦ Msg Name ¦ SignalName ¦ Signal Description ¦ Byte Order ¦ Signal Value Description ¦ ¦-----------------------------¦------------------------¦--------------------------------¦-------------¦--------------------------¦ ¦ GW_MHU_DoorSetting_0x401 ¦ MHU_SET_DoorSpeedLock ¦ Setting Door speed lock mode ¦ MotorolaMSB ¦ 6: "Signal invalid" ¦ ¦ ¦ ¦ ¦ ¦ 5: "25KMH" ¦ ¦ ¦ ¦ ¦ ¦ 4: "20KMH" ¦ ¦ ¦ ¦ ¦ ¦ 3: "15KMH" ¦ ¦ ¦ ¦ ¦ ¦ 2: "10KMH" ¦ ¦ ¦ ¦ ¦ ¦ 1: "5KMH" ¦ ¦ ¦ ¦ ¦ ¦ 0: "OFF" ¦ The vehicle speed information follow the speed value send out from IPC: (don’t use the signal come from ESC) 0x5F2: IPC_VehSpd Feed back signal from BCM: ¦ Msg Name ¦ SignalName ¦ Signal Description ¦ Byte Order ¦ Signal Value Description ¦ ¦--------------------------------¦-----------------------¦----------------------------------------------------------¦-------------¦--------------------------¦ ¦ BCM_Comfort_Confirm_sts_0x41d ¦ BCM_STAT_DoorSpeedLock ¦ Status feedback from BCM for Setting Door speed lock mode ¦ MotorolaMSB ¦ 6: "Signal invalid" ¦ ¦ ¦ ¦ ¦ ¦ 5: "25KMH" ¦ ¦ ¦ ¦ ¦ ¦ 4: "20KMH" ¦ ¦ ¦ ¦ ¦ ¦ 3: "15KMH" ¦ ¦ ¦ ¦ ¦ ¦ 2: "10KMH" ¦ ¦ ¦ ¦ ¦ ¦ 1: "5KMH" ¦ ¦ ¦ ¦ ¦ ¦ 0: "OFF" ¦ The related components are the BCM, driver door lock latch and motor and all ajar switches which are all hardwired as inputs into the BCM. When the BCM detects the valid vehicle speed (0x5F2: IPC_VehSpd) is over X km/h (where X is defined by the value of signal MHU_SET_DoorSpeedLock, default value: 5 km/h), it shall activate a central lock of all four door motors provided the following conditions are fulfilled START (E-motor running), VCU_VehicleHVStatus_2 = 2 "ReadyToDrive" MHU_SET_DoorSpeedLock ≠ OFF. Driver door lock status is “unlocked” All doors are closed If the above conditions are fulfilled, the BCM shall subsequently set the corresponding status message accordingly on CAN to STAT_DoorLockFL = 1 "Locked".If the speed auto lock function has been activated (locked), and the vehicle is unlocked via the central lock button press, then the speed auto lock funtion will be disabled and not executed if the above conditions are met again. The function will be re-enabled if any door is opened and closed or vehicle state changes from ON to OFF and back to START (E-motor running) again. *note: the default value can be changed by the signal MHU_SET_DoorSpeedLock. | ALL (LHD and RHD) | 1. Vehicle is unlocked 2. All doors is closed 2. Speed auto lock = 5 km/h | 5.3.2.1.3.7 The speed control auto lock | 1. Drive > 5km/h 2. Decrease speed < 5 km/h 3. Press on central unlock button 4. Drive > 5 km/h | 3. Vehicle is unlocked 4. Vehicle still unlocked | false |  |  |  | New | Functional |  | Vehicle | Dynamic |  | ON Emotor Running | pn.namth | Verify speed auto lock function will be disabled and if vehicle unlocked and speed > 5kmh | VN\,LA\,CO\,ID\,MY\,PH\,TH | PLUS | 1.1.7 | speed control auto lock（车速闭锁） | Equivalence Partitioning (EP) |  |  | Only update to central unlock for more clear + delete CDL led due to e34 dont have CDL led |  |  | 2024-11-06 | 1
3148086 | BCM | 1.1.7 speed control auto lock（车速闭锁） |  | Safety & Security validation | Normal | The speed control auto lock_0013 | Function availability in Vehicle States ¦ BCM Power Mode ¦ ¦ OFF ¦ ACC ¦ ON ¦ START ¦ ¦----------------¦--------------¦----------------¦------------¦-----------------¦-----------------¦ ¦ Vehicle State ¦ Vehicle Sleep ¦ Comfort Enable ¦ Accessory ¦ Driver Present ¦ E-motor running ¦ ¦ Applicable (X) ¦ ¦ ¦ ¦ ¦X ¦ Setting input signal from MHU: ¦ Msg Name ¦ SignalName ¦ Signal Description ¦ Byte Order ¦ Signal Value Description ¦ ¦-----------------------------¦------------------------¦--------------------------------¦-------------¦--------------------------¦ ¦ GW_MHU_DoorSetting_0x401 ¦ MHU_SET_DoorSpeedLock ¦ Setting Door speed lock mode ¦ MotorolaMSB ¦ 6: "Signal invalid" ¦ ¦ ¦ ¦ ¦ ¦ 5: "25KMH" ¦ ¦ ¦ ¦ ¦ ¦ 4: "20KMH" ¦ ¦ ¦ ¦ ¦ ¦ 3: "15KMH" ¦ ¦ ¦ ¦ ¦ ¦ 2: "10KMH" ¦ ¦ ¦ ¦ ¦ ¦ 1: "5KMH" ¦ ¦ ¦ ¦ ¦ ¦ 0: "OFF" ¦ The vehicle speed information follow the speed value send out from IPC: (don’t use the signal come from ESC) 0x5F2: IPC_VehSpd Feed back signal from BCM: ¦ Msg Name ¦ SignalName ¦ Signal Description ¦ Byte Order ¦ Signal Value Description ¦ ¦--------------------------------¦-----------------------¦----------------------------------------------------------¦-------------¦--------------------------¦ ¦ BCM_Comfort_Confirm_sts_0x41d ¦ BCM_STAT_DoorSpeedLock ¦ Status feedback from BCM for Setting Door speed lock mode ¦ MotorolaMSB ¦ 6: "Signal invalid" ¦ ¦ ¦ ¦ ¦ ¦ 5: "25KMH" ¦ ¦ ¦ ¦ ¦ ¦ 4: "20KMH" ¦ ¦ ¦ ¦ ¦ ¦ 3: "15KMH" ¦ ¦ ¦ ¦ ¦ ¦ 2: "10KMH" ¦ ¦ ¦ ¦ ¦ ¦ 1: "5KMH" ¦ ¦ ¦ ¦ ¦ ¦ 0: "OFF" ¦ The related components are the BCM, driver door lock latch and motor and all ajar switches which are all hardwired as inputs into the BCM. When the BCM detects the valid vehicle speed (0x5F2: IPC_VehSpd) is over X km/h (where X is defined by the value of signal MHU_SET_DoorSpeedLock, default value: 5 km/h), it shall activate a central lock of all four door motors provided the following conditions are fulfilled START (E-motor running), VCU_VehicleHVStatus_2 = 2 "ReadyToDrive" MHU_SET_DoorSpeedLock ≠ OFF. Driver door lock status is “unlocked” All doors are closed If the above conditions are fulfilled, the BCM shall subsequently set the corresponding status message accordingly on CAN to STAT_DoorLockFL = 1 "Locked".If the speed auto lock function has been activated (locked), and the vehicle is unlocked via the central lock button press, then the speed auto lock funtion will be disabled and not executed if the above conditions are met again. The function will be re-enabled if any door is opened and closed or vehicle state changes from ON to OFF and back to START (E-motor running) again. *note: the default value can be changed by the signal MHU_SET_DoorSpeedLock. | ALL (LHD and RHD) | 1. Vehicle is unlocked 2. All doors is closed 2. Speed auto lock = 10 km/h | 5.3.2.1.3.7 The speed control auto lock | 1. Drive > 10 km/h 2. Decrease speed < 10 km/h 3. Press on central unlock button 4. Drive > 10 km/h | 3. Vehicle is unlocked 4. Vehicle still unlocked | false |  |  |  | New | Functional |  | Vehicle | Dynamic |  | ON Emotor Running | pn.namth | Verify speed auto lock function will be disabled and if vehicle unlocked and speed > 10kmh | VN\,LA\,CO\,ID\,MY\,PH\,TH | PLUS | 1.1.7 | speed control auto lock（车速闭锁） | Equivalence Partitioning (EP) |  |  | Only update to central unlock for more clear + delete CDL led due to e34 dont have CDL led |  |  | 2024-11-06 | 1
3148087 | BCM | 1.1.7 speed control auto lock（车速闭锁） |  | Safety & Security validation | Normal | The speed control auto lock_0014 | Function availability in Vehicle States ¦ BCM Power Mode ¦ ¦ OFF ¦ ACC ¦ ON ¦ START ¦ ¦----------------¦--------------¦----------------¦------------¦-----------------¦-----------------¦ ¦ Vehicle State ¦ Vehicle Sleep ¦ Comfort Enable ¦ Accessory ¦ Driver Present ¦ E-motor running ¦ ¦ Applicable (X) ¦ ¦ ¦ ¦ ¦X ¦ Setting input signal from MHU: ¦ Msg Name ¦ SignalName ¦ Signal Description ¦ Byte Order ¦ Signal Value Description ¦ ¦-----------------------------¦------------------------¦--------------------------------¦-------------¦--------------------------¦ ¦ GW_MHU_DoorSetting_0x401 ¦ MHU_SET_DoorSpeedLock ¦ Setting Door speed lock mode ¦ MotorolaMSB ¦ 6: "Signal invalid" ¦ ¦ ¦ ¦ ¦ ¦ 5: "25KMH" ¦ ¦ ¦ ¦ ¦ ¦ 4: "20KMH" ¦ ¦ ¦ ¦ ¦ ¦ 3: "15KMH" ¦ ¦ ¦ ¦ ¦ ¦ 2: "10KMH" ¦ ¦ ¦ ¦ ¦ ¦ 1: "5KMH" ¦ ¦ ¦ ¦ ¦ ¦ 0: "OFF" ¦ The vehicle speed information follow the speed value send out from IPC: (don’t use the signal come from ESC) 0x5F2: IPC_VehSpd Feed back signal from BCM: ¦ Msg Name ¦ SignalName ¦ Signal Description ¦ Byte Order ¦ Signal Value Description ¦ ¦--------------------------------¦-----------------------¦----------------------------------------------------------¦-------------¦--------------------------¦ ¦ BCM_Comfort_Confirm_sts_0x41d ¦ BCM_STAT_DoorSpeedLock ¦ Status feedback from BCM for Setting Door speed lock mode ¦ MotorolaMSB ¦ 6: "Signal invalid" ¦ ¦ ¦ ¦ ¦ ¦ 5: "25KMH" ¦ ¦ ¦ ¦ ¦ ¦ 4: "20KMH" ¦ ¦ ¦ ¦ ¦ ¦ 3: "15KMH" ¦ ¦ ¦ ¦ ¦ ¦ 2: "10KMH" ¦ ¦ ¦ ¦ ¦ ¦ 1: "5KMH" ¦ ¦ ¦ ¦ ¦ ¦ 0: "OFF" ¦ The related components are the BCM, driver door lock latch and motor and all ajar switches which are all hardwired as inputs into the BCM. When the BCM detects the valid vehicle speed (0x5F2: IPC_VehSpd) is over X km/h (where X is defined by the value of signal MHU_SET_DoorSpeedLock, default value: 5 km/h), it shall activate a central lock of all four door motors provided the following conditions are fulfilled START (E-motor running), VCU_VehicleHVStatus_2 = 2 "ReadyToDrive" MHU_SET_DoorSpeedLock ≠ OFF. Driver door lock status is “unlocked” All doors are closed If the above conditions are fulfilled, the BCM shall subsequently set the corresponding status message accordingly on CAN to STAT_DoorLockFL = 1 "Locked".If the speed auto lock function has been activated (locked), and the vehicle is unlocked via the central lock button press, then the speed auto lock funtion will be disabled and not executed if the above conditions are met again. The function will be re-enabled if any door is opened and closed or vehicle state changes from ON to OFF and back to START (E-motor running) again. *note: the default value can be changed by the signal MHU_SET_DoorSpeedLock. | ALL (LHD and RHD) | 1. Vehicle is unlocked 2. All doors is closed 2. Speed auto lock = 15 km/h | 5.3.2.1.3.7 The speed control auto lock | 1. Drive > 15 km/h 2. Decrease speed < 15 km/h 3. Press on central unlock button 4. Drive > 15 km/h | 3. Vehicle is unlocked 4. Vehicle still unlocked | false |  |  |  | New | Functional |  | Vehicle | Dynamic |  | ON Emotor Running | pn.namth | Verify speed auto lock function will be disabled and if vehicle unlocked and speed > 15kmh | VN\,LA\,CO\,ID\,MY\,PH\,TH | PLUS | 1.1.7 | speed control auto lock（车速闭锁） | Equivalence Partitioning (EP) |  |  | Only update to central unlock for more clear + delete CDL led due to e34 dont have CDL led |  |  | 2024-11-06 | 1
3148088 | BCM | 1.1.7 speed control auto lock（车速闭锁） |  | Safety & Security validation | Normal | The speed control auto lock_0015 | Function availability in Vehicle States ¦ BCM Power Mode ¦ ¦ OFF ¦ ACC ¦ ON ¦ START ¦ ¦----------------¦--------------¦----------------¦------------¦-----------------¦-----------------¦ ¦ Vehicle State ¦ Vehicle Sleep ¦ Comfort Enable ¦ Accessory ¦ Driver Present ¦ E-motor running ¦ ¦ Applicable (X) ¦ ¦ ¦ ¦ ¦X ¦ Setting input signal from MHU: ¦ Msg Name ¦ SignalName ¦ Signal Description ¦ Byte Order ¦ Signal Value Description ¦ ¦-----------------------------¦------------------------¦--------------------------------¦-------------¦--------------------------¦ ¦ GW_MHU_DoorSetting_0x401 ¦ MHU_SET_DoorSpeedLock ¦ Setting Door speed lock mode ¦ MotorolaMSB ¦ 6: "Signal invalid" ¦ ¦ ¦ ¦ ¦ ¦ 5: "25KMH" ¦ ¦ ¦ ¦ ¦ ¦ 4: "20KMH" ¦ ¦ ¦ ¦ ¦ ¦ 3: "15KMH" ¦ ¦ ¦ ¦ ¦ ¦ 2: "10KMH" ¦ ¦ ¦ ¦ ¦ ¦ 1: "5KMH" ¦ ¦ ¦ ¦ ¦ ¦ 0: "OFF" ¦ The vehicle speed information follow the speed value send out from IPC: (don’t use the signal come from ESC) 0x5F2: IPC_VehSpd Feed back signal from BCM: ¦ Msg Name ¦ SignalName ¦ Signal Description ¦ Byte Order ¦ Signal Value Description ¦ ¦--------------------------------¦-----------------------¦----------------------------------------------------------¦-------------¦--------------------------¦ ¦ BCM_Comfort_Confirm_sts_0x41d ¦ BCM_STAT_DoorSpeedLock ¦ Status feedback from BCM for Setting Door speed lock mode ¦ MotorolaMSB ¦ 6: "Signal invalid" ¦ ¦ ¦ ¦ ¦ ¦ 5: "25KMH" ¦ ¦ ¦ ¦ ¦ ¦ 4: "20KMH" ¦ ¦ ¦ ¦ ¦ ¦ 3: "15KMH" ¦ ¦ ¦ ¦ ¦ ¦ 2: "10KMH" ¦ ¦ ¦ ¦ ¦ ¦ 1: "5KMH" ¦ ¦ ¦ ¦ ¦ ¦ 0: "OFF" ¦ The related components are the BCM, driver door lock latch and motor and all ajar switches which are all hardwired as inputs into the BCM. When the BCM detects the valid vehicle speed (0x5F2: IPC_VehSpd) is over X km/h (where X is defined by the value of signal MHU_SET_DoorSpeedLock, default value: 5 km/h), it shall activate a central lock of all four door motors provided the following conditions are fulfilled START (E-motor running), VCU_VehicleHVStatus_2 = 2 "ReadyToDrive" MHU_SET_DoorSpeedLock ≠ OFF. Driver door lock status is “unlocked” All doors are closed If the above conditions are fulfilled, the BCM shall subsequently set the corresponding status message accordingly on CAN to STAT_DoorLockFL = 1 "Locked".If the speed auto lock function has been activated (locked), and the vehicle is unlocked via the central lock button press, then the speed auto lock funtion will be disabled and not executed if the above conditions are met again. The function will be re-enabled if any door is opened and closed or vehicle state changes from ON to OFF and back to START (E-motor running) again. *note: the default value can be changed by the signal MHU_SET_DoorSpeedLock. | ALL (LHD and RHD) | 1. Vehicle is unlocked 2. All doors is closed 2. Speed auto lock = 20 km/h | 5.3.2.1.3.7 The speed control auto lock | 1. Drive > 20 km/h 2. Decrease speed < 20 km/h 3. Press on central unlock button 4. Drive > 20 km/h | 3. Vehicle is unlocked 4. Vehicle still unlocked | false |  |  |  | New | Functional |  | Vehicle | Dynamic |  | ON Emotor Running | pn.namth | Verify speed auto lock function will be disabled and if vehicle unlocked and speed > 20kmh | VN\,LA\,CO\,ID\,MY\,PH\,TH | PLUS | 1.1.7 | speed control auto lock（车速闭锁） | Equivalence Partitioning (EP) |  |  | Only update to central unlock for more clear + delete CDL led due to e34 dont have CDL led |  |  | 2024-11-06 | 1
3148089 | BCM | 1.1.7 speed control auto lock（车速闭锁） |  | Safety & Security validation | Normal | The speed control auto lock_0016 | Function availability in Vehicle States ¦ BCM Power Mode ¦ ¦ OFF ¦ ACC ¦ ON ¦ START ¦ ¦----------------¦--------------¦----------------¦------------¦-----------------¦-----------------¦ ¦ Vehicle State ¦ Vehicle Sleep ¦ Comfort Enable ¦ Accessory ¦ Driver Present ¦ E-motor running ¦ ¦ Applicable (X) ¦ ¦ ¦ ¦ ¦X ¦ Setting input signal from MHU: ¦ Msg Name ¦ SignalName ¦ Signal Description ¦ Byte Order ¦ Signal Value Description ¦ ¦-----------------------------¦------------------------¦--------------------------------¦-------------¦--------------------------¦ ¦ GW_MHU_DoorSetting_0x401 ¦ MHU_SET_DoorSpeedLock ¦ Setting Door speed lock mode ¦ MotorolaMSB ¦ 6: "Signal invalid" ¦ ¦ ¦ ¦ ¦ ¦ 5: "25KMH" ¦ ¦ ¦ ¦ ¦ ¦ 4: "20KMH" ¦ ¦ ¦ ¦ ¦ ¦ 3: "15KMH" ¦ ¦ ¦ ¦ ¦ ¦ 2: "10KMH" ¦ ¦ ¦ ¦ ¦ ¦ 1: "5KMH" ¦ ¦ ¦ ¦ ¦ ¦ 0: "OFF" ¦ The vehicle speed information follow the speed value send out from IPC: (don’t use the signal come from ESC) 0x5F2: IPC_VehSpd Feed back signal from BCM: ¦ Msg Name ¦ SignalName ¦ Signal Description ¦ Byte Order ¦ Signal Value Description ¦ ¦--------------------------------¦-----------------------¦----------------------------------------------------------¦-------------¦--------------------------¦ ¦ BCM_Comfort_Confirm_sts_0x41d ¦ BCM_STAT_DoorSpeedLock ¦ Status feedback from BCM for Setting Door speed lock mode ¦ MotorolaMSB ¦ 6: "Signal invalid" ¦ ¦ ¦ ¦ ¦ ¦ 5: "25KMH" ¦ ¦ ¦ ¦ ¦ ¦ 4: "20KMH" ¦ ¦ ¦ ¦ ¦ ¦ 3: "15KMH" ¦ ¦ ¦ ¦ ¦ ¦ 2: "10KMH" ¦ ¦ ¦ ¦ ¦ ¦ 1: "5KMH" ¦ ¦ ¦ ¦ ¦ ¦ 0: "OFF" ¦ The related components are the BCM, driver door lock latch and motor and all ajar switches which are all hardwired as inputs into the BCM. When the BCM detects the valid vehicle speed (0x5F2: IPC_VehSpd) is over X km/h (where X is defined by the value of signal MHU_SET_DoorSpeedLock, default value: 5 km/h), it shall activate a central lock of all four door motors provided the following conditions are fulfilled START (E-motor running), VCU_VehicleHVStatus_2 = 2 "ReadyToDrive" MHU_SET_DoorSpeedLock ≠ OFF. Driver door lock status is “unlocked” All doors are closed If the above conditions are fulfilled, the BCM shall subsequently set the corresponding status message accordingly on CAN to STAT_DoorLockFL = 1 "Locked".If the speed auto lock function has been activated (locked), and the vehicle is unlocked via the central lock button press, then the speed auto lock funtion will be disabled and not executed if the above conditions are met again. The function will be re-enabled if any door is opened and closed or vehicle state changes from ON to OFF and back to START (E-motor running) again. *note: the default value can be changed by the signal MHU_SET_DoorSpeedLock. | ALL (LHD and RHD) | 1. Vehicle is unlocked 2. All doors is closed 2. Speed auto lock = 25 km/h | 5.3.2.1.3.7 The speed control auto lock | 1. Drive > 25 km/h 2. Decrease speed < 25 km/h 3. Press on central unlock button 4. Drive > 25 km/h | 3. Vehicle is unlocked 4. Vehicle still unlocked | false |  |  |  | New | Functional |  | Vehicle | Dynamic |  | ON Emotor Running | pn.namth | Verify speed auto lock function will be disabled and if vehicle unlocked and speed > 25kmh | VN\,LA\,CO\,ID\,MY\,PH\,TH | PLUS | 1.1.7 | speed control auto lock（车速闭锁） | Equivalence Partitioning (EP) |  |  | Only update to central unlock for more clear + delete CDL led due to e34 dont have CDL led |  |  | 2024-11-06 | 1
3148090 | BCM | 1.1.7 speed control auto lock（车速闭锁） |  | Safety & Security validation | Normal | The speed control auto lock_0017 | Function availability in Vehicle States ¦ BCM Power Mode ¦ ¦ OFF ¦ ACC ¦ ON ¦ START ¦ ¦----------------¦--------------¦----------------¦------------¦-----------------¦-----------------¦ ¦ Vehicle State ¦ Vehicle Sleep ¦ Comfort Enable ¦ Accessory ¦ Driver Present ¦ E-motor running ¦ ¦ Applicable (X) ¦ ¦ ¦ ¦ ¦X ¦ Setting input signal from MHU: ¦ Msg Name ¦ SignalName ¦ Signal Description ¦ Byte Order ¦ Signal Value Description ¦ ¦-----------------------------¦------------------------¦--------------------------------¦-------------¦--------------------------¦ ¦ GW_MHU_DoorSetting_0x401 ¦ MHU_SET_DoorSpeedLock ¦ Setting Door speed lock mode ¦ MotorolaMSB ¦ 6: "Signal invalid" ¦ ¦ ¦ ¦ ¦ ¦ 5: "25KMH" ¦ ¦ ¦ ¦ ¦ ¦ 4: "20KMH" ¦ ¦ ¦ ¦ ¦ ¦ 3: "15KMH" ¦ ¦ ¦ ¦ ¦ ¦ 2: "10KMH" ¦ ¦ ¦ ¦ ¦ ¦ 1: "5KMH" ¦ ¦ ¦ ¦ ¦ ¦ 0: "OFF" ¦ The vehicle speed information follow the speed value send out from IPC: (don’t use the signal come from ESC) 0x5F2: IPC_VehSpd Feed back signal from BCM: ¦ Msg Name ¦ SignalName ¦ Signal Description ¦ Byte Order ¦ Signal Value Description ¦ ¦--------------------------------¦-----------------------¦----------------------------------------------------------¦-------------¦--------------------------¦ ¦ BCM_Comfort_Confirm_sts_0x41d ¦ BCM_STAT_DoorSpeedLock ¦ Status feedback from BCM for Setting Door speed lock mode ¦ MotorolaMSB ¦ 6: "Signal invalid" ¦ ¦ ¦ ¦ ¦ ¦ 5: "25KMH" ¦ ¦ ¦ ¦ ¦ ¦ 4: "20KMH" ¦ ¦ ¦ ¦ ¦ ¦ 3: "15KMH" ¦ ¦ ¦ ¦ ¦ ¦ 2: "10KMH" ¦ ¦ ¦ ¦ ¦ ¦ 1: "5KMH" ¦ ¦ ¦ ¦ ¦ ¦ 0: "OFF" ¦ The related components are the BCM, driver door lock latch and motor and all ajar switches which are all hardwired as inputs into the BCM. When the BCM detects the valid vehicle speed (0x5F2: IPC_VehSpd) is over X km/h (where X is defined by the value of signal MHU_SET_DoorSpeedLock, default value: 5 km/h), it shall activate a central lock of all four door motors provided the following conditions are fulfilled START (E-motor running), VCU_VehicleHVStatus_2 = 2 "ReadyToDrive" MHU_SET_DoorSpeedLock ≠ OFF. Driver door lock status is “unlocked” All doors are closed If the above conditions are fulfilled, the BCM shall subsequently set the corresponding status message accordingly on CAN to STAT_DoorLockFL = 1 "Locked".If the speed auto lock function has been activated (locked), and the vehicle is unlocked via the central lock button press, then the speed auto lock funtion will be disabled and not executed if the above conditions are met again. The function will be re-enabled if any door is opened and closed or vehicle state changes from ON to OFF and back to START (E-motor running) again. *note: the default value can be changed by the signal MHU_SET_DoorSpeedLock. | ALL (LHD and RHD) | 1. Vehicle is unlocked 2. All doors is closed 2. Speed auto lock = 5 km/h | 5.3.2.1.3.7 The speed control auto lock | 1. Drive > 5 km/h 2. Decrease speed < 5 km/h 3. Open and close any door 4. Drive > 5 km/h | 4. Vehicle is locked Can not open any door from outside | false |  |  |  | New | Functional |  | Vehicle | Dynamic |  | ON Emotor Running | pn.namth | Verify speed auto lock function will be re-enabled if any door is opened and closed then speed > 5kmh | VN\,LA\,CO\,ID\,MY\,PH\,TH | PLUS | 1.1.7 | speed control auto lock（车速闭锁） | Equivalence Partitioning (EP) |  |  | Only update step for more clear + delete CDL led due to e34 dont have CDL led |  |  | 2024-11-06 | 1
3148091 | BCM | 1.1.7 speed control auto lock（车速闭锁） |  | Safety & Security validation | Normal | The speed control auto lock_0018 | Function availability in Vehicle States ¦ BCM Power Mode ¦ ¦ OFF ¦ ACC ¦ ON ¦ START ¦ ¦----------------¦--------------¦----------------¦------------¦-----------------¦-----------------¦ ¦ Vehicle State ¦ Vehicle Sleep ¦ Comfort Enable ¦ Accessory ¦ Driver Present ¦ E-motor running ¦ ¦ Applicable (X) ¦ ¦ ¦ ¦ ¦X ¦ Setting input signal from MHU: ¦ Msg Name ¦ SignalName ¦ Signal Description ¦ Byte Order ¦ Signal Value Description ¦ ¦-----------------------------¦------------------------¦--------------------------------¦-------------¦--------------------------¦ ¦ GW_MHU_DoorSetting_0x401 ¦ MHU_SET_DoorSpeedLock ¦ Setting Door speed lock mode ¦ MotorolaMSB ¦ 6: "Signal invalid" ¦ ¦ ¦ ¦ ¦ ¦ 5: "25KMH" ¦ ¦ ¦ ¦ ¦ ¦ 4: "20KMH" ¦ ¦ ¦ ¦ ¦ ¦ 3: "15KMH" ¦ ¦ ¦ ¦ ¦ ¦ 2: "10KMH" ¦ ¦ ¦ ¦ ¦ ¦ 1: "5KMH" ¦ ¦ ¦ ¦ ¦ ¦ 0: "OFF" ¦ The vehicle speed information follow the speed value send out from IPC: (don’t use the signal come from ESC) 0x5F2: IPC_VehSpd Feed back signal from BCM: ¦ Msg Name ¦ SignalName ¦ Signal Description ¦ Byte Order ¦ Signal Value Description ¦ ¦--------------------------------¦-----------------------¦----------------------------------------------------------¦-------------¦--------------------------¦ ¦ BCM_Comfort_Confirm_sts_0x41d ¦ BCM_STAT_DoorSpeedLock ¦ Status feedback from BCM for Setting Door speed lock mode ¦ MotorolaMSB ¦ 6: "Signal invalid" ¦ ¦ ¦ ¦ ¦ ¦ 5: "25KMH" ¦ ¦ ¦ ¦ ¦ ¦ 4: "20KMH" ¦ ¦ ¦ ¦ ¦ ¦ 3: "15KMH" ¦ ¦ ¦ ¦ ¦ ¦ 2: "10KMH" ¦ ¦ ¦ ¦ ¦ ¦ 1: "5KMH" ¦ ¦ ¦ ¦ ¦ ¦ 0: "OFF" ¦ The related components are the BCM, driver door lock latch and motor and all ajar switches which are all hardwired as inputs into the BCM. When the BCM detects the valid vehicle speed (0x5F2: IPC_VehSpd) is over X km/h (where X is defined by the value of signal MHU_SET_DoorSpeedLock, default value: 5 km/h), it shall activate a central lock of all four door motors provided the following conditions are fulfilled START (E-motor running), VCU_VehicleHVStatus_2 = 2 "ReadyToDrive" MHU_SET_DoorSpeedLock ≠ OFF. Driver door lock status is “unlocked” All doors are closed If the above conditions are fulfilled, the BCM shall subsequently set the corresponding status message accordingly on CAN to STAT_DoorLockFL = 1 "Locked".If the speed auto lock function has been activated (locked), and the vehicle is unlocked via the central lock button press, then the speed auto lock funtion will be disabled and not executed if the above conditions are met again. The function will be re-enabled if any door is opened and closed or vehicle state changes from ON to OFF and back to START (E-motor running) again. *note: the default value can be changed by the signal MHU_SET_DoorSpeedLock. | ALL (LHD and RHD) | 1. Vehicle is unlocked 2. All doors is closed 2. Speed auto lock = 10 km/h | 5.3.2.1.3.7 The speed control auto lock | 1. Drive > 10 km/h 2. Decrease speed < 10 km/h 3. Open and close any door 4. Drive > 10 km/h | 4. Vehicle is locked Can not open any door from outside | false |  |  |  | New | Functional |  | Vehicle | Dynamic |  | ON Emotor Running | pn.namth | Verify speed auto lock function will be re-enabled if any door is opened and closed then speed > 10kmh | VN\,LA\,CO\,ID\,MY\,PH\,TH | PLUS | 1.1.7 | speed control auto lock（车速闭锁） | Equivalence Partitioning (EP) |  |  | Only update step for more clear + delete CDL led due to e34 dont have CDL led |  |  | 2024-11-06 | 1
3148092 | BCM | 1.1.7 speed control auto lock（车速闭锁） |  | Safety & Security validation | Normal | The speed control auto lock_0019 | Function availability in Vehicle States ¦ BCM Power Mode ¦ ¦ OFF ¦ ACC ¦ ON ¦ START ¦ ¦----------------¦--------------¦----------------¦------------¦-----------------¦-----------------¦ ¦ Vehicle State ¦ Vehicle Sleep ¦ Comfort Enable ¦ Accessory ¦ Driver Present ¦ E-motor running ¦ ¦ Applicable (X) ¦ ¦ ¦ ¦ ¦X ¦ Setting input signal from MHU: ¦ Msg Name ¦ SignalName ¦ Signal Description ¦ Byte Order ¦ Signal Value Description ¦ ¦-----------------------------¦------------------------¦--------------------------------¦-------------¦--------------------------¦ ¦ GW_MHU_DoorSetting_0x401 ¦ MHU_SET_DoorSpeedLock ¦ Setting Door speed lock mode ¦ MotorolaMSB ¦ 6: "Signal invalid" ¦ ¦ ¦ ¦ ¦ ¦ 5: "25KMH" ¦ ¦ ¦ ¦ ¦ ¦ 4: "20KMH" ¦ ¦ ¦ ¦ ¦ ¦ 3: "15KMH" ¦ ¦ ¦ ¦ ¦ ¦ 2: "10KMH" ¦ ¦ ¦ ¦ ¦ ¦ 1: "5KMH" ¦ ¦ ¦ ¦ ¦ ¦ 0: "OFF" ¦ The vehicle speed information follow the speed value send out from IPC: (don’t use the signal come from ESC) 0x5F2: IPC_VehSpd Feed back signal from BCM: ¦ Msg Name ¦ SignalName ¦ Signal Description ¦ Byte Order ¦ Signal Value Description ¦ ¦--------------------------------¦-----------------------¦----------------------------------------------------------¦-------------¦--------------------------¦ ¦ BCM_Comfort_Confirm_sts_0x41d ¦ BCM_STAT_DoorSpeedLock ¦ Status feedback from BCM for Setting Door speed lock mode ¦ MotorolaMSB ¦ 6: "Signal invalid" ¦ ¦ ¦ ¦ ¦ ¦ 5: "25KMH" ¦ ¦ ¦ ¦ ¦ ¦ 4: "20KMH" ¦ ¦ ¦ ¦ ¦ ¦ 3: "15KMH" ¦ ¦ ¦ ¦ ¦ ¦ 2: "10KMH" ¦ ¦ ¦ ¦ ¦ ¦ 1: "5KMH" ¦ ¦ ¦ ¦ ¦ ¦ 0: "OFF" ¦ The related components are the BCM, driver door lock latch and motor and all ajar switches which are all hardwired as inputs into the BCM. When the BCM detects the valid vehicle speed (0x5F2: IPC_VehSpd) is over X km/h (where X is defined by the value of signal MHU_SET_DoorSpeedLock, default value: 5 km/h), it shall activate a central lock of all four door motors provided the following conditions are fulfilled START (E-motor running), VCU_VehicleHVStatus_2 = 2 "ReadyToDrive" MHU_SET_DoorSpeedLock ≠ OFF. Driver door lock status is “unlocked” All doors are closed If the above conditions are fulfilled, the BCM shall subsequently set the corresponding status message accordingly on CAN to STAT_DoorLockFL = 1 "Locked".If the speed auto lock function has been activated (locked), and the vehicle is unlocked via the central lock button press, then the speed auto lock funtion will be disabled and not executed if the above conditions are met again. The function will be re-enabled if any door is opened and closed or vehicle state changes from ON to OFF and back to START (E-motor running) again. *note: the default value can be changed by the signal MHU_SET_DoorSpeedLock. | ALL (LHD and RHD) | 1. Vehicle is unlocked 2. All doors is closed 2. Speed auto lock = 15 km/h | 5.3.2.1.3.7 The speed control auto lock | 1. Drive > 15 km/h 2. Decrease speed < 15 km/h 3. Open and close any door 4. Drive > 15 km/h | 4. Vehicle is locked Can not open any door from outside | false |  |  |  | New | Functional |  | Vehicle | Dynamic |  | ON Emotor Running | pn.namth | Verify speed auto lock function will be re-enabled if any door is opened and closed then speed > 15kmh | VN\,LA\,CO\,ID\,MY\,PH\,TH | PLUS | 1.1.7 | speed control auto lock（车速闭锁） | Equivalence Partitioning (EP) |  |  | Only update step for more clear + delete CDL led due to e34 dont have CDL led |  |  | 2024-11-06 | 1
3148093 | BCM | 1.1.7 speed control auto lock（车速闭锁） |  | Safety & Security validation | Normal | The speed control auto lock_0020 | Function availability in Vehicle States ¦ BCM Power Mode ¦ ¦ OFF ¦ ACC ¦ ON ¦ START ¦ ¦----------------¦--------------¦----------------¦------------¦-----------------¦-----------------¦ ¦ Vehicle State ¦ Vehicle Sleep ¦ Comfort Enable ¦ Accessory ¦ Driver Present ¦ E-motor running ¦ ¦ Applicable (X) ¦ ¦ ¦ ¦ ¦X ¦ Setting input signal from MHU: ¦ Msg Name ¦ SignalName ¦ Signal Description ¦ Byte Order ¦ Signal Value Description ¦ ¦-----------------------------¦------------------------¦--------------------------------¦-------------¦--------------------------¦ ¦ GW_MHU_DoorSetting_0x401 ¦ MHU_SET_DoorSpeedLock ¦ Setting Door speed lock mode ¦ MotorolaMSB ¦ 6: "Signal invalid" ¦ ¦ ¦ ¦ ¦ ¦ 5: "25KMH" ¦ ¦ ¦ ¦ ¦ ¦ 4: "20KMH" ¦ ¦ ¦ ¦ ¦ ¦ 3: "15KMH" ¦ ¦ ¦ ¦ ¦ ¦ 2: "10KMH" ¦ ¦ ¦ ¦ ¦ ¦ 1: "5KMH" ¦ ¦ ¦ ¦ ¦ ¦ 0: "OFF" ¦ The vehicle speed information follow the speed value send out from IPC: (don’t use the signal come from ESC) 0x5F2: IPC_VehSpd Feed back signal from BCM: ¦ Msg Name ¦ SignalName ¦ Signal Description ¦ Byte Order ¦ Signal Value Description ¦ ¦--------------------------------¦-----------------------¦----------------------------------------------------------¦-------------¦--------------------------¦ ¦ BCM_Comfort_Confirm_sts_0x41d ¦ BCM_STAT_DoorSpeedLock ¦ Status feedback from BCM for Setting Door speed lock mode ¦ MotorolaMSB ¦ 6: "Signal invalid" ¦ ¦ ¦ ¦ ¦ ¦ 5: "25KMH" ¦ ¦ ¦ ¦ ¦ ¦ 4: "20KMH" ¦ ¦ ¦ ¦ ¦ ¦ 3: "15KMH" ¦ ¦ ¦ ¦ ¦ ¦ 2: "10KMH" ¦ ¦ ¦ ¦ ¦ ¦ 1: "5KMH" ¦ ¦ ¦ ¦ ¦ ¦ 0: "OFF" ¦ The related components are the BCM, driver door lock latch and motor and all ajar switches which are all hardwired as inputs into the BCM. When the BCM detects the valid vehicle speed (0x5F2: IPC_VehSpd) is over X km/h (where X is defined by the value of signal MHU_SET_DoorSpeedLock, default value: 5 km/h), it shall activate a central lock of all four door motors provided the following conditions are fulfilled START (E-motor running), VCU_VehicleHVStatus_2 = 2 "ReadyToDrive" MHU_SET_DoorSpeedLock ≠ OFF. Driver door lock status is “unlocked” All doors are closed If the above conditions are fulfilled, the BCM shall subsequently set the corresponding status message accordingly on CAN to STAT_DoorLockFL = 1 "Locked".If the speed auto lock function has been activated (locked), and the vehicle is unlocked via the central lock button press, then the speed auto lock funtion will be disabled and not executed if the above conditions are met again. The function will be re-enabled if any door is opened and closed or vehicle state changes from ON to OFF and back to START (E-motor running) again. *note: the default value can be changed by the signal MHU_SET_DoorSpeedLock. | ALL (LHD and RHD) | 1. Vehicle is unlocked 2. All doors is closed 2. Speed auto lock = 20 km/h | 5.3.2.1.3.7 The speed control auto lock | 1. Drive > 20 km/h 2. Decrease speed < 20 km/h 3. Open and close any door 4. Drive > 20 km/h | 4. Vehicle is locked Can not open any door from outside | false |  |  |  | New | Functional |  | Vehicle | Dynamic |  | ON Emotor Running | pn.namth | Verify speed auto lock function will be re-enabled if any door is opened and closed then speed > 20kmh | VN\,LA\,CO\,ID\,MY\,PH\,TH | PLUS | 1.1.7 | speed control auto lock（车速闭锁） | Equivalence Partitioning (EP) |  |  | Only update step for more clear + delete CDL led due to e34 dont have CDL led |  |  | 2024-11-06 | 1
3148094 | BCM | 1.1.7 speed control auto lock（车速闭锁） |  | Safety & Security validation | Normal | The speed control auto lock_0021 | Function availability in Vehicle States ¦ BCM Power Mode ¦ ¦ OFF ¦ ACC ¦ ON ¦ START ¦ ¦----------------¦--------------¦----------------¦------------¦-----------------¦-----------------¦ ¦ Vehicle State ¦ Vehicle Sleep ¦ Comfort Enable ¦ Accessory ¦ Driver Present ¦ E-motor running ¦ ¦ Applicable (X) ¦ ¦ ¦ ¦ ¦X ¦ Setting input signal from MHU: ¦ Msg Name ¦ SignalName ¦ Signal Description ¦ Byte Order ¦ Signal Value Description ¦ ¦-----------------------------¦------------------------¦--------------------------------¦-------------¦--------------------------¦ ¦ GW_MHU_DoorSetting_0x401 ¦ MHU_SET_DoorSpeedLock ¦ Setting Door speed lock mode ¦ MotorolaMSB ¦ 6: "Signal invalid" ¦ ¦ ¦ ¦ ¦ ¦ 5: "25KMH" ¦ ¦ ¦ ¦ ¦ ¦ 4: "20KMH" ¦ ¦ ¦ ¦ ¦ ¦ 3: "15KMH" ¦ ¦ ¦ ¦ ¦ ¦ 2: "10KMH" ¦ ¦ ¦ ¦ ¦ ¦ 1: "5KMH" ¦ ¦ ¦ ¦ ¦ ¦ 0: "OFF" ¦ The vehicle speed information follow the speed value send out from IPC: (don’t use the signal come from ESC) 0x5F2: IPC_VehSpd Feed back signal from BCM: ¦ Msg Name ¦ SignalName ¦ Signal Description ¦ Byte Order ¦ Signal Value Description ¦ ¦--------------------------------¦-----------------------¦----------------------------------------------------------¦-------------¦--------------------------¦ ¦ BCM_Comfort_Confirm_sts_0x41d ¦ BCM_STAT_DoorSpeedLock ¦ Status feedback from BCM for Setting Door speed lock mode ¦ MotorolaMSB ¦ 6: "Signal invalid" ¦ ¦ ¦ ¦ ¦ ¦ 5: "25KMH" ¦ ¦ ¦ ¦ ¦ ¦ 4: "20KMH" ¦ ¦ ¦ ¦ ¦ ¦ 3: "15KMH" ¦ ¦ ¦ ¦ ¦ ¦ 2: "10KMH" ¦ ¦ ¦ ¦ ¦ ¦ 1: "5KMH" ¦ ¦ ¦ ¦ ¦ ¦ 0: "OFF" ¦ The related components are the BCM, driver door lock latch and motor and all ajar switches which are all hardwired as inputs into the BCM. When the BCM detects the valid vehicle speed (0x5F2: IPC_VehSpd) is over X km/h (where X is defined by the value of signal MHU_SET_DoorSpeedLock, default value: 5 km/h), it shall activate a central lock of all four door motors provided the following conditions are fulfilled START (E-motor running), VCU_VehicleHVStatus_2 = 2 "ReadyToDrive" MHU_SET_DoorSpeedLock ≠ OFF. Driver door lock status is “unlocked” All doors are closed If the above conditions are fulfilled, the BCM shall subsequently set the corresponding status message accordingly on CAN to STAT_DoorLockFL = 1 "Locked".If the speed auto lock function has been activated (locked), and the vehicle is unlocked via the central lock button press, then the speed auto lock funtion will be disabled and not executed if the above conditions are met again. The function will be re-enabled if any door is opened and closed or vehicle state changes from ON to OFF and back to START (E-motor running) again. *note: the default value can be changed by the signal MHU_SET_DoorSpeedLock. | ALL (LHD and RHD) | 1. Vehicle is unlocked 2. All doors is closed 2. Speed auto lock = 25 km/h | 5.3.2.1.3.7 The speed control auto lock | 1. Drive > 25 km/h 2. Decrease speed < 25 km/h 3. Open and close any door 4. Drive > 25 km/h | 4. Vehicle is locked Can not open any door from outside | false |  |  |  | New | Functional |  | Vehicle | Dynamic |  | ON Emotor Running | pn.namth | Verify speed auto lock function will be re-enabled if any door is opened and closed then speed > 25kmh | VN\,LA\,CO\,ID\,MY\,PH\,TH | PLUS | 1.1.7 | speed control auto lock（车速闭锁） | Equivalence Partitioning (EP) |  |  | Only update step for more clear + delete CDL led due to e34 dont have CDL led |  |  | 2024-11-06 | 1
3148095 | BCM | 1.1.7 speed control auto lock（车速闭锁） |  | Safety & Security validation | Normal | The speed control auto lock_0022 | Function availability in Vehicle States ¦ BCM Power Mode ¦ ¦ OFF ¦ ACC ¦ ON ¦ START ¦ ¦----------------¦--------------¦----------------¦------------¦-----------------¦-----------------¦ ¦ Vehicle State ¦ Vehicle Sleep ¦ Comfort Enable ¦ Accessory ¦ Driver Present ¦ E-motor running ¦ ¦ Applicable (X) ¦ ¦ ¦ ¦ ¦X ¦ Setting input signal from MHU: ¦ Msg Name ¦ SignalName ¦ Signal Description ¦ Byte Order ¦ Signal Value Description ¦ ¦-----------------------------¦------------------------¦--------------------------------¦-------------¦--------------------------¦ ¦ GW_MHU_DoorSetting_0x401 ¦ MHU_SET_DoorSpeedLock ¦ Setting Door speed lock mode ¦ MotorolaMSB ¦ 6: "Signal invalid" ¦ ¦ ¦ ¦ ¦ ¦ 5: "25KMH" ¦ ¦ ¦ ¦ ¦ ¦ 4: "20KMH" ¦ ¦ ¦ ¦ ¦ ¦ 3: "15KMH" ¦ ¦ ¦ ¦ ¦ ¦ 2: "10KMH" ¦ ¦ ¦ ¦ ¦ ¦ 1: "5KMH" ¦ ¦ ¦ ¦ ¦ ¦ 0: "OFF" ¦ The vehicle speed information follow the speed value send out from IPC: (don’t use the signal come from ESC) 0x5F2: IPC_VehSpd Feed back signal from BCM: ¦ Msg Name ¦ SignalName ¦ Signal Description ¦ Byte Order ¦ Signal Value Description ¦ ¦--------------------------------¦-----------------------¦----------------------------------------------------------¦-------------¦--------------------------¦ ¦ BCM_Comfort_Confirm_sts_0x41d ¦ BCM_STAT_DoorSpeedLock ¦ Status feedback from BCM for Setting Door speed lock mode ¦ MotorolaMSB ¦ 6: "Signal invalid" ¦ ¦ ¦ ¦ ¦ ¦ 5: "25KMH" ¦ ¦ ¦ ¦ ¦ ¦ 4: "20KMH" ¦ ¦ ¦ ¦ ¦ ¦ 3: "15KMH" ¦ ¦ ¦ ¦ ¦ ¦ 2: "10KMH" ¦ ¦ ¦ ¦ ¦ ¦ 1: "5KMH" ¦ ¦ ¦ ¦ ¦ ¦ 0: "OFF" ¦ The related components are the BCM, driver door lock latch and motor and all ajar switches which are all hardwired as inputs into the BCM. When the BCM detects the valid vehicle speed (0x5F2: IPC_VehSpd) is over X km/h (where X is defined by the value of signal MHU_SET_DoorSpeedLock, default value: 5 km/h), it shall activate a central lock of all four door motors provided the following conditions are fulfilled START (E-motor running), VCU_VehicleHVStatus_2 = 2 "ReadyToDrive" MHU_SET_DoorSpeedLock ≠ OFF. Driver door lock status is “unlocked” All doors are closed If the above conditions are fulfilled, the BCM shall subsequently set the corresponding status message accordingly on CAN to STAT_DoorLockFL = 1 "Locked".If the speed auto lock function has been activated (locked), and the vehicle is unlocked via the central lock button press, then the speed auto lock funtion will be disabled and not executed if the above conditions are met again. The function will be re-enabled if any door is opened and closed or vehicle state changes from ON to OFF and back to START (E-motor running) again. *note: the default value can be changed by the signal MHU_SET_DoorSpeedLock. | ALL (LHD and RHD) | 1. Vehicle is unlocked 2. All doors is closed 2. Speed auto lock = 5 km/h | 5.3.2.1.3.7 The speed control auto lock | 1. Drive > 5 km/h 2. Press on central unlock button 3. Stop the car and change vehicle state to OFF -> ON Emotor Running 4. Drive > 5 km/h | 4. Vehicle is locked Can not open any door from outside | false |  |  |  | New | Functional |  | Vehicle | Dynamic |  | ON Emotor Running | pn.namth | Verify speed auto lock function will be re-enabled if turn OFF -> ON the car and speed > 5kmh | VN\,LA\,CO\,ID\,MY\,PH\,TH | PLUS | 1.1.7 | speed control auto lock（车速闭锁） | Equivalence Partitioning (EP) |  |  | Only update step for more clear + delete CDL led due to e34 dont have CDL led |  |  | 2024-11-06 | 1
3148096 | BCM | 1.1.7 speed control auto lock（车速闭锁） |  | Safety & Security validation | Normal | The speed control auto lock_0023 | Function availability in Vehicle States ¦ BCM Power Mode ¦ ¦ OFF ¦ ACC ¦ ON ¦ START ¦ ¦----------------¦--------------¦----------------¦------------¦-----------------¦-----------------¦ ¦ Vehicle State ¦ Vehicle Sleep ¦ Comfort Enable ¦ Accessory ¦ Driver Present ¦ E-motor running ¦ ¦ Applicable (X) ¦ ¦ ¦ ¦ ¦X ¦ Setting input signal from MHU: ¦ Msg Name ¦ SignalName ¦ Signal Description ¦ Byte Order ¦ Signal Value Description ¦ ¦-----------------------------¦------------------------¦--------------------------------¦-------------¦--------------------------¦ ¦ GW_MHU_DoorSetting_0x401 ¦ MHU_SET_DoorSpeedLock ¦ Setting Door speed lock mode ¦ MotorolaMSB ¦ 6: "Signal invalid" ¦ ¦ ¦ ¦ ¦ ¦ 5: "25KMH" ¦ ¦ ¦ ¦ ¦ ¦ 4: "20KMH" ¦ ¦ ¦ ¦ ¦ ¦ 3: "15KMH" ¦ ¦ ¦ ¦ ¦ ¦ 2: "10KMH" ¦ ¦ ¦ ¦ ¦ ¦ 1: "5KMH" ¦ ¦ ¦ ¦ ¦ ¦ 0: "OFF" ¦ The vehicle speed information follow the speed value send out from IPC: (don’t use the signal come from ESC) 0x5F2: IPC_VehSpd Feed back signal from BCM: ¦ Msg Name ¦ SignalName ¦ Signal Description ¦ Byte Order ¦ Signal Value Description ¦ ¦--------------------------------¦-----------------------¦----------------------------------------------------------¦-------------¦--------------------------¦ ¦ BCM_Comfort_Confirm_sts_0x41d ¦ BCM_STAT_DoorSpeedLock ¦ Status feedback from BCM for Setting Door speed lock mode ¦ MotorolaMSB ¦ 6: "Signal invalid" ¦ ¦ ¦ ¦ ¦ ¦ 5: "25KMH" ¦ ¦ ¦ ¦ ¦ ¦ 4: "20KMH" ¦ ¦ ¦ ¦ ¦ ¦ 3: "15KMH" ¦ ¦ ¦ ¦ ¦ ¦ 2: "10KMH" ¦ ¦ ¦ ¦ ¦ ¦ 1: "5KMH" ¦ ¦ ¦ ¦ ¦ ¦ 0: "OFF" ¦ The related components are the BCM, driver door lock latch and motor and all ajar switches which are all hardwired as inputs into the BCM. When the BCM detects the valid vehicle speed (0x5F2: IPC_VehSpd) is over X km/h (where X is defined by the value of signal MHU_SET_DoorSpeedLock, default value: 5 km/h), it shall activate a central lock of all four door motors provided the following conditions are fulfilled START (E-motor running), VCU_VehicleHVStatus_2 = 2 "ReadyToDrive" MHU_SET_DoorSpeedLock ≠ OFF. Driver door lock status is “unlocked” All doors are closed If the above conditions are fulfilled, the BCM shall subsequently set the corresponding status message accordingly on CAN to STAT_DoorLockFL = 1 "Locked".If the speed auto lock function has been activated (locked), and the vehicle is unlocked via the central lock button press, then the speed auto lock funtion will be disabled and not executed if the above conditions are met again. The function will be re-enabled if any door is opened and closed or vehicle state changes from ON to OFF and back to START (E-motor running) again. *note: the default value can be changed by the signal MHU_SET_DoorSpeedLock. | ALL (LHD and RHD) | 1. Vehicle is unlocked 2. All doors is closed 2. Speed auto lock = 10 km/h | 5.3.2.1.3.7 The speed control auto lock | 1. Drive > 10 km/h 2. Press on central unlock button 3. Stop the car and change vehicle state to OFF -> ON Emotor Running 4. Drive > 10 km/h | 4. Vehicle is locked Can not open any door from outside | false |  |  |  | New | Functional |  | Vehicle | Dynamic |  | ON Emotor Running | pn.namth | Verify speed auto lock function will be re-enabled if turn OFF -> ON the car and speed > 10kmh | VN\,LA\,CO\,ID\,MY\,PH\,TH | PLUS | 1.1.7 | speed control auto lock（车速闭锁） | Equivalence Partitioning (EP) |  |  | Only update step for more clear + delete CDL led due to e34 dont have CDL led |  |  | 2024-11-06 | 1
3148097 | BCM | 1.1.7 speed control auto lock（车速闭锁） |  | Safety & Security validation | Normal | The speed control auto lock_0024 | Function availability in Vehicle States ¦ BCM Power Mode ¦ ¦ OFF ¦ ACC ¦ ON ¦ START ¦ ¦----------------¦--------------¦----------------¦------------¦-----------------¦-----------------¦ ¦ Vehicle State ¦ Vehicle Sleep ¦ Comfort Enable ¦ Accessory ¦ Driver Present ¦ E-motor running ¦ ¦ Applicable (X) ¦ ¦ ¦ ¦ ¦X ¦ Setting input signal from MHU: ¦ Msg Name ¦ SignalName ¦ Signal Description ¦ Byte Order ¦ Signal Value Description ¦ ¦-----------------------------¦------------------------¦--------------------------------¦-------------¦--------------------------¦ ¦ GW_MHU_DoorSetting_0x401 ¦ MHU_SET_DoorSpeedLock ¦ Setting Door speed lock mode ¦ MotorolaMSB ¦ 6: "Signal invalid" ¦ ¦ ¦ ¦ ¦ ¦ 5: "25KMH" ¦ ¦ ¦ ¦ ¦ ¦ 4: "20KMH" ¦ ¦ ¦ ¦ ¦ ¦ 3: "15KMH" ¦ ¦ ¦ ¦ ¦ ¦ 2: "10KMH" ¦ ¦ ¦ ¦ ¦ ¦ 1: "5KMH" ¦ ¦ ¦ ¦ ¦ ¦ 0: "OFF" ¦ The vehicle speed information follow the speed value send out from IPC: (don’t use the signal come from ESC) 0x5F2: IPC_VehSpd Feed back signal from BCM: ¦ Msg Name ¦ SignalName ¦ Signal Description ¦ Byte Order ¦ Signal Value Description ¦ ¦--------------------------------¦-----------------------¦----------------------------------------------------------¦-------------¦--------------------------¦ ¦ BCM_Comfort_Confirm_sts_0x41d ¦ BCM_STAT_DoorSpeedLock ¦ Status feedback from BCM for Setting Door speed lock mode ¦ MotorolaMSB ¦ 6: "Signal invalid" ¦ ¦ ¦ ¦ ¦ ¦ 5: "25KMH" ¦ ¦ ¦ ¦ ¦ ¦ 4: "20KMH" ¦ ¦ ¦ ¦ ¦ ¦ 3: "15KMH" ¦ ¦ ¦ ¦ ¦ ¦ 2: "10KMH" ¦ ¦ ¦ ¦ ¦ ¦ 1: "5KMH" ¦ ¦ ¦ ¦ ¦ ¦ 0: "OFF" ¦ The related components are the BCM, driver door lock latch and motor and all ajar switches which are all hardwired as inputs into the BCM. When the BCM detects the valid vehicle speed (0x5F2: IPC_VehSpd) is over X km/h (where X is defined by the value of signal MHU_SET_DoorSpeedLock, default value: 5 km/h), it shall activate a central lock of all four door motors provided the following conditions are fulfilled START (E-motor running), VCU_VehicleHVStatus_2 = 2 "ReadyToDrive" MHU_SET_DoorSpeedLock ≠ OFF. Driver door lock status is “unlocked” All doors are closed If the above conditions are fulfilled, the BCM shall subsequently set the corresponding status message accordingly on CAN to STAT_DoorLockFL = 1 "Locked".If the speed auto lock function has been activated (locked), and the vehicle is unlocked via the central lock button press, then the speed auto lock funtion will be disabled and not executed if the above conditions are met again. The function will be re-enabled if any door is opened and closed or vehicle state changes from ON to OFF and back to START (E-motor running) again. *note: the default value can be changed by the signal MHU_SET_DoorSpeedLock. | ALL (LHD and RHD) | 1. Vehicle is unlocked 2. All doors is closed 2. Speed auto lock = 15 km/h | 5.3.2.1.3.7 The speed control auto lock | 1. Drive > 15 km/h 2. Press on central unlock button 3. Stop the car and change vehicle state to OFF -> ON Emotor Running 4. Drive > 15 km/h | 4. Vehicle is locked Can not open any door from outside | false |  |  |  | New | Functional |  | Vehicle | Dynamic |  | ON Emotor Running | pn.namth | Verify speed auto lock function will be re-enabled if turn OFF -> ON the car and speed > 15kmh | VN\,LA\,CO\,ID\,MY\,PH\,TH | PLUS | 1.1.7 | speed control auto lock（车速闭锁） | Equivalence Partitioning (EP) |  |  | Only update step for more clear + delete CDL led due to e34 dont have CDL led |  |  | 2024-11-06 | 1
3148098 | BCM | 1.1.7 speed control auto lock（车速闭锁） |  | Safety & Security validation | Normal | The speed control auto lock_0025 | Function availability in Vehicle States ¦ BCM Power Mode ¦ ¦ OFF ¦ ACC ¦ ON ¦ START ¦ ¦----------------¦--------------¦----------------¦------------¦-----------------¦-----------------¦ ¦ Vehicle State ¦ Vehicle Sleep ¦ Comfort Enable ¦ Accessory ¦ Driver Present ¦ E-motor running ¦ ¦ Applicable (X) ¦ ¦ ¦ ¦ ¦X ¦ Setting input signal from MHU: ¦ Msg Name ¦ SignalName ¦ Signal Description ¦ Byte Order ¦ Signal Value Description ¦ ¦-----------------------------¦------------------------¦--------------------------------¦-------------¦--------------------------¦ ¦ GW_MHU_DoorSetting_0x401 ¦ MHU_SET_DoorSpeedLock ¦ Setting Door speed lock mode ¦ MotorolaMSB ¦ 6: "Signal invalid" ¦ ¦ ¦ ¦ ¦ ¦ 5: "25KMH" ¦ ¦ ¦ ¦ ¦ ¦ 4: "20KMH" ¦ ¦ ¦ ¦ ¦ ¦ 3: "15KMH" ¦ ¦ ¦ ¦ ¦ ¦ 2: "10KMH" ¦ ¦ ¦ ¦ ¦ ¦ 1: "5KMH" ¦ ¦ ¦ ¦ ¦ ¦ 0: "OFF" ¦ The vehicle speed information follow the speed value send out from IPC: (don’t use the signal come from ESC) 0x5F2: IPC_VehSpd Feed back signal from BCM: ¦ Msg Name ¦ SignalName ¦ Signal Description ¦ Byte Order ¦ Signal Value Description ¦ ¦--------------------------------¦-----------------------¦----------------------------------------------------------¦-------------¦--------------------------¦ ¦ BCM_Comfort_Confirm_sts_0x41d ¦ BCM_STAT_DoorSpeedLock ¦ Status feedback from BCM for Setting Door speed lock mode ¦ MotorolaMSB ¦ 6: "Signal invalid" ¦ ¦ ¦ ¦ ¦ ¦ 5: "25KMH" ¦ ¦ ¦ ¦ ¦ ¦ 4: "20KMH" ¦ ¦ ¦ ¦ ¦ ¦ 3: "15KMH" ¦ ¦ ¦ ¦ ¦ ¦ 2: "10KMH" ¦ ¦ ¦ ¦ ¦ ¦ 1: "5KMH" ¦ ¦ ¦ ¦ ¦ ¦ 0: "OFF" ¦ The related components are the BCM, driver door lock latch and motor and all ajar switches which are all hardwired as inputs into the BCM. When the BCM detects the valid vehicle speed (0x5F2: IPC_VehSpd) is over X km/h (where X is defined by the value of signal MHU_SET_DoorSpeedLock, default value: 5 km/h), it shall activate a central lock of all four door motors provided the following conditions are fulfilled START (E-motor running), VCU_VehicleHVStatus_2 = 2 "ReadyToDrive" MHU_SET_DoorSpeedLock ≠ OFF. Driver door lock status is “unlocked” All doors are closed If the above conditions are fulfilled, the BCM shall subsequently set the corresponding status message accordingly on CAN to STAT_DoorLockFL = 1 "Locked".If the speed auto lock function has been activated (locked), and the vehicle is unlocked via the central lock button press, then the speed auto lock funtion will be disabled and not executed if the above conditions are met again. The function will be re-enabled if any door is opened and closed or vehicle state changes from ON to OFF and back to START (E-motor running) again. *note: the default value can be changed by the signal MHU_SET_DoorSpeedLock. | ALL (LHD and RHD) | 1. Vehicle is unlocked 2. All doors is closed 2. Speed auto lock = 20 km/h | 5.3.2.1.3.7 The speed control auto lock | 1. Drive > 20 km/h 2. Press on central unlock button 3. Stop the car and change vehicle state to OFF -> ON Emotor Running 4. Drive > 20 km/h | 4. Vehicle is locked Can not open any door from outside | false |  |  |  | New | Functional |  | Vehicle | Dynamic |  | ON Emotor Running | pn.namth | Verify speed auto lock function will be re-enabled if turn OFF -> ON the car and speed > 20kmh | VN\,LA\,CO\,ID\,MY\,PH\,TH | PLUS | 1.1.7 | speed control auto lock（车速闭锁） | Equivalence Partitioning (EP) |  |  | Only update step for more clear + delete CDL led due to e34 dont have CDL led |  |  | 2024-11-06 | 1
3148099 | BCM | 1.1.7 speed control auto lock（车速闭锁） |  | Safety & Security validation | Normal | The speed control auto lock_0026 | Function availability in Vehicle States ¦ BCM Power Mode ¦ ¦ OFF ¦ ACC ¦ ON ¦ START ¦ ¦----------------¦--------------¦----------------¦------------¦-----------------¦-----------------¦ ¦ Vehicle State ¦ Vehicle Sleep ¦ Comfort Enable ¦ Accessory ¦ Driver Present ¦ E-motor running ¦ ¦ Applicable (X) ¦ ¦ ¦ ¦ ¦X ¦ Setting input signal from MHU: ¦ Msg Name ¦ SignalName ¦ Signal Description ¦ Byte Order ¦ Signal Value Description ¦ ¦-----------------------------¦------------------------¦--------------------------------¦-------------¦--------------------------¦ ¦ GW_MHU_DoorSetting_0x401 ¦ MHU_SET_DoorSpeedLock ¦ Setting Door speed lock mode ¦ MotorolaMSB ¦ 6: "Signal invalid" ¦ ¦ ¦ ¦ ¦ ¦ 5: "25KMH" ¦ ¦ ¦ ¦ ¦ ¦ 4: "20KMH" ¦ ¦ ¦ ¦ ¦ ¦ 3: "15KMH" ¦ ¦ ¦ ¦ ¦ ¦ 2: "10KMH" ¦ ¦ ¦ ¦ ¦ ¦ 1: "5KMH" ¦ ¦ ¦ ¦ ¦ ¦ 0: "OFF" ¦ The vehicle speed information follow the speed value send out from IPC: (don’t use the signal come from ESC) 0x5F2: IPC_VehSpd Feed back signal from BCM: ¦ Msg Name ¦ SignalName ¦ Signal Description ¦ Byte Order ¦ Signal Value Description ¦ ¦--------------------------------¦-----------------------¦----------------------------------------------------------¦-------------¦--------------------------¦ ¦ BCM_Comfort_Confirm_sts_0x41d ¦ BCM_STAT_DoorSpeedLock ¦ Status feedback from BCM for Setting Door speed lock mode ¦ MotorolaMSB ¦ 6: "Signal invalid" ¦ ¦ ¦ ¦ ¦ ¦ 5: "25KMH" ¦ ¦ ¦ ¦ ¦ ¦ 4: "20KMH" ¦ ¦ ¦ ¦ ¦ ¦ 3: "15KMH" ¦ ¦ ¦ ¦ ¦ ¦ 2: "10KMH" ¦ ¦ ¦ ¦ ¦ ¦ 1: "5KMH" ¦ ¦ ¦ ¦ ¦ ¦ 0: "OFF" ¦ The related components are the BCM, driver door lock latch and motor and all ajar switches which are all hardwired as inputs into the BCM. When the BCM detects the valid vehicle speed (0x5F2: IPC_VehSpd) is over X km/h (where X is defined by the value of signal MHU_SET_DoorSpeedLock, default value: 5 km/h), it shall activate a central lock of all four door motors provided the following conditions are fulfilled START (E-motor running), VCU_VehicleHVStatus_2 = 2 "ReadyToDrive" MHU_SET_DoorSpeedLock ≠ OFF. Driver door lock status is “unlocked” All doors are closed If the above conditions are fulfilled, the BCM shall subsequently set the corresponding status message accordingly on CAN to STAT_DoorLockFL = 1 "Locked".If the speed auto lock function has been activated (locked), and the vehicle is unlocked via the central lock button press, then the speed auto lock funtion will be disabled and not executed if the above conditions are met again. The function will be re-enabled if any door is opened and closed or vehicle state changes from ON to OFF and back to START (E-motor running) again. *note: the default value can be changed by the signal MHU_SET_DoorSpeedLock. | ALL (LHD and RHD) | 1. Vehicle is unlocked 2. All doors is closed 2. Speed auto lock = 25 km/h | 5.3.2.1.3.7 The speed control auto lock | 1. Drive > 25 km/h 2. Press on central unlock button 3. Stop the car and change vehicle state to OFF -> ON Emotor Running 4. Drive > 25 km/h | 4. Vehicle is locked Can not open any door from outside | false |  |  |  | New | Functional |  | Vehicle | Dynamic |  | ON Emotor Running | pn.namth | Verify speed auto lock function will be re-enabled if turn OFF -> ON the car and speed > 25kmh | VN\,LA\,CO\,ID\,MY\,PH\,TH | PLUS | 1.1.7 | speed control auto lock（车速闭锁） | Equivalence Partitioning (EP) |  |  | Only update step for more clear + delete CDL led due to e34 dont have CDL led |  |  | 2024-11-06 | 1
#N/A | BCM | 1.1.7 speed control auto lock（车速闭锁） |  |  | Highest | The speed control auto lock_0027 | Function availability in Vehicle States ¦ BCM Power Mode ¦ ¦ OFF ¦ ACC ¦ ON ¦ START ¦ ¦----------------¦--------------¦----------------¦------------¦-----------------¦-----------------¦ ¦ Vehicle State ¦ Vehicle Sleep ¦ Comfort Enable ¦ Accessory ¦ Driver Present ¦ E-motor running ¦ ¦ Applicable (X) ¦ ¦ ¦ ¦ ¦X ¦ Setting input signal from MHU: ¦ Msg Name ¦ SignalName ¦ Signal Description ¦ Byte Order ¦ Signal Value Description ¦ ¦-----------------------------¦------------------------¦--------------------------------¦-------------¦--------------------------¦ ¦ GW_MHU_DoorSetting_0x401 ¦ MHU_SET_DoorSpeedLock ¦ Setting Door speed lock mode ¦ MotorolaMSB ¦ 6: "Signal invalid" ¦ ¦ ¦ ¦ ¦ ¦ 5: "25KMH" ¦ ¦ ¦ ¦ ¦ ¦ 4: "20KMH" ¦ ¦ ¦ ¦ ¦ ¦ 3: "15KMH" ¦ ¦ ¦ ¦ ¦ ¦ 2: "10KMH" ¦ ¦ ¦ ¦ ¦ ¦ 1: "5KMH" ¦ ¦ ¦ ¦ ¦ ¦ 0: "OFF" ¦ The vehicle speed information follow the speed value send out from IPC: (don’t use the signal come from ESC) 0x5F2: IPC_VehSpd Feed back signal from BCM: ¦ Msg Name ¦ SignalName ¦ Signal Description ¦ Byte Order ¦ Signal Value Description ¦ ¦--------------------------------¦-----------------------¦----------------------------------------------------------¦-------------¦--------------------------¦ ¦ BCM_Comfort_Confirm_sts_0x41d ¦ BCM_STAT_DoorSpeedLock ¦ Status feedback from BCM for Setting Door speed lock mode ¦ MotorolaMSB ¦ 6: "Signal invalid" ¦ ¦ ¦ ¦ ¦ ¦ 5: "25KMH" ¦ ¦ ¦ ¦ ¦ ¦ 4: "20KMH" ¦ ¦ ¦ ¦ ¦ ¦ 3: "15KMH" ¦ ¦ ¦ ¦ ¦ ¦ 2: "10KMH" ¦ ¦ ¦ ¦ ¦ ¦ 1: "5KMH" ¦ ¦ ¦ ¦ ¦ ¦ 0: "OFF" ¦ The related components are the BCM, driver door lock latch and motor and all ajar switches which are all hardwired as inputs into the BCM. When the BCM detects the valid vehicle speed (0x5F2: IPC_VehSpd) is over X km/h (where X is defined by the value of signal MHU_SET_DoorSpeedLock, default value: 5 km/h), it shall activate a central lock of all four door motors provided the following conditions are fulfilled START (E-motor running), VCU_VehicleHVStatus_2 = 2 "ReadyToDrive" MHU_SET_DoorSpeedLock ≠ OFF. Driver door lock status is “unlocked” All doors are closed If the above conditions are fulfilled, the BCM shall subsequently set the corresponding status message accordingly on CAN to STAT_DoorLockFL = 1 "Locked".If the speed auto lock function has been activated (locked), and the vehicle is unlocked via the central lock button press, then the speed auto lock funtion will be disabled and not executed if the above conditions are met again. The function will be re-enabled if any door is opened and closed or vehicle state changes from ON to OFF and back to START (E-motor running) again. *note: the default value can be changed by the signal MHU_SET_DoorSpeedLock. | ALL (LHD and RHD) | 1. Vehicle is unlocked 2. All doors is closed 3. Speed auto lock is default value | 5.3.2.1.3.7 The speed control auto lock | 1. Check default value of Speed auto lock | 1. Speed auto lock default value is 5 km/h (the default value will be change up to default value of signal: MHU_SET_DoorSpeedLock) | false |  |  |  | Outdated | Functional |  | Vehicle | Stand By |  | ON Driver Present\,ON Emotor Running\,ACC | pn.namth | Verify speed auto lock default value | VN\,LA\,CO\,ID\,MY\,PH\,TH | PLUS | 1.1.7 | speed control auto lock（车速闭锁） | Equivalence Partitioning (EP) |  |  | đã make TC mới ở dưới, do khác nhau giữa spec LHD và RHD |  | 2024-01-30 |  | 1
3148100 | BCM | 1.12.2.3 High pressure warning |  | Safety & Security validation | Normal | TPMS Warnings_0001 | Pre condition: ¦ BCM Power Mode ¦ASLEEP ¦ OFF ¦ ACC ¦ ON ¦ START ¦ ¦----------------¦--------------¦----------------¦------------¦-----------------¦-----------------¦ ¦ Vehicle State ¦ Vehicle Sleep ¦ Comfort Enable ¦ Accessory ¦ Driver Present ¦ E-motor running ¦ ¦ Applicable (X) ¦ ¦ ¦ ¦X ¦X ¦ Pressure: TPMS detects the air pressure of each tire through four sensors. Sensors send the tire pressure data to the BCM through the high frequency signal. Under different working modes, TPMS detects the air pressure of each tire in different periods, and then the tire pressure information is sent to IPC through CAN communication by the following message: TPMS_FLTirePress TPMS_FRTirePress TPMS_RLTirePress TPMS_RRTirePress Temperature: TPMS detects the temperature of each tire through four sensors. Sensors send the tire temperature data to the BCM through the high frequency signal. Under different working modes, TPMS detects the temperature of each tire in different periods (Temperature is measured once before RF data is transmitted), and then the tire temperature information is sent to IPC through CAN communication by the following message: TPMS_TirePosition TPMS_TireTemp The form of CAN message of tire temperature is different from that of tire pressure message. The tire temperature information is provided by the binding of tire position information and tire temperature information. For example, the tire position message indicates the left front wheel, while the temperature message in the same frame indicates the tire temperature at that position. If all tire temperature information is required, at least four cycles of messages are required. The tire pressure display reference interface please refer to the UI renderings of the latest version of IPC. Note: Tire pressure information and temperature information scroll display. | ALL (LHD and RHD) | None | 5.3.2.10.2.1 Display | 1. Make type pressure over than the high voltage threshold (312Kpa) Send: TPMS_FLTirePressAlarm = 1 "High pressure warning" | 1.IPC displays icon: FL Pressure Warning (1.5kHz, 500ms on, 500ms off, 5 sounds) IPC Displays MSG: "High pressure warning" | false |  |  |  | New | Functional |  | Vehicle | Static |  | ON Driver Present\,ON Emotor Running | pn.LuongNV15 | Confirm IPC displays icon and MSG: FL High pressure warning | VN\,LA\,CO\,ID\,MY\,PH\,TH | PLUS | 1.12.2.3 | High pressure warning | Equivalence Partitioning (EP) |  |  |  |  | 2024-01-30 |  | 1
3148101 | BCM | 1.12.2.3 High pressure warning |  | Safety & Security validation | Normal | TPMS Warnings_0002 | Pre condition: ¦ BCM Power Mode ¦ASLEEP ¦ OFF ¦ ACC ¦ ON ¦ START ¦ ¦----------------¦--------------¦----------------¦------------¦-----------------¦-----------------¦ ¦ Vehicle State ¦ Vehicle Sleep ¦ Comfort Enable ¦ Accessory ¦ Driver Present ¦ E-motor running ¦ ¦ Applicable (X) ¦ ¦ ¦ ¦X ¦X ¦ Pressure: TPMS detects the air pressure of each tire through four sensors. Sensors send the tire pressure data to the BCM through the high frequency signal. Under different working modes, TPMS detects the air pressure of each tire in different periods, and then the tire pressure information is sent to IPC through CAN communication by the following message: TPMS_FLTirePress TPMS_FRTirePress TPMS_RLTirePress TPMS_RRTirePress Temperature: TPMS detects the temperature of each tire through four sensors. Sensors send the tire temperature data to the BCM through the high frequency signal. Under different working modes, TPMS detects the temperature of each tire in different periods (Temperature is measured once before RF data is transmitted), and then the tire temperature information is sent to IPC through CAN communication by the following message: TPMS_TirePosition TPMS_TireTemp The form of CAN message of tire temperature is different from that of tire pressure message. The tire temperature information is provided by the binding of tire position information and tire temperature information. For example, the tire position message indicates the left front wheel, while the temperature message in the same frame indicates the tire temperature at that position. If all tire temperature information is required, at least four cycles of messages are required. The tire pressure display reference interface please refer to the UI renderings of the latest version of IPC. Note: Tire pressure information and temperature information scroll display. | ALL (LHD and RHD) | None | 5.3.2.10.2.1 Display | 1. Make type pressure over than the high voltage threshold (312Kpa) Send: TPMS_FRTirePressAlarm = 1 "High pressure warning" | 1.IPC displays icon: FR Pressure Warning (1.5kHz, 500ms on, 500ms off, 5 sounds) IPC Displays MSG: "High pressure warning" | false |  |  |  | New | Functional |  | Vehicle | Static |  | ON Driver Present\,ON Emotor Running | pn.LuongNV15 | Confirm IPC displays icon and MSG: FR High pressure warning | VN\,LA\,CO\,ID\,MY\,PH\,TH | PLUS | 1.12.2.3 | High pressure warning | Equivalence Partitioning (EP) |  |  |  |  | 2024-01-30 |  | 1
3148102 | BCM | 1.12.2.3 High pressure warning |  | Safety & Security validation | Normal | TPMS Warnings_0003 | Pre condition: ¦ BCM Power Mode ¦ASLEEP ¦ OFF ¦ ACC ¦ ON ¦ START ¦ ¦----------------¦--------------¦----------------¦------------¦-----------------¦-----------------¦ ¦ Vehicle State ¦ Vehicle Sleep ¦ Comfort Enable ¦ Accessory ¦ Driver Present ¦ E-motor running ¦ ¦ Applicable (X) ¦ ¦ ¦ ¦X ¦X ¦ Pressure: TPMS detects the air pressure of each tire through four sensors. Sensors send the tire pressure data to the BCM through the high frequency signal. Under different working modes, TPMS detects the air pressure of each tire in different periods, and then the tire pressure information is sent to IPC through CAN communication by the following message: TPMS_FLTirePress TPMS_FRTirePress TPMS_RLTirePress TPMS_RRTirePress Temperature: TPMS detects the temperature of each tire through four sensors. Sensors send the tire temperature data to the BCM through the high frequency signal. Under different working modes, TPMS detects the temperature of each tire in different periods (Temperature is measured once before RF data is transmitted), and then the tire temperature information is sent to IPC through CAN communication by the following message: TPMS_TirePosition TPMS_TireTemp The form of CAN message of tire temperature is different from that of tire pressure message. The tire temperature information is provided by the binding of tire position information and tire temperature information. For example, the tire position message indicates the left front wheel, while the temperature message in the same frame indicates the tire temperature at that position. If all tire temperature information is required, at least four cycles of messages are required. The tire pressure display reference interface please refer to the UI renderings of the latest version of IPC. Note: Tire pressure information and temperature information scroll display. | ALL (LHD and RHD) | None | 5.3.2.10.2.1 Display | 1. Make type pressure over than the high voltage threshold (312Kpa) Send: TPMS_RRTirePressAlarm = 1 "High pressure warning" | 1.IPC displays icon: RR Pressure Warning (1.5kHz, 500ms on, 500ms off, 5 sounds) IPC Displays MSG: "High pressure warning" | false |  |  |  | New | Functional |  | Vehicle | Static |  | ON Driver Present\,ON Emotor Running | pn.LuongNV15 | Confirm IPC displays icon and MSG: RL High pressure warning | VN\,LA\,CO\,ID\,MY\,PH\,TH | PLUS | 1.12.2.3 | High pressure warning | Equivalence Partitioning (EP) |  |  |  |  | 2024-01-30 |  | 1
3148103 | BCM | 1.12.2.3 High pressure warning |  | Safety & Security validation | Normal | TPMS Warnings_0004 | Pre condition: ¦ BCM Power Mode ¦ASLEEP ¦ OFF ¦ ACC ¦ ON ¦ START ¦ ¦----------------¦--------------¦----------------¦------------¦-----------------¦-----------------¦ ¦ Vehicle State ¦ Vehicle Sleep ¦ Comfort Enable ¦ Accessory ¦ Driver Present ¦ E-motor running ¦ ¦ Applicable (X) ¦ ¦ ¦ ¦X ¦X ¦ Pressure: TPMS detects the air pressure of each tire through four sensors. Sensors send the tire pressure data to the BCM through the high frequency signal. Under different working modes, TPMS detects the air pressure of each tire in different periods, and then the tire pressure information is sent to IPC through CAN communication by the following message: TPMS_FLTirePress TPMS_FRTirePress TPMS_RLTirePress TPMS_RRTirePress Temperature: TPMS detects the temperature of each tire through four sensors. Sensors send the tire temperature data to the BCM through the high frequency signal. Under different working modes, TPMS detects the temperature of each tire in different periods (Temperature is measured once before RF data is transmitted), and then the tire temperature information is sent to IPC through CAN communication by the following message: TPMS_TirePosition TPMS_TireTemp The form of CAN message of tire temperature is different from that of tire pressure message. The tire temperature information is provided by the binding of tire position information and tire temperature information. For example, the tire position message indicates the left front wheel, while the temperature message in the same frame indicates the tire temperature at that position. If all tire temperature information is required, at least four cycles of messages are required. The tire pressure display reference interface please refer to the UI renderings of the latest version of IPC. Note: Tire pressure information and temperature information scroll display. | ALL (LHD and RHD) | None | 5.3.2.10.2.1 Display | 1. Make type pressure over than the high voltage threshold (312Kpa) Send: TPMS_RLTirePressAlarm = 1 "High pressure warning" | 1.IPC displays icon: RL Pressure Warning (1.5kHz, 500ms on, 500ms off, 5 sounds) IPC Displays MSG: "High pressure warning" | false |  |  |  | New | Functional |  | Vehicle | Static |  | ON Driver Present\,ON Emotor Running | pn.LuongNV15 | Confirm IPC displays icon and MSG: RR High pressure warning | VN\,LA\,CO\,ID\,MY\,PH\,TH | PLUS | 1.12.2.3 | High pressure warning | Equivalence Partitioning (EP) |  |  |  |  | 2024-01-30 |  | 1
3148104 | BCM | 1.12.2.3 High pressure warning |  | Safety & Security validation | Highest | TPMS Warnings_0005 | Pre condition: ¦ BCM Power Mode ¦ASLEEP ¦ OFF ¦ ACC ¦ ON ¦ START ¦ ¦----------------¦--------------¦----------------¦------------¦-----------------¦-----------------¦ ¦ Vehicle State ¦ Vehicle Sleep ¦ Comfort Enable ¦ Accessory ¦ Driver Present ¦ E-motor running ¦ ¦ Applicable (X) ¦ ¦ ¦ ¦X ¦X ¦ Pressure: TPMS detects the air pressure of each tire through four sensors. Sensors send the tire pressure data to the BCM through the high frequency signal. Under different working modes, TPMS detects the air pressure of each tire in different periods, and then the tire pressure information is sent to IPC through CAN communication by the following message: TPMS_FLTirePress TPMS_FRTirePress TPMS_RLTirePress TPMS_RRTirePress Temperature: TPMS detects the temperature of each tire through four sensors. Sensors send the tire temperature data to the BCM through the high frequency signal. Under different working modes, TPMS detects the temperature of each tire in different periods (Temperature is measured once before RF data is transmitted), and then the tire temperature information is sent to IPC through CAN communication by the following message: TPMS_TirePosition TPMS_TireTemp The form of CAN message of tire temperature is different from that of tire pressure message. The tire temperature information is provided by the binding of tire position information and tire temperature information. For example, the tire position message indicates the left front wheel, while the temperature message in the same frame indicates the tire temperature at that position. If all tire temperature information is required, at least four cycles of messages are required. The tire pressure display reference interface please refer to the UI renderings of the latest version of IPC. Note: Tire pressure information and temperature information scroll display. | ALL (LHD and RHD) | None | 5.3.2.10.2.1 Display | 1. Make type pressure over than the high voltage threshold (312Kpa) Send: TPMS_FLTirePressAlarm = 1 "High pressure warning" TPMS_FRTirePressAlarm = 1 "High pressure warning" TPMS_RRTirePressAlarm = 1 "High pressure warning" TPMS_RLTirePressAlarm = 1 "High pressure warning" | 1.IPC displays: FL High pressure warning FR High pressure warning RR High pressure warning RL High pressure warning IPC Displays MSG: "High pressure warning" | false |  |  |  | New | Functional |  | Vehicle | Static |  | ON Driver Present\,ON Emotor Running | pn.LuongNV15 | Confirm IPC displays icon and MSG: Four High pressure warning | VN\,LA\,CO\,ID\,MY\,PH\,TH | PLUS | 1.12.2.3 | High pressure warning | Equivalence Partitioning (EP) |  |  |  |  | 2024-01-30 |  | 1
#N/A | BCM | 1.12.2.4 Low pressure warning |  |  | Normal | TPMS Warnings_0006 | Pre condition: ¦ BCM Power Mode ¦ASLEEP ¦ OFF ¦ ACC ¦ ON ¦ START ¦ ¦----------------¦--------------¦----------------¦------------¦-----------------¦-----------------¦ ¦ Vehicle State ¦ Vehicle Sleep ¦ Comfort Enable ¦ Accessory ¦ Driver Present ¦ E-motor running ¦ ¦ Applicable (X) ¦ ¦ ¦ ¦X ¦X ¦ Pressure: TPMS detects the air pressure of each tire through four sensors. Sensors send the tire pressure data to the BCM through the high frequency signal. Under different working modes, TPMS detects the air pressure of each tire in different periods, and then the tire pressure information is sent to IPC through CAN communication by the following message: TPMS_FLTirePress TPMS_FRTirePress TPMS_RLTirePress TPMS_RRTirePress Temperature: TPMS detects the temperature of each tire through four sensors. Sensors send the tire temperature data to the BCM through the high frequency signal. Under different working modes, TPMS detects the temperature of each tire in different periods (Temperature is measured once before RF data is transmitted), and then the tire temperature information is sent to IPC through CAN communication by the following message: TPMS_TirePosition TPMS_TireTemp The form of CAN message of tire temperature is different from that of tire pressure message. The tire temperature information is provided by the binding of tire position information and tire temperature information. For example, the tire position message indicates the left front wheel, while the temperature message in the same frame indicates the tire temperature at that position. If all tire temperature information is required, at least four cycles of messages are required. The tire pressure display reference interface please refer to the UI renderings of the latest version of IPC. Note: Tire pressure information and temperature information scroll display. | ALL (LHD and RHD) | None | 5.3.2.10.2.1 Display | 1. Make type pressure lower than the low pressure threshold (188Kpa) Send: TPMS_FLTirePressAlarm = 2 "Low pressure warning" | 1.IPC displays icon: FL Pressure Warning (1.5kHz, 500ms on, 500ms off, 5 sounds) IPC Displays MSG: "Low pressure warning" | false |  |  |  | Outdated | Functional |  | Vehicle | Stand By |  | ON Driver Present\,ON Emotor Running | pn.LuongNV15 | Confirm IPC displays icon and MSG: FL Low pressure warning. | VN\,LA\,CO\,ID\,MY\,PH\,TH | PLUS | 1.12.2.4 | Low pressure warning | Equivalence Partitioning (EP) |  |  | Spec update to 200kpa, đã make TC mới |  |  | 2024-11-07 | 1
#N/A | BCM | 1.12.2.4 Low pressure warning |  |  | Normal | TPMS Warnings_0007 | Pre condition: ¦ BCM Power Mode ¦ASLEEP ¦ OFF ¦ ACC ¦ ON ¦ START ¦ ¦----------------¦--------------¦----------------¦------------¦-----------------¦-----------------¦ ¦ Vehicle State ¦ Vehicle Sleep ¦ Comfort Enable ¦ Accessory ¦ Driver Present ¦ E-motor running ¦ ¦ Applicable (X) ¦ ¦ ¦ ¦X ¦X ¦ Pressure: TPMS detects the air pressure of each tire through four sensors. Sensors send the tire pressure data to the BCM through the high frequency signal. Under different working modes, TPMS detects the air pressure of each tire in different periods, and then the tire pressure information is sent to IPC through CAN communication by the following message: TPMS_FLTirePress TPMS_FRTirePress TPMS_RLTirePress TPMS_RRTirePress Temperature: TPMS detects the temperature of each tire through four sensors. Sensors send the tire temperature data to the BCM through the high frequency signal. Under different working modes, TPMS detects the temperature of each tire in different periods (Temperature is measured once before RF data is transmitted), and then the tire temperature information is sent to IPC through CAN communication by the following message: TPMS_TirePosition TPMS_TireTemp The form of CAN message of tire temperature is different from that of tire pressure message. The tire temperature information is provided by the binding of tire position information and tire temperature information. For example, the tire position message indicates the left front wheel, while the temperature message in the same frame indicates the tire temperature at that position. If all tire temperature information is required, at least four cycles of messages are required. The tire pressure display reference interface please refer to the UI renderings of the latest version of IPC. Note: Tire pressure information and temperature information scroll display. | ALL (LHD and RHD) | None | 5.3.2.10.2.1 Display | 1. Make type pressure lower than the low pressure threshold (188Kpa) Send: TPMS_FRTirePressAlarm = 2 "Low pressure warning" | 1.IPC displays icon: FR Pressure Warning (1.5kHz, 500ms on, 500ms off, 5 sounds) IPC Displays MSG: "Low pressure warning" | false |  |  |  | Outdated | Functional |  | Vehicle | Stand By |  | ON Driver Present\,ON Emotor Running | pn.LuongNV15 | Confirm IPC displays icon and MSG: FR Low pressure warning. | VN\,LA\,CO\,ID\,MY\,PH\,TH | PLUS | 1.12.2.4 | Low pressure warning | Equivalence Partitioning (EP) |  |  | Spec update to 200kpa, đã make TC mới |  |  | 2024-11-07 | 1
#N/A | BCM | 1.12.2.4 Low pressure warning |  |  | Normal | TPMS Warnings_0008 | Pre condition: ¦ BCM Power Mode ¦ASLEEP ¦ OFF ¦ ACC ¦ ON ¦ START ¦ ¦----------------¦--------------¦----------------¦------------¦-----------------¦-----------------¦ ¦ Vehicle State ¦ Vehicle Sleep ¦ Comfort Enable ¦ Accessory ¦ Driver Present ¦ E-motor running ¦ ¦ Applicable (X) ¦ ¦ ¦ ¦X ¦X ¦ Pressure: TPMS detects the air pressure of each tire through four sensors. Sensors send the tire pressure data to the BCM through the high frequency signal. Under different working modes, TPMS detects the air pressure of each tire in different periods, and then the tire pressure information is sent to IPC through CAN communication by the following message: TPMS_FLTirePress TPMS_FRTirePress TPMS_RLTirePress TPMS_RRTirePress Temperature: TPMS detects the temperature of each tire through four sensors. Sensors send the tire temperature data to the BCM through the high frequency signal. Under different working modes, TPMS detects the temperature of each tire in different periods (Temperature is measured once before RF data is transmitted), and then the tire temperature information is sent to IPC through CAN communication by the following message: TPMS_TirePosition TPMS_TireTemp The form of CAN message of tire temperature is different from that of tire pressure message. The tire temperature information is provided by the binding of tire position information and tire temperature information. For example, the tire position message indicates the left front wheel, while the temperature message in the same frame indicates the tire temperature at that position. If all tire temperature information is required, at least four cycles of messages are required. The tire pressure display reference interface please refer to the UI renderings of the latest version of IPC. Note: Tire pressure information and temperature information scroll display. | ALL (LHD and RHD) | None | 5.3.2.10.2.1 Display | 1. Make type pressure lower than the low pressure threshold (188Kpa) Send: TPMS_RRTirePressAlarm = 2 "Low pressure warning" | 1.IPC displays icon: RR Pressure Warning (1.5kHz, 500ms on, 500ms off, 5 sounds) IPC Displays MSG: "Low pressure warning" | false |  |  |  | Outdated | Functional |  | Vehicle | Stand By |  | ON Driver Present\,ON Emotor Running | pn.LuongNV15 | Confirm IPC displays icon and MSG: RL Low pressure warning. | VN\,LA\,CO\,ID\,MY\,PH\,TH | PLUS | 1.12.2.4 | Low pressure warning | Equivalence Partitioning (EP) |  |  | Spec update to 200kpa, đã make TC mới |  |  | 2024-11-07 | 1
#N/A | BCM | 1.12.2.4 Low pressure warning |  |  | Normal | TPMS Warnings_0009 | Pre condition: ¦ BCM Power Mode ¦ASLEEP ¦ OFF ¦ ACC ¦ ON ¦ START ¦ ¦----------------¦--------------¦----------------¦------------¦-----------------¦-----------------¦ ¦ Vehicle State ¦ Vehicle Sleep ¦ Comfort Enable ¦ Accessory ¦ Driver Present ¦ E-motor running ¦ ¦ Applicable (X) ¦ ¦ ¦ ¦X ¦X ¦ Pressure: TPMS detects the air pressure of each tire through four sensors. Sensors send the tire pressure data to the BCM through the high frequency signal. Under different working modes, TPMS detects the air pressure of each tire in different periods, and then the tire pressure information is sent to IPC through CAN communication by the following message: TPMS_FLTirePress TPMS_FRTirePress TPMS_RLTirePress TPMS_RRTirePress Temperature: TPMS detects the temperature of each tire through four sensors. Sensors send the tire temperature data to the BCM through the high frequency signal. Under different working modes, TPMS detects the temperature of each tire in different periods (Temperature is measured once before RF data is transmitted), and then the tire temperature information is sent to IPC through CAN communication by the following message: TPMS_TirePosition TPMS_TireTemp The form of CAN message of tire temperature is different from that of tire pressure message. The tire temperature information is provided by the binding of tire position information and tire temperature information. For example, the tire position message indicates the left front wheel, while the temperature message in the same frame indicates the tire temperature at that position. If all tire temperature information is required, at least four cycles of messages are required. The tire pressure display reference interface please refer to the UI renderings of the latest version of IPC. Note: Tire pressure information and temperature information scroll display. | ALL (LHD and RHD) | None | 5.3.2.10.2.1 Display | 1. Make type pressure lower than the low pressure threshold (188Kpa) Send: TPMS_RLTirePressAlarm = 2 "Low pressure warning" | 1.IPC displays icon: RL Pressure Warning (1.5kHz, 500ms on, 500ms off, 5 sounds) IPC Displays MSG: "Low pressure warning" | false |  |  |  | Outdated | Functional |  | Vehicle | Stand By |  | ON Driver Present\,ON Emotor Running | pn.LuongNV15 | Confirm IPC displays icon and MSG: RR Low pressure warning. | VN\,LA\,CO\,ID\,MY\,PH\,TH | PLUS | 1.12.2.4 | Low pressure warning | Equivalence Partitioning (EP) |  |  | Spec update to 200kpa, đã make TC mới |  |  | 2024-11-07 | 1
#N/A | BCM | 1.12.2.4 Low pressure warning |  |  | Highest | TPMS Warnings_0010 | Pre condition: ¦ BCM Power Mode ¦ASLEEP ¦ OFF ¦ ACC ¦ ON ¦ START ¦ ¦----------------¦--------------¦----------------¦------------¦-----------------¦-----------------¦ ¦ Vehicle State ¦ Vehicle Sleep ¦ Comfort Enable ¦ Accessory ¦ Driver Present ¦ E-motor running ¦ ¦ Applicable (X) ¦ ¦ ¦ ¦X ¦X ¦ Pressure: TPMS detects the air pressure of each tire through four sensors. Sensors send the tire pressure data to the BCM through the high frequency signal. Under different working modes, TPMS detects the air pressure of each tire in different periods, and then the tire pressure information is sent to IPC through CAN communication by the following message: TPMS_FLTirePress TPMS_FRTirePress TPMS_RLTirePress TPMS_RRTirePress Temperature: TPMS detects the temperature of each tire through four sensors. Sensors send the tire temperature data to the BCM through the high frequency signal. Under different working modes, TPMS detects the temperature of each tire in different periods (Temperature is measured once before RF data is transmitted), and then the tire temperature information is sent to IPC through CAN communication by the following message: TPMS_TirePosition TPMS_TireTemp The form of CAN message of tire temperature is different from that of tire pressure message. The tire temperature information is provided by the binding of tire position information and tire temperature information. For example, the tire position message indicates the left front wheel, while the temperature message in the same frame indicates the tire temperature at that position. If all tire temperature information is required, at least four cycles of messages are required. The tire pressure display reference interface please refer to the UI renderings of the latest version of IPC. Note: Tire pressure information and temperature information scroll display. | ALL (LHD and RHD) | None | 5.3.2.10.2.1 Display | 1. Make type pressure lower than the low pressure threshold (188Kpa) Send: TPMS_FLTirePressAlarm = 2 "Low pressure warning" TPMS_FRTirePressAlarm = 2 "Low pressure warning" TPMS_RRTirePressAlarm = 2 "Low pressure warning" TPMS_RLTirePressAlarm = 2 "Low pressure warning" | 1.IPC displays: FL Low pressure warning FR Low pressure warning RR Low pressure warning RL Low pressure warning IPC Displays MSG: "Low pressure warning" | false |  |  |  | Outdated | Functional |  | Vehicle | Stand By |  | ON Driver Present\,ON Emotor Running | pn.LuongNV15 | Confirm IPC displays icon and MSG: Four Low pressure warning. | VN\,LA\,CO\,ID\,MY\,PH\,TH | PLUS | 1.12.2.4 | Low pressure warning | Equivalence Partitioning (EP) |  |  | Spec update to 200kpa, đã make TC mới |  |  | 2024-11-07 | 1
3148105 | BCM | 1.12.1 Display Pressure,Temperature,Alarm and Warning |  | Safety & Security validation | Normal | TPMS Warnings_0011 | Pre condition: ¦ BCM Power Mode ¦ASLEEP ¦ OFF ¦ ACC ¦ ON ¦ START ¦ ¦----------------¦--------------¦----------------¦------------¦-----------------¦-----------------¦ ¦ Vehicle State ¦ Vehicle Sleep ¦ Comfort Enable ¦ Accessory ¦ Driver Present ¦ E-motor running ¦ ¦ Applicable (X) ¦ ¦ ¦ ¦X ¦X ¦ Pressure: TPMS detects the air pressure of each tire through four sensors. Sensors send the tire pressure data to the BCM through the high frequency signal. Under different working modes, TPMS detects the air pressure of each tire in different periods, and then the tire pressure information is sent to IPC through CAN communication by the following message: TPMS_FLTirePress TPMS_FRTirePress TPMS_RLTirePress TPMS_RRTirePress Temperature: TPMS detects the temperature of each tire through four sensors. Sensors send the tire temperature data to the BCM through the high frequency signal. Under different working modes, TPMS detects the temperature of each tire in different periods (Temperature is measured once before RF data is transmitted), and then the tire temperature information is sent to IPC through CAN communication by the following message: TPMS_TirePosition TPMS_TireTemp The form of CAN message of tire temperature is different from that of tire pressure message. The tire temperature information is provided by the binding of tire position information and tire temperature information. For example, the tire position message indicates the left front wheel, while the temperature message in the same frame indicates the tire temperature at that position. If all tire temperature information is required, at least four cycles of messages are required. The tire pressure display reference interface please refer to the UI renderings of the latest version of IPC. Note: Tire pressure information and temperature information scroll display. | ALL (LHD and RHD) | TPMS_FLTirePressAlarm = 2 "Low pressure warning" | 5.3.2.10.2.1 Display | 1.Send: TPMS_FLTirePressAlarm = 0 "No warning" | 1. No warning on IPC | false |  |  |  | New | Functional |  | Vehicle | Static |  | ON Driver Present\,ON Emotor Running | pn.LuongNV15 | Confirm IPC displays icon and MSG: FL No warning | VN\,LA\,CO\,ID\,MY\,PH\,TH | PLUS | 1.12.1 | Display Pressure,Temperature,Alarm and Warning | Equivalence Partitioning (EP) |  |  |  |  | 2024-01-30 |  | 1
3148106 | BCM | 1.12.1 Display Pressure,Temperature,Alarm and Warning |  | Safety & Security validation | Normal | TPMS Warnings_0012 | Pre condition: ¦ BCM Power Mode ¦ASLEEP ¦ OFF ¦ ACC ¦ ON ¦ START ¦ ¦----------------¦--------------¦----------------¦------------¦-----------------¦-----------------¦ ¦ Vehicle State ¦ Vehicle Sleep ¦ Comfort Enable ¦ Accessory ¦ Driver Present ¦ E-motor running ¦ ¦ Applicable (X) ¦ ¦ ¦ ¦X ¦X ¦ Pressure: TPMS detects the air pressure of each tire through four sensors. Sensors send the tire pressure data to the BCM through the high frequency signal. Under different working modes, TPMS detects the air pressure of each tire in different periods, and then the tire pressure information is sent to IPC through CAN communication by the following message: TPMS_FLTirePress TPMS_FRTirePress TPMS_RLTirePress TPMS_RRTirePress Temperature: TPMS detects the temperature of each tire through four sensors. Sensors send the tire temperature data to the BCM through the high frequency signal. Under different working modes, TPMS detects the temperature of each tire in different periods (Temperature is measured once before RF data is transmitted), and then the tire temperature information is sent to IPC through CAN communication by the following message: TPMS_TirePosition TPMS_TireTemp The form of CAN message of tire temperature is different from that of tire pressure message. The tire temperature information is provided by the binding of tire position information and tire temperature information. For example, the tire position message indicates the left front wheel, while the temperature message in the same frame indicates the tire temperature at that position. If all tire temperature information is required, at least four cycles of messages are required. The tire pressure display reference interface please refer to the UI renderings of the latest version of IPC. Note: Tire pressure information and temperature information scroll display. | ALL (LHD and RHD) | TPMS_FRTirePressAlarm = 2 "Low pressure warning" | 5.3.2.10.2.1 Display | 1.Send: TPMS_FRTirePressAlarm = 0 "No warning" | 1. No warning on IPC | false |  |  |  | New | Functional |  | Vehicle | Static |  | ON Driver Present\,ON Emotor Running | pn.LuongNV15 | Confirm IPC displays icon and MSG: FR No warning | VN\,LA\,CO\,ID\,MY\,PH\,TH | PLUS | 1.12.1 | Display Pressure,Temperature,Alarm and Warning | Equivalence Partitioning (EP) |  |  |  |  | 2024-01-30 |  | 1
3148107 | BCM | 1.12.1 Display Pressure,Temperature,Alarm and Warning |  | Safety & Security validation | Normal | TPMS Warnings_0013 | Pre condition: ¦ BCM Power Mode ¦ASLEEP ¦ OFF ¦ ACC ¦ ON ¦ START ¦ ¦----------------¦--------------¦----------------¦------------¦-----------------¦-----------------¦ ¦ Vehicle State ¦ Vehicle Sleep ¦ Comfort Enable ¦ Accessory ¦ Driver Present ¦ E-motor running ¦ ¦ Applicable (X) ¦ ¦ ¦ ¦X ¦X ¦ Pressure: TPMS detects the air pressure of each tire through four sensors. Sensors send the tire pressure data to the BCM through the high frequency signal. Under different working modes, TPMS detects the air pressure of each tire in different periods, and then the tire pressure information is sent to IPC through CAN communication by the following message: TPMS_FLTirePress TPMS_FRTirePress TPMS_RLTirePress TPMS_RRTirePress Temperature: TPMS detects the temperature of each tire through four sensors. Sensors send the tire temperature data to the BCM through the high frequency signal. Under different working modes, TPMS detects the temperature of each tire in different periods (Temperature is measured once before RF data is transmitted), and then the tire temperature information is sent to IPC through CAN communication by the following message: TPMS_TirePosition TPMS_TireTemp The form of CAN message of tire temperature is different from that of tire pressure message. The tire temperature information is provided by the binding of tire position information and tire temperature information. For example, the tire position message indicates the left front wheel, while the temperature message in the same frame indicates the tire temperature at that position. If all tire temperature information is required, at least four cycles of messages are required. The tire pressure display reference interface please refer to the UI renderings of the latest version of IPC. Note: Tire pressure information and temperature information scroll display. | ALL (LHD and RHD) | TPMS_RRTirePressAlarm = 2 "Low pressure warning" | 5.3.2.10.2.1 Display | 1.Send: TPMS_RRTirePressAlarm = 0 "No warning" | 1. No warning on IPC | false |  |  |  | New | Functional |  | Vehicle | Static |  | ON Driver Present\,ON Emotor Running | pn.LuongNV15 | Confirm IPC displays icon and MSG: RL No warning | VN\,LA\,CO\,ID\,MY\,PH\,TH | PLUS | 1.12.1 | Display Pressure,Temperature,Alarm and Warning | Equivalence Partitioning (EP) |  |  |  |  | 2024-01-30 |  | 1
3148108 | BCM | 1.12.1 Display Pressure,Temperature,Alarm and Warning |  | Safety & Security validation | Normal | TPMS Warnings_0014 | Pre condition: ¦ BCM Power Mode ¦ASLEEP ¦ OFF ¦ ACC ¦ ON ¦ START ¦ ¦----------------¦--------------¦----------------¦------------¦-----------------¦-----------------¦ ¦ Vehicle State ¦ Vehicle Sleep ¦ Comfort Enable ¦ Accessory ¦ Driver Present ¦ E-motor running ¦ ¦ Applicable (X) ¦ ¦ ¦ ¦X ¦X ¦ Pressure: TPMS detects the air pressure of each tire through four sensors. Sensors send the tire pressure data to the BCM through the high frequency signal. Under different working modes, TPMS detects the air pressure of each tire in different periods, and then the tire pressure information is sent to IPC through CAN communication by the following message: TPMS_FLTirePress TPMS_FRTirePress TPMS_RLTirePress TPMS_RRTirePress Temperature: TPMS detects the temperature of each tire through four sensors. Sensors send the tire temperature data to the BCM through the high frequency signal. Under different working modes, TPMS detects the temperature of each tire in different periods (Temperature is measured once before RF data is transmitted), and then the tire temperature information is sent to IPC through CAN communication by the following message: TPMS_TirePosition TPMS_TireTemp The form of CAN message of tire temperature is different from that of tire pressure message. The tire temperature information is provided by the binding of tire position information and tire temperature information. For example, the tire position message indicates the left front wheel, while the temperature message in the same frame indicates the tire temperature at that position. If all tire temperature information is required, at least four cycles of messages are required. The tire pressure display reference interface please refer to the UI renderings of the latest version of IPC. Note: Tire pressure information and temperature information scroll display. | ALL (LHD and RHD) | TPMS_RLTirePressAlarm = 2 "Low pressure warning" | 5.3.2.10.2.1 Display | 1.Send: TPMS_RLTirePressAlarm = 0 "No warning" | 1. No warning on IPC | false |  |  |  | New | Functional |  | Vehicle | Static |  | ON Driver Present\,ON Emotor Running | pn.LuongNV15 | Confirm IPC displays icon and MSG: RR No warning | VN\,LA\,CO\,ID\,MY\,PH\,TH | PLUS | 1.12.1 | Display Pressure,Temperature,Alarm and Warning | Equivalence Partitioning (EP) |  |  |  |  | 2024-01-30 |  | 1
3148109 | BCM | 1.12.1 Display Pressure,Temperature,Alarm and Warning |  | Safety & Security validation | Highest | TPMS Warnings_0015 | Pre condition: ¦ BCM Power Mode ¦ASLEEP ¦ OFF ¦ ACC ¦ ON ¦ START ¦ ¦----------------¦--------------¦----------------¦------------¦-----------------¦-----------------¦ ¦ Vehicle State ¦ Vehicle Sleep ¦ Comfort Enable ¦ Accessory ¦ Driver Present ¦ E-motor running ¦ ¦ Applicable (X) ¦ ¦ ¦ ¦X ¦X ¦ Pressure: TPMS detects the air pressure of each tire through four sensors. Sensors send the tire pressure data to the BCM through the high frequency signal. Under different working modes, TPMS detects the air pressure of each tire in different periods, and then the tire pressure information is sent to IPC through CAN communication by the following message: TPMS_FLTirePress TPMS_FRTirePress TPMS_RLTirePress TPMS_RRTirePress Temperature: TPMS detects the temperature of each tire through four sensors. Sensors send the tire temperature data to the BCM through the high frequency signal. Under different working modes, TPMS detects the temperature of each tire in different periods (Temperature is measured once before RF data is transmitted), and then the tire temperature information is sent to IPC through CAN communication by the following message: TPMS_TirePosition TPMS_TireTemp The form of CAN message of tire temperature is different from that of tire pressure message. The tire temperature information is provided by the binding of tire position information and tire temperature information. For example, the tire position message indicates the left front wheel, while the temperature message in the same frame indicates the tire temperature at that position. If all tire temperature information is required, at least four cycles of messages are required. The tire pressure display reference interface please refer to the UI renderings of the latest version of IPC. Note: Tire pressure information and temperature information scroll display. | ALL (LHD and RHD) | TPMS_FLTirePressAlarm = 2 "Low pressure warning" TPMS_FRTirePressAlarm = 2 "Low pressure warning" TPMS_RRTirePressAlarm = 2 "Low pressure warning" TPMS_RLTirePressAlarm = 2 "Low pressure warning" | 5.3.2.10.2.1 Display | 1.Send: TPMS_FLTirePressAlarm = 0 No warning TPMS_FRTirePressAlarm = 0 No warning TPMS_RRTirePressAlarm = 0 No warning TPMS_RLTirePressAlarm = 0 No warning | 1. No warning on IPC | false |  |  |  | New | Functional |  | Vehicle | Static |  | ON Driver Present\,ON Emotor Running | pn.LuongNV15 | Confirm IPC displays icon and MSG: Four No warning | VN\,LA\,CO\,ID\,MY\,PH\,TH | PLUS | 1.12.1 | Display Pressure,Temperature,Alarm and Warning | Equivalence Partitioning (EP) |  |  |  |  | 2024-01-30 |  | 1
3148110 | BCM | 1.12.2.1 Rapid air leak alarm |  | Safety & Security validation | Normal | TPMS Warnings_0016 | Pre condition: ¦ BCM Power Mode ¦ASLEEP ¦ OFF ¦ ACC ¦ ON ¦ START ¦ ¦----------------¦--------------¦----------------¦------------¦-----------------¦-----------------¦ ¦ Vehicle State ¦ Vehicle Sleep ¦ Comfort Enable ¦ Accessory ¦ Driver Present ¦ E-motor running ¦ ¦ Applicable (X) ¦X ¦X ¦X ¦X ¦X ¦ Note: After BCM go to sleep, BCM will receive the wake up signal from the TPMS sensor when the tire pressure warning signal received.  Alarm: Rapid air leak alarm when the pressure of one or more tires decreases at ≥30Kpa/min, it will alarm within 1 minute. The BCM sends the corresponding position tire pressure alarm message, TPMS_FLTirePressAlarm = Quick leakage TPMS_FRTirePressAlarm = Quick leakage TPMS_RLTirePressAlarm = Quick leakage TPMS_RRTirePressAlarm = Quick leakage REQ_13 When the pressure is lower than the low pressure threshold (200Kpa), the air leakage alarm is switched to the low pressure warning. 0 Lost sensor alarm If the BCM does not receive one or more sensor signals for 10 minutes and vehicle speed is over 35kmh, it judge that the corresponding position sensor signal is lost/disconnect then send out the CAN signal following: TPMS_FLTirePressAlarm = Lost Sensor TPMS_FRTirePressAlarm = Lost Sensor TPMS_RLTirePressAlarm = Lost Sensor TPMS_RRTirePressAlarm = Lost Sensor The message will be changed to 0 "No warning" if the tire pressure monitoring module receives the data again or relearning completed.  Warning: High pressure warning when the pressure of one or more tires is/are over than the high voltage threshold (312Kpa), the BCM shall sends the warning message which corresponding position tire following: TPMS_FLTirePressAlarm = High pressure warning TPMS_FRTirePressAlarm = High pressure warning TPMS_RLTirePressAlarm = High pressure warning TPMS_RRTirePressAlarm = High pressure warning The message will be changed to 0 "No warning" if the tire pressure value is reduced to the high-pressure recovery threshold (302Kpa). Low pressure warning: REQ_14 when the pressure of one or more tires is/are lower than the low pressure threshold (200Kpa), the BCM shall sends the corresponding position tire pressure alarm 0 when the pressure of one or more tires is/are lower than the low pressure threshold (188Kpa), the BCM shall sends the corresponding position tire pressure alarm TPMS_FLTirePressAlarm = Low pressure warning TPMS_FRTirePressAlarm = Low pressure warning TPMS_RLTirePressAlarm = Low pressure warning TPMS_RRTirePressAlarm = Low pressure warning REQ_15 The message will be changed to 0 "No warning" if the tire pressure value is increased to the low pressure recovery threshold (over 212 Kpa). 0 High temperature warning When the temperature of one or more tires is/are over than the temperature threshold (90°C), the BCM shall send the corresponding position tire temperature value and high temperature abnormality information TPMS_TireTempAlarm = High temperature alarm TPMS_TireTemp = Temperature value REQ_16 When the temperature value drops to the temperature recovery threshold (80°C), the high temperature abnormality is eliminated. And stop send alarm message 0 Low battery warning When the battery voltage of the tire pressure sensor is lower than 2.3V, the BCM sends the corresponding position and sensor low power abnormality information TPMS_FLTirePressAlarm = Sensor battery low TPMS_FRTirePressAlarm = Sensor battery low TPMS_RLTirePressAlarm = Sensor battery low TPMS_RRTirePressAlarm = Sensor battery low The message will be reset to 0 "No warning" if relearning completed. Sensor failure warning(reserved) When four sensors (pressure, temperature, power, acceleration) inside the tire pressure sensor chip fail. The BCM sends the corresponding position tire pressure alarm message TPMS_FLTirePressAlarm = Sensor failure TPMS_FRTirePressAlarm = Sensor failure TPMS_RLTirePressAlarm = Sensor failure TPMS_RRTirePressAlarm = Sensor failure The message will be reset to 0 "No warning" if relearning completed. | ALL (LHD and RHD) | None | 5.3.2.10.2.2 Alarm and Warning | 1. the pressure of one or more tires decreases at ≥30Kpa/min Send: TPMS_FLTirePressAlarm = 3 "Quik leakage" | 1.IPC displays icon: FL Pressure Warning (1.5kHz, 500ms on, 500ms off, 5 sounds) IPC Displays MSG: "Quick leakage " | false |  |  |  | New | Functional |  | Vehicle | Static |  | OFF\,ACC\,ON Driver Present\,ON Emotor Running | pn.LuongNV15 | Confirm IPC displays icon and MSG: FL Quick leakage | VN\,LA\,CO\,ID\,MY\,PH\,TH | PLUS | 1.12.2.1 | Rapid air leak alarm | Equivalence Partitioning (EP) |  |  |  |  | 2024-01-30 |  | 1
3148111 | BCM | 1.12.2.1 Rapid air leak alarm |  | Safety & Security validation | Normal | TPMS Warnings_0017 | Pre condition: ¦ BCM Power Mode ¦ASLEEP ¦ OFF ¦ ACC ¦ ON ¦ START ¦ ¦----------------¦--------------¦----------------¦------------¦-----------------¦-----------------¦ ¦ Vehicle State ¦ Vehicle Sleep ¦ Comfort Enable ¦ Accessory ¦ Driver Present ¦ E-motor running ¦ ¦ Applicable (X) ¦X ¦X ¦X ¦X ¦X ¦ Note: After BCM go to sleep, BCM will receive the wake up signal from the TPMS sensor when the tire pressure warning signal received.  Alarm: Rapid air leak alarm when the pressure of one or more tires decreases at ≥30Kpa/min, it will alarm within 1 minute. The BCM sends the corresponding position tire pressure alarm message, TPMS_FLTirePressAlarm = Quick leakage TPMS_FRTirePressAlarm = Quick leakage TPMS_RLTirePressAlarm = Quick leakage TPMS_RRTirePressAlarm = Quick leakage REQ_13 When the pressure is lower than the low pressure threshold (200Kpa), the air leakage alarm is switched to the low pressure warning. 0 Lost sensor alarm If the BCM does not receive one or more sensor signals for 10 minutes and vehicle speed is over 35kmh, it judge that the corresponding position sensor signal is lost/disconnect then send out the CAN signal following: TPMS_FLTirePressAlarm = Lost Sensor TPMS_FRTirePressAlarm = Lost Sensor TPMS_RLTirePressAlarm = Lost Sensor TPMS_RRTirePressAlarm = Lost Sensor The message will be changed to 0 "No warning" if the tire pressure monitoring module receives the data again or relearning completed.  Warning: High pressure warning when the pressure of one or more tires is/are over than the high voltage threshold (312Kpa), the BCM shall sends the warning message which corresponding position tire following: TPMS_FLTirePressAlarm = High pressure warning TPMS_FRTirePressAlarm = High pressure warning TPMS_RLTirePressAlarm = High pressure warning TPMS_RRTirePressAlarm = High pressure warning The message will be changed to 0 "No warning" if the tire pressure value is reduced to the high-pressure recovery threshold (302Kpa). Low pressure warning: REQ_14 when the pressure of one or more tires is/are lower than the low pressure threshold (200Kpa), the BCM shall sends the corresponding position tire pressure alarm 0 when the pressure of one or more tires is/are lower than the low pressure threshold (188Kpa), the BCM shall sends the corresponding position tire pressure alarm TPMS_FLTirePressAlarm = Low pressure warning TPMS_FRTirePressAlarm = Low pressure warning TPMS_RLTirePressAlarm = Low pressure warning TPMS_RRTirePressAlarm = Low pressure warning REQ_15 The message will be changed to 0 "No warning" if the tire pressure value is increased to the low pressure recovery threshold (over 212 Kpa). 0 High temperature warning When the temperature of one or more tires is/are over than the temperature threshold (90°C), the BCM shall send the corresponding position tire temperature value and high temperature abnormality information TPMS_TireTempAlarm = High temperature alarm TPMS_TireTemp = Temperature value REQ_16 When the temperature value drops to the temperature recovery threshold (80°C), the high temperature abnormality is eliminated. And stop send alarm message 0 Low battery warning When the battery voltage of the tire pressure sensor is lower than 2.3V, the BCM sends the corresponding position and sensor low power abnormality information TPMS_FLTirePressAlarm = Sensor battery low TPMS_FRTirePressAlarm = Sensor battery low TPMS_RLTirePressAlarm = Sensor battery low TPMS_RRTirePressAlarm = Sensor battery low The message will be reset to 0 "No warning" if relearning completed. Sensor failure warning(reserved) When four sensors (pressure, temperature, power, acceleration) inside the tire pressure sensor chip fail. The BCM sends the corresponding position tire pressure alarm message TPMS_FLTirePressAlarm = Sensor failure TPMS_FRTirePressAlarm = Sensor failure TPMS_RLTirePressAlarm = Sensor failure TPMS_RRTirePressAlarm = Sensor failure The message will be reset to 0 "No warning" if relearning completed. | ALL (LHD and RHD) | None | 5.3.2.10.2.2 Alarm and Warning | 1. the pressure of one or more tires decreases at ≥30Kpa/min Send: TPMS_FRTirePressAlarm = 3 "Quik leakage" | 1.IPC displays icon: FR Pressure Warning (1.5kHz, 500ms on, 500ms off, 5 sounds) IPC Displays MSG: "Quick leakage " | false |  |  |  | New | Functional |  | Vehicle | Static |  | OFF\,ACC\,ON Driver Present\,ON Emotor Running | pn.LuongNV15 | Confirm IPC displays icon and MSG: FR Quick leakage | VN\,LA\,CO\,ID\,MY\,PH\,TH | PLUS | 1.12.2.1 | Rapid air leak alarm | Equivalence Partitioning (EP) |  |  |  |  | 2024-01-30 |  | 1
3148112 | BCM | 1.12.2.1 Rapid air leak alarm |  | Safety & Security validation | Normal | TPMS Warnings_0018 | Pre condition: ¦ BCM Power Mode ¦ASLEEP ¦ OFF ¦ ACC ¦ ON ¦ START ¦ ¦----------------¦--------------¦----------------¦------------¦-----------------¦-----------------¦ ¦ Vehicle State ¦ Vehicle Sleep ¦ Comfort Enable ¦ Accessory ¦ Driver Present ¦ E-motor running ¦ ¦ Applicable (X) ¦X ¦X ¦X ¦X ¦X ¦ Note: After BCM go to sleep, BCM will receive the wake up signal from the TPMS sensor when the tire pressure warning signal received.  Alarm: Rapid air leak alarm when the pressure of one or more tires decreases at ≥30Kpa/min, it will alarm within 1 minute. The BCM sends the corresponding position tire pressure alarm message, TPMS_FLTirePressAlarm = Quick leakage TPMS_FRTirePressAlarm = Quick leakage TPMS_RLTirePressAlarm = Quick leakage TPMS_RRTirePressAlarm = Quick leakage REQ_13 When the pressure is lower than the low pressure threshold (200Kpa), the air leakage alarm is switched to the low pressure warning. 0 Lost sensor alarm If the BCM does not receive one or more sensor signals for 10 minutes and vehicle speed is over 35kmh, it judge that the corresponding position sensor signal is lost/disconnect then send out the CAN signal following: TPMS_FLTirePressAlarm = Lost Sensor TPMS_FRTirePressAlarm = Lost Sensor TPMS_RLTirePressAlarm = Lost Sensor TPMS_RRTirePressAlarm = Lost Sensor The message will be changed to 0 "No warning" if the tire pressure monitoring module receives the data again or relearning completed.  Warning: High pressure warning when the pressure of one or more tires is/are over than the high voltage threshold (312Kpa), the BCM shall sends the warning message which corresponding position tire following: TPMS_FLTirePressAlarm = High pressure warning TPMS_FRTirePressAlarm = High pressure warning TPMS_RLTirePressAlarm = High pressure warning TPMS_RRTirePressAlarm = High pressure warning The message will be changed to 0 "No warning" if the tire pressure value is reduced to the high-pressure recovery threshold (302Kpa). Low pressure warning: REQ_14 when the pressure of one or more tires is/are lower than the low pressure threshold (200Kpa), the BCM shall sends the corresponding position tire pressure alarm 0 when the pressure of one or more tires is/are lower than the low pressure threshold (188Kpa), the BCM shall sends the corresponding position tire pressure alarm TPMS_FLTirePressAlarm = Low pressure warning TPMS_FRTirePressAlarm = Low pressure warning TPMS_RLTirePressAlarm = Low pressure warning TPMS_RRTirePressAlarm = Low pressure warning REQ_15 The message will be changed to 0 "No warning" if the tire pressure value is increased to the low pressure recovery threshold (over 212 Kpa). 0 High temperature warning When the temperature of one or more tires is/are over than the temperature threshold (90°C), the BCM shall send the corresponding position tire temperature value and high temperature abnormality information TPMS_TireTempAlarm = High temperature alarm TPMS_TireTemp = Temperature value REQ_16 When the temperature value drops to the temperature recovery threshold (80°C), the high temperature abnormality is eliminated. And stop send alarm message 0 Low battery warning When the battery voltage of the tire pressure sensor is lower than 2.3V, the BCM sends the corresponding position and sensor low power abnormality information TPMS_FLTirePressAlarm = Sensor battery low TPMS_FRTirePressAlarm = Sensor battery low TPMS_RLTirePressAlarm = Sensor battery low TPMS_RRTirePressAlarm = Sensor battery low The message will be reset to 0 "No warning" if relearning completed. Sensor failure warning(reserved) When four sensors (pressure, temperature, power, acceleration) inside the tire pressure sensor chip fail. The BCM sends the corresponding position tire pressure alarm message TPMS_FLTirePressAlarm = Sensor failure TPMS_FRTirePressAlarm = Sensor failure TPMS_RLTirePressAlarm = Sensor failure TPMS_RRTirePressAlarm = Sensor failure The message will be reset to 0 "No warning" if relearning completed. | ALL (LHD and RHD) | None | 5.3.2.10.2.2 Alarm and Warning | 1. the pressure of one or more tires decreases at ≥30Kpa/min Send: TPMS_RRTirePressAlarm = 3 "Quik leakage" | 1.IPC displays icon: RR Pressure Warning (1.5kHz, 500ms on, 500ms off, 5 sounds) IPC Displays MSG: "Quick leakage " | false |  |  |  | New | Functional |  | Vehicle | Static |  | OFF\,ACC\,ON Driver Present\,ON Emotor Running | pn.LuongNV15 | Confirm IPC displays icon and MSG: RL Quick leakage | VN\,LA\,CO\,ID\,MY\,PH\,TH | PLUS | 1.12.2.1 | Rapid air leak alarm | Equivalence Partitioning (EP) |  |  |  |  | 2024-01-30 |  | 1
3148113 | BCM | 1.12.2.1 Rapid air leak alarm |  | Safety & Security validation | Normal | TPMS Warnings_0019 | Pre condition: ¦ BCM Power Mode ¦ASLEEP ¦ OFF ¦ ACC ¦ ON ¦ START ¦ ¦----------------¦--------------¦----------------¦------------¦-----------------¦-----------------¦ ¦ Vehicle State ¦ Vehicle Sleep ¦ Comfort Enable ¦ Accessory ¦ Driver Present ¦ E-motor running ¦ ¦ Applicable (X) ¦X ¦X ¦X ¦X ¦X ¦ Note: After BCM go to sleep, BCM will receive the wake up signal from the TPMS sensor when the tire pressure warning signal received.  Alarm: Rapid air leak alarm when the pressure of one or more tires decreases at ≥30Kpa/min, it will alarm within 1 minute. The BCM sends the corresponding position tire pressure alarm message, TPMS_FLTirePressAlarm = Quick leakage TPMS_FRTirePressAlarm = Quick leakage TPMS_RLTirePressAlarm = Quick leakage TPMS_RRTirePressAlarm = Quick leakage REQ_13 When the pressure is lower than the low pressure threshold (200Kpa), the air leakage alarm is switched to the low pressure warning. 0 Lost sensor alarm If the BCM does not receive one or more sensor signals for 10 minutes and vehicle speed is over 35kmh, it judge that the corresponding position sensor signal is lost/disconnect then send out the CAN signal following: TPMS_FLTirePressAlarm = Lost Sensor TPMS_FRTirePressAlarm = Lost Sensor TPMS_RLTirePressAlarm = Lost Sensor TPMS_RRTirePressAlarm = Lost Sensor The message will be changed to 0 "No warning" if the tire pressure monitoring module receives the data again or relearning completed.  Warning: High pressure warning when the pressure of one or more tires is/are over than the high voltage threshold (312Kpa), the BCM shall sends the warning message which corresponding position tire following: TPMS_FLTirePressAlarm = High pressure warning TPMS_FRTirePressAlarm = High pressure warning TPMS_RLTirePressAlarm = High pressure warning TPMS_RRTirePressAlarm = High pressure warning The message will be changed to 0 "No warning" if the tire pressure value is reduced to the high-pressure recovery threshold (302Kpa). Low pressure warning: REQ_14 when the pressure of one or more tires is/are lower than the low pressure threshold (200Kpa), the BCM shall sends the corresponding position tire pressure alarm 0 when the pressure of one or more tires is/are lower than the low pressure threshold (188Kpa), the BCM shall sends the corresponding position tire pressure alarm TPMS_FLTirePressAlarm = Low pressure warning TPMS_FRTirePressAlarm = Low pressure warning TPMS_RLTirePressAlarm = Low pressure warning TPMS_RRTirePressAlarm = Low pressure warning REQ_15 The message will be changed to 0 "No warning" if the tire pressure value is increased to the low pressure recovery threshold (over 212 Kpa). 0 High temperature warning When the temperature of one or more tires is/are over than the temperature threshold (90°C), the BCM shall send the corresponding position tire temperature value and high temperature abnormality information TPMS_TireTempAlarm = High temperature alarm TPMS_TireTemp = Temperature value REQ_16 When the temperature value drops to the temperature recovery threshold (80°C), the high temperature abnormality is eliminated. And stop send alarm message 0 Low battery warning When the battery voltage of the tire pressure sensor is lower than 2.3V, the BCM sends the corresponding position and sensor low power abnormality information TPMS_FLTirePressAlarm = Sensor battery low TPMS_FRTirePressAlarm = Sensor battery low TPMS_RLTirePressAlarm = Sensor battery low TPMS_RRTirePressAlarm = Sensor battery low The message will be reset to 0 "No warning" if relearning completed. Sensor failure warning(reserved) When four sensors (pressure, temperature, power, acceleration) inside the tire pressure sensor chip fail. The BCM sends the corresponding position tire pressure alarm message TPMS_FLTirePressAlarm = Sensor failure TPMS_FRTirePressAlarm = Sensor failure TPMS_RLTirePressAlarm = Sensor failure TPMS_RRTirePressAlarm = Sensor failure The message will be reset to 0 "No warning" if relearning completed. | ALL (LHD and RHD) | None | 5.3.2.10.2.2 Alarm and Warning | 1. the pressure of one or more tires decreases at ≥30Kpa/min Send: TPMS_RLTirePressAlarm = 3 "Quik leakage" | 1.IPC displays icon: RL Pressure Warning (1.5kHz, 500ms on, 500ms off, 5 sounds) IPC Displays MSG: "Quick leakage " | false |  |  |  | New | Functional |  | Vehicle | Static |  | OFF\,ACC\,ON Driver Present\,ON Emotor Running | pn.LuongNV15 | Confirm IPC displays icon and MSG: RR Quick leakage | VN\,LA\,CO\,ID\,MY\,PH\,TH | PLUS | 1.12.2.1 | Rapid air leak alarm | Equivalence Partitioning (EP) |  |  |  |  | 2024-01-30 |  | 1
3148114 | BCM | 1.12.2.1 Rapid air leak alarm |  | Safety & Security validation | Normal | TPMS Warnings_0020 | Pre condition: ¦ BCM Power Mode ¦ASLEEP ¦ OFF ¦ ACC ¦ ON ¦ START ¦ ¦----------------¦--------------¦----------------¦------------¦-----------------¦-----------------¦ ¦ Vehicle State ¦ Vehicle Sleep ¦ Comfort Enable ¦ Accessory ¦ Driver Present ¦ E-motor running ¦ ¦ Applicable (X) ¦X ¦X ¦X ¦X ¦X ¦ Note: After BCM go to sleep, BCM will receive the wake up signal from the TPMS sensor when the tire pressure warning signal received.  Alarm: Rapid air leak alarm when the pressure of one or more tires decreases at ≥30Kpa/min, it will alarm within 1 minute. The BCM sends the corresponding position tire pressure alarm message, TPMS_FLTirePressAlarm = Quick leakage TPMS_FRTirePressAlarm = Quick leakage TPMS_RLTirePressAlarm = Quick leakage TPMS_RRTirePressAlarm = Quick leakage REQ_13 When the pressure is lower than the low pressure threshold (200Kpa), the air leakage alarm is switched to the low pressure warning. 0 Lost sensor alarm If the BCM does not receive one or more sensor signals for 10 minutes and vehicle speed is over 35kmh, it judge that the corresponding position sensor signal is lost/disconnect then send out the CAN signal following: TPMS_FLTirePressAlarm = Lost Sensor TPMS_FRTirePressAlarm = Lost Sensor TPMS_RLTirePressAlarm = Lost Sensor TPMS_RRTirePressAlarm = Lost Sensor The message will be changed to 0 "No warning" if the tire pressure monitoring module receives the data again or relearning completed.  Warning: High pressure warning when the pressure of one or more tires is/are over than the high voltage threshold (312Kpa), the BCM shall sends the warning message which corresponding position tire following: TPMS_FLTirePressAlarm = High pressure warning TPMS_FRTirePressAlarm = High pressure warning TPMS_RLTirePressAlarm = High pressure warning TPMS_RRTirePressAlarm = High pressure warning The message will be changed to 0 "No warning" if the tire pressure value is reduced to the high-pressure recovery threshold (302Kpa). Low pressure warning: REQ_14 when the pressure of one or more tires is/are lower than the low pressure threshold (200Kpa), the BCM shall sends the corresponding position tire pressure alarm 0 when the pressure of one or more tires is/are lower than the low pressure threshold (188Kpa), the BCM shall sends the corresponding position tire pressure alarm TPMS_FLTirePressAlarm = Low pressure warning TPMS_FRTirePressAlarm = Low pressure warning TPMS_RLTirePressAlarm = Low pressure warning TPMS_RRTirePressAlarm = Low pressure warning REQ_15 The message will be changed to 0 "No warning" if the tire pressure value is increased to the low pressure recovery threshold (over 212 Kpa). 0 High temperature warning When the temperature of one or more tires is/are over than the temperature threshold (90°C), the BCM shall send the corresponding position tire temperature value and high temperature abnormality information TPMS_TireTempAlarm = High temperature alarm TPMS_TireTemp = Temperature value REQ_16 When the temperature value drops to the temperature recovery threshold (80°C), the high temperature abnormality is eliminated. And stop send alarm message 0 Low battery warning When the battery voltage of the tire pressure sensor is lower than 2.3V, the BCM sends the corresponding position and sensor low power abnormality information TPMS_FLTirePressAlarm = Sensor battery low TPMS_FRTirePressAlarm = Sensor battery low TPMS_RLTirePressAlarm = Sensor battery low TPMS_RRTirePressAlarm = Sensor battery low The message will be reset to 0 "No warning" if relearning completed. Sensor failure warning(reserved) When four sensors (pressure, temperature, power, acceleration) inside the tire pressure sensor chip fail. The BCM sends the corresponding position tire pressure alarm message TPMS_FLTirePressAlarm = Sensor failure TPMS_FRTirePressAlarm = Sensor failure TPMS_RLTirePressAlarm = Sensor failure TPMS_RRTirePressAlarm = Sensor failure The message will be reset to 0 "No warning" if relearning completed. | ALL (LHD and RHD) | None | 5.3.2.10.2.2 Alarm and Warning | 1. the pressure of one or more tires decreases at ≥30Kpa/min Send: TPMS_FLTirePressAlarm = 3 "Quik leakage" TPMS_FRTirePressAlarm = 3 "Quik leakage" TPMS_RRTirePressAlarm = 3 "Quik leakage" TPMS_RLTirePressAlarm = 3 "Quik leakage" | 1.IPC displays: FL Low pressure warning FR Low pressure warning RR Low pressure warning RL Low pressure warning IPC Displays MSG: "Quick leakage " | false |  |  |  | New | Functional |  | Vehicle | Static |  | OFF\,ACC\,ON Driver Present\,ON Emotor Running | pn.LuongNV15 | Confirm IPC displays icon and MSG: Four Quick leakage | VN\,LA\,CO\,ID\,MY\,PH\,TH | PLUS | 1.12.2.1 | Rapid air leak alarm | Equivalence Partitioning (EP) |  |  |  |  | 2024-01-30 |  | 1
3148115 | BCM | 1.12.2.2 Lost sensor alarm |  | Safety & Security validation | Normal | TPMS Warnings_0021 | Pre condition: ¦ BCM Power Mode ¦ASLEEP ¦ OFF ¦ ACC ¦ ON ¦ START ¦ ¦----------------¦--------------¦----------------¦------------¦-----------------¦-----------------¦ ¦ Vehicle State ¦ Vehicle Sleep ¦ Comfort Enable ¦ Accessory ¦ Driver Present ¦ E-motor running ¦ ¦ Applicable (X) ¦X ¦X ¦X ¦X ¦X ¦ Note: After BCM go to sleep, BCM will receive the wake up signal from the TPMS sensor when the tire pressure warning signal received.  Alarm: Rapid air leak alarm when the pressure of one or more tires decreases at ≥30Kpa/min, it will alarm within 1 minute. The BCM sends the corresponding position tire pressure alarm message, TPMS_FLTirePressAlarm = Quick leakage TPMS_FRTirePressAlarm = Quick leakage TPMS_RLTirePressAlarm = Quick leakage TPMS_RRTirePressAlarm = Quick leakage REQ_13 When the pressure is lower than the low pressure threshold (200Kpa), the air leakage alarm is switched to the low pressure warning. 0 Lost sensor alarm If the BCM does not receive one or more sensor signals for 10 minutes and vehicle speed is over 35kmh, it judge that the corresponding position sensor signal is lost/disconnect then send out the CAN signal following: TPMS_FLTirePressAlarm = Lost Sensor TPMS_FRTirePressAlarm = Lost Sensor TPMS_RLTirePressAlarm = Lost Sensor TPMS_RRTirePressAlarm = Lost Sensor The message will be changed to 0 "No warning" if the tire pressure monitoring module receives the data again or relearning completed.  Warning: High pressure warning when the pressure of one or more tires is/are over than the high voltage threshold (312Kpa), the BCM shall sends the warning message which corresponding position tire following: TPMS_FLTirePressAlarm = High pressure warning TPMS_FRTirePressAlarm = High pressure warning TPMS_RLTirePressAlarm = High pressure warning TPMS_RRTirePressAlarm = High pressure warning The message will be changed to 0 "No warning" if the tire pressure value is reduced to the high-pressure recovery threshold (302Kpa). Low pressure warning: REQ_14 when the pressure of one or more tires is/are lower than the low pressure threshold (200Kpa), the BCM shall sends the corresponding position tire pressure alarm 0 when the pressure of one or more tires is/are lower than the low pressure threshold (188Kpa), the BCM shall sends the corresponding position tire pressure alarm TPMS_FLTirePressAlarm = Low pressure warning TPMS_FRTirePressAlarm = Low pressure warning TPMS_RLTirePressAlarm = Low pressure warning TPMS_RRTirePressAlarm = Low pressure warning REQ_15 The message will be changed to 0 "No warning" if the tire pressure value is increased to the low pressure recovery threshold (over 212 Kpa). 0 High temperature warning When the temperature of one or more tires is/are over than the temperature threshold (90°C), the BCM shall send the corresponding position tire temperature value and high temperature abnormality information TPMS_TireTempAlarm = High temperature alarm TPMS_TireTemp = Temperature value REQ_16 When the temperature value drops to the temperature recovery threshold (80°C), the high temperature abnormality is eliminated. And stop send alarm message 0 Low battery warning When the battery voltage of the tire pressure sensor is lower than 2.3V, the BCM sends the corresponding position and sensor low power abnormality information TPMS_FLTirePressAlarm = Sensor battery low TPMS_FRTirePressAlarm = Sensor battery low TPMS_RLTirePressAlarm = Sensor battery low TPMS_RRTirePressAlarm = Sensor battery low The message will be reset to 0 "No warning" if relearning completed. Sensor failure warning(reserved) When four sensors (pressure, temperature, power, acceleration) inside the tire pressure sensor chip fail. The BCM sends the corresponding position tire pressure alarm message TPMS_FLTirePressAlarm = Sensor failure TPMS_FRTirePressAlarm = Sensor failure TPMS_RLTirePressAlarm = Sensor failure TPMS_RRTirePressAlarm = Sensor failure The message will be reset to 0 "No warning" if relearning completed. | ALL (LHD and RHD) | not receive one or more sensor signals for 10 minutes and vehicle speed is over 35kmh | 5.3.2.10.2.2 Alarm and Warning | 1. lost/disconnect then send out the CAN Send: TPMS_FLTirePressAlarm = 4 "Lost Sensor" | 1.IPC displays icon: FL Pressure Warning (1.5kHz, 500ms on, 500ms off, 5 sounds) IPC Displays MSG: "Lost Sensor " | false |  |  |  | New | Functional |  | Vehicle | Static |  | OFF\,ACC\,ON Driver Present\,ON Emotor Running | pn.LuongNV15 | Confirm IPC displays icon and MSG: FL Lost Sensor | VN\,LA\,CO\,ID\,MY\,PH\,TH | PLUS | 1.12.2.2 | Lost sensor alarm | Equivalence Partitioning (EP) |  |  |  |  | 2024-01-30 |  | 1
3148116 | BCM | 1.12.2.2 Lost sensor alarm |  | Safety & Security validation | Normal | TPMS Warnings_0022 | Pre condition: ¦ BCM Power Mode ¦ASLEEP ¦ OFF ¦ ACC ¦ ON ¦ START ¦ ¦----------------¦--------------¦----------------¦------------¦-----------------¦-----------------¦ ¦ Vehicle State ¦ Vehicle Sleep ¦ Comfort Enable ¦ Accessory ¦ Driver Present ¦ E-motor running ¦ ¦ Applicable (X) ¦X ¦X ¦X ¦X ¦X ¦ Note: After BCM go to sleep, BCM will receive the wake up signal from the TPMS sensor when the tire pressure warning signal received.  Alarm: Rapid air leak alarm when the pressure of one or more tires decreases at ≥30Kpa/min, it will alarm within 1 minute. The BCM sends the corresponding position tire pressure alarm message, TPMS_FLTirePressAlarm = Quick leakage TPMS_FRTirePressAlarm = Quick leakage TPMS_RLTirePressAlarm = Quick leakage TPMS_RRTirePressAlarm = Quick leakage REQ_13 When the pressure is lower than the low pressure threshold (200Kpa), the air leakage alarm is switched to the low pressure warning. 0 Lost sensor alarm If the BCM does not receive one or more sensor signals for 10 minutes and vehicle speed is over 35kmh, it judge that the corresponding position sensor signal is lost/disconnect then send out the CAN signal following: TPMS_FLTirePressAlarm = Lost Sensor TPMS_FRTirePressAlarm = Lost Sensor TPMS_RLTirePressAlarm = Lost Sensor TPMS_RRTirePressAlarm = Lost Sensor The message will be changed to 0 "No warning" if the tire pressure monitoring module receives the data again or relearning completed.  Warning: High pressure warning when the pressure of one or more tires is/are over than the high voltage threshold (312Kpa), the BCM shall sends the warning message which corresponding position tire following: TPMS_FLTirePressAlarm = High pressure warning TPMS_FRTirePressAlarm = High pressure warning TPMS_RLTirePressAlarm = High pressure warning TPMS_RRTirePressAlarm = High pressure warning The message will be changed to 0 "No warning" if the tire pressure value is reduced to the high-pressure recovery threshold (302Kpa). Low pressure warning: REQ_14 when the pressure of one or more tires is/are lower than the low pressure threshold (200Kpa), the BCM shall sends the corresponding position tire pressure alarm 0 when the pressure of one or more tires is/are lower than the low pressure threshold (188Kpa), the BCM shall sends the corresponding position tire pressure alarm TPMS_FLTirePressAlarm = Low pressure warning TPMS_FRTirePressAlarm = Low pressure warning TPMS_RLTirePressAlarm = Low pressure warning TPMS_RRTirePressAlarm = Low pressure warning REQ_15 The message will be changed to 0 "No warning" if the tire pressure value is increased to the low pressure recovery threshold (over 212 Kpa). 0 High temperature warning When the temperature of one or more tires is/are over than the temperature threshold (90°C), the BCM shall send the corresponding position tire temperature value and high temperature abnormality information TPMS_TireTempAlarm = High temperature alarm TPMS_TireTemp = Temperature value REQ_16 When the temperature value drops to the temperature recovery threshold (80°C), the high temperature abnormality is eliminated. And stop send alarm message 0 Low battery warning When the battery voltage of the tire pressure sensor is lower than 2.3V, the BCM sends the corresponding position and sensor low power abnormality information TPMS_FLTirePressAlarm = Sensor battery low TPMS_FRTirePressAlarm = Sensor battery low TPMS_RLTirePressAlarm = Sensor battery low TPMS_RRTirePressAlarm = Sensor battery low The message will be reset to 0 "No warning" if relearning completed. Sensor failure warning(reserved) When four sensors (pressure, temperature, power, acceleration) inside the tire pressure sensor chip fail. The BCM sends the corresponding position tire pressure alarm message TPMS_FLTirePressAlarm = Sensor failure TPMS_FRTirePressAlarm = Sensor failure TPMS_RLTirePressAlarm = Sensor failure TPMS_RRTirePressAlarm = Sensor failure The message will be reset to 0 "No warning" if relearning completed. | ALL (LHD and RHD) | not receive one or more sensor signals for 10 minutes and vehicle speed is over 35kmh | 5.3.2.10.2.2 Alarm and Warning | 1. lost/disconnect then send out the CAN Send: TPMS_FRTirePressAlarm = 4 "Lost Sensor" | 1.IPC displays icon: FR Pressure Warning (1.5kHz, 500ms on, 500ms off, 5 sounds) IPC Displays MSG: "Lost Sensor " | false |  |  |  | New | Functional |  | Vehicle | Static |  | OFF\,ACC\,ON Driver Present\,ON Emotor Running | pn.LuongNV15 | Confirm IPC displays icon and MSG: FR Lost Sensor | VN\,LA\,CO\,ID\,MY\,PH\,TH | PLUS | 1.12.2.2 | Lost sensor alarm | Equivalence Partitioning (EP) |  |  |  |  | 2024-01-30 |  | 1
3148117 | BCM | 1.12.2.2 Lost sensor alarm |  | Safety & Security validation | Normal | TPMS Warnings_0023 | Pre condition: ¦ BCM Power Mode ¦ASLEEP ¦ OFF ¦ ACC ¦ ON ¦ START ¦ ¦----------------¦--------------¦----------------¦------------¦-----------------¦-----------------¦ ¦ Vehicle State ¦ Vehicle Sleep ¦ Comfort Enable ¦ Accessory ¦ Driver Present ¦ E-motor running ¦ ¦ Applicable (X) ¦X ¦X ¦X ¦X ¦X ¦ Note: After BCM go to sleep, BCM will receive the wake up signal from the TPMS sensor when the tire pressure warning signal received.  Alarm: Rapid air leak alarm when the pressure of one or more tires decreases at ≥30Kpa/min, it will alarm within 1 minute. The BCM sends the corresponding position tire pressure alarm message, TPMS_FLTirePressAlarm = Quick leakage TPMS_FRTirePressAlarm = Quick leakage TPMS_RLTirePressAlarm = Quick leakage TPMS_RRTirePressAlarm = Quick leakage REQ_13 When the pressure is lower than the low pressure threshold (200Kpa), the air leakage alarm is switched to the low pressure warning. 0 Lost sensor alarm If the BCM does not receive one or more sensor signals for 10 minutes and vehicle speed is over 35kmh, it judge that the corresponding position sensor signal is lost/disconnect then send out the CAN signal following: TPMS_FLTirePressAlarm = Lost Sensor TPMS_FRTirePressAlarm = Lost Sensor TPMS_RLTirePressAlarm = Lost Sensor TPMS_RRTirePressAlarm = Lost Sensor The message will be changed to 0 "No warning" if the tire pressure monitoring module receives the data again or relearning completed.  Warning: High pressure warning when the pressure of one or more tires is/are over than the high voltage threshold (312Kpa), the BCM shall sends the warning message which corresponding position tire following: TPMS_FLTirePressAlarm = High pressure warning TPMS_FRTirePressAlarm = High pressure warning TPMS_RLTirePressAlarm = High pressure warning TPMS_RRTirePressAlarm = High pressure warning The message will be changed to 0 "No warning" if the tire pressure value is reduced to the high-pressure recovery threshold (302Kpa). Low pressure warning: REQ_14 when the pressure of one or more tires is/are lower than the low pressure threshold (200Kpa), the BCM shall sends the corresponding position tire pressure alarm 0 when the pressure of one or more tires is/are lower than the low pressure threshold (188Kpa), the BCM shall sends the corresponding position tire pressure alarm TPMS_FLTirePressAlarm = Low pressure warning TPMS_FRTirePressAlarm = Low pressure warning TPMS_RLTirePressAlarm = Low pressure warning TPMS_RRTirePressAlarm = Low pressure warning REQ_15 The message will be changed to 0 "No warning" if the tire pressure value is increased to the low pressure recovery threshold (over 212 Kpa). 0 High temperature warning When the temperature of one or more tires is/are over than the temperature threshold (90°C), the BCM shall send the corresponding position tire temperature value and high temperature abnormality information TPMS_TireTempAlarm = High temperature alarm TPMS_TireTemp = Temperature value REQ_16 When the temperature value drops to the temperature recovery threshold (80°C), the high temperature abnormality is eliminated. And stop send alarm message 0 Low battery warning When the battery voltage of the tire pressure sensor is lower than 2.3V, the BCM sends the corresponding position and sensor low power abnormality information TPMS_FLTirePressAlarm = Sensor battery low TPMS_FRTirePressAlarm = Sensor battery low TPMS_RLTirePressAlarm = Sensor battery low TPMS_RRTirePressAlarm = Sensor battery low The message will be reset to 0 "No warning" if relearning completed. Sensor failure warning(reserved) When four sensors (pressure, temperature, power, acceleration) inside the tire pressure sensor chip fail. The BCM sends the corresponding position tire pressure alarm message TPMS_FLTirePressAlarm = Sensor failure TPMS_FRTirePressAlarm = Sensor failure TPMS_RLTirePressAlarm = Sensor failure TPMS_RRTirePressAlarm = Sensor failure The message will be reset to 0 "No warning" if relearning completed. | ALL (LHD and RHD) | not receive one or more sensor signals for 10 minutes and vehicle speed is over 35kmh | 5.3.2.10.2.2 Alarm and Warning | 1. lost/disconnect then send out the CAN Send: TPMS_RRTirePressAlarm = 4 "Lost Sensor" | 1.IPC displays icon: RR Pressure Warning (1.5kHz, 500ms on, 500ms off, 5 sounds) IPC Displays MSG: "Lost Sensor " | false |  |  |  | New | Functional |  | Vehicle | Static |  | OFF\,ACC\,ON Driver Present\,ON Emotor Running | pn.LuongNV15 | Confirm IPC displays icon and MSG: RL Lost Sensor | VN\,LA\,CO\,ID\,MY\,PH\,TH | PLUS | 1.12.2.2 | Lost sensor alarm | Equivalence Partitioning (EP) |  |  |  |  | 2024-01-30 |  | 1
3148118 | BCM | 1.12.2.2 Lost sensor alarm |  | Safety & Security validation | Normal | TPMS Warnings_0024 | Pre condition: ¦ BCM Power Mode ¦ASLEEP ¦ OFF ¦ ACC ¦ ON ¦ START ¦ ¦----------------¦--------------¦----------------¦------------¦-----------------¦-----------------¦ ¦ Vehicle State ¦ Vehicle Sleep ¦ Comfort Enable ¦ Accessory ¦ Driver Present ¦ E-motor running ¦ ¦ Applicable (X) ¦X ¦X ¦X ¦X ¦X ¦ Note: After BCM go to sleep, BCM will receive the wake up signal from the TPMS sensor when the tire pressure warning signal received.  Alarm: Rapid air leak alarm when the pressure of one or more tires decreases at ≥30Kpa/min, it will alarm within 1 minute. The BCM sends the corresponding position tire pressure alarm message, TPMS_FLTirePressAlarm = Quick leakage TPMS_FRTirePressAlarm = Quick leakage TPMS_RLTirePressAlarm = Quick leakage TPMS_RRTirePressAlarm = Quick leakage REQ_13 When the pressure is lower than the low pressure threshold (200Kpa), the air leakage alarm is switched to the low pressure warning. 0 Lost sensor alarm If the BCM does not receive one or more sensor signals for 10 minutes and vehicle speed is over 35kmh, it judge that the corresponding position sensor signal is lost/disconnect then send out the CAN signal following: TPMS_FLTirePressAlarm = Lost Sensor TPMS_FRTirePressAlarm = Lost Sensor TPMS_RLTirePressAlarm = Lost Sensor TPMS_RRTirePressAlarm = Lost Sensor The message will be changed to 0 "No warning" if the tire pressure monitoring module receives the data again or relearning completed.  Warning: High pressure warning when the pressure of one or more tires is/are over than the high voltage threshold (312Kpa), the BCM shall sends the warning message which corresponding position tire following: TPMS_FLTirePressAlarm = High pressure warning TPMS_FRTirePressAlarm = High pressure warning TPMS_RLTirePressAlarm = High pressure warning TPMS_RRTirePressAlarm = High pressure warning The message will be changed to 0 "No warning" if the tire pressure value is reduced to the high-pressure recovery threshold (302Kpa). Low pressure warning: REQ_14 when the pressure of one or more tires is/are lower than the low pressure threshold (200Kpa), the BCM shall sends the corresponding position tire pressure alarm 0 when the pressure of one or more tires is/are lower than the low pressure threshold (188Kpa), the BCM shall sends the corresponding position tire pressure alarm TPMS_FLTirePressAlarm = Low pressure warning TPMS_FRTirePressAlarm = Low pressure warning TPMS_RLTirePressAlarm = Low pressure warning TPMS_RRTirePressAlarm = Low pressure warning REQ_15 The message will be changed to 0 "No warning" if the tire pressure value is increased to the low pressure recovery threshold (over 212 Kpa). 0 High temperature warning When the temperature of one or more tires is/are over than the temperature threshold (90°C), the BCM shall send the corresponding position tire temperature value and high temperature abnormality information TPMS_TireTempAlarm = High temperature alarm TPMS_TireTemp = Temperature value REQ_16 When the temperature value drops to the temperature recovery threshold (80°C), the high temperature abnormality is eliminated. And stop send alarm message 0 Low battery warning When the battery voltage of the tire pressure sensor is lower than 2.3V, the BCM sends the corresponding position and sensor low power abnormality information TPMS_FLTirePressAlarm = Sensor battery low TPMS_FRTirePressAlarm = Sensor battery low TPMS_RLTirePressAlarm = Sensor battery low TPMS_RRTirePressAlarm = Sensor battery low The message will be reset to 0 "No warning" if relearning completed. Sensor failure warning(reserved) When four sensors (pressure, temperature, power, acceleration) inside the tire pressure sensor chip fail. The BCM sends the corresponding position tire pressure alarm message TPMS_FLTirePressAlarm = Sensor failure TPMS_FRTirePressAlarm = Sensor failure TPMS_RLTirePressAlarm = Sensor failure TPMS_RRTirePressAlarm = Sensor failure The message will be reset to 0 "No warning" if relearning completed. | ALL (LHD and RHD) | not receive one or more sensor signals for 10 minutes and vehicle speed is over 35kmh | 5.3.2.10.2.2 Alarm and Warning | 1. lost/disconnect then send out the CAN Send: TPMS_RLTirePressAlarm = 4 "Lost Sensor" | 1.IPC displays icon: RL Pressure Warning (1.5kHz, 500ms on, 500ms off, 5 sounds) IPC Displays MSG: "Lost Sensor" | false |  |  |  | New | Functional |  | Vehicle | Static |  | OFF\,ACC\,ON Driver Present\,ON Emotor Running | pn.LuongNV15 | Confirm IPC displays icon and MSG: RR Lost Sensor | VN\,LA\,CO\,ID\,MY\,PH\,TH | PLUS | 1.12.2.2 | Lost sensor alarm | Equivalence Partitioning (EP) |  |  |  |  | 2024-01-30 |  | 1
3148119 | BCM | 1.12.2.2 Lost sensor alarm |  | Safety & Security validation | Highest | TPMS Warnings_0025 | Pre condition: ¦ BCM Power Mode ¦ASLEEP ¦ OFF ¦ ACC ¦ ON ¦ START ¦ ¦----------------¦--------------¦----------------¦------------¦-----------------¦-----------------¦ ¦ Vehicle State ¦ Vehicle Sleep ¦ Comfort Enable ¦ Accessory ¦ Driver Present ¦ E-motor running ¦ ¦ Applicable (X) ¦X ¦X ¦X ¦X ¦X ¦ Note: After BCM go to sleep, BCM will receive the wake up signal from the TPMS sensor when the tire pressure warning signal received.  Alarm: Rapid air leak alarm when the pressure of one or more tires decreases at ≥30Kpa/min, it will alarm within 1 minute. The BCM sends the corresponding position tire pressure alarm message, TPMS_FLTirePressAlarm = Quick leakage TPMS_FRTirePressAlarm = Quick leakage TPMS_RLTirePressAlarm = Quick leakage TPMS_RRTirePressAlarm = Quick leakage REQ_13 When the pressure is lower than the low pressure threshold (200Kpa), the air leakage alarm is switched to the low pressure warning. 0 Lost sensor alarm If the BCM does not receive one or more sensor signals for 10 minutes and vehicle speed is over 35kmh, it judge that the corresponding position sensor signal is lost/disconnect then send out the CAN signal following: TPMS_FLTirePressAlarm = Lost Sensor TPMS_FRTirePressAlarm = Lost Sensor TPMS_RLTirePressAlarm = Lost Sensor TPMS_RRTirePressAlarm = Lost Sensor The message will be changed to 0 "No warning" if the tire pressure monitoring module receives the data again or relearning completed.  Warning: High pressure warning when the pressure of one or more tires is/are over than the high voltage threshold (312Kpa), the BCM shall sends the warning message which corresponding position tire following: TPMS_FLTirePressAlarm = High pressure warning TPMS_FRTirePressAlarm = High pressure warning TPMS_RLTirePressAlarm = High pressure warning TPMS_RRTirePressAlarm = High pressure warning The message will be changed to 0 "No warning" if the tire pressure value is reduced to the high-pressure recovery threshold (302Kpa). Low pressure warning: REQ_14 when the pressure of one or more tires is/are lower than the low pressure threshold (200Kpa), the BCM shall sends the corresponding position tire pressure alarm 0 when the pressure of one or more tires is/are lower than the low pressure threshold (188Kpa), the BCM shall sends the corresponding position tire pressure alarm TPMS_FLTirePressAlarm = Low pressure warning TPMS_FRTirePressAlarm = Low pressure warning TPMS_RLTirePressAlarm = Low pressure warning TPMS_RRTirePressAlarm = Low pressure warning REQ_15 The message will be changed to 0 "No warning" if the tire pressure value is increased to the low pressure recovery threshold (over 212 Kpa). 0 High temperature warning When the temperature of one or more tires is/are over than the temperature threshold (90°C), the BCM shall send the corresponding position tire temperature value and high temperature abnormality information TPMS_TireTempAlarm = High temperature alarm TPMS_TireTemp = Temperature value REQ_16 When the temperature value drops to the temperature recovery threshold (80°C), the high temperature abnormality is eliminated. And stop send alarm message 0 Low battery warning When the battery voltage of the tire pressure sensor is lower than 2.3V, the BCM sends the corresponding position and sensor low power abnormality information TPMS_FLTirePressAlarm = Sensor battery low TPMS_FRTirePressAlarm = Sensor battery low TPMS_RLTirePressAlarm = Sensor battery low TPMS_RRTirePressAlarm = Sensor battery low The message will be reset to 0 "No warning" if relearning completed. Sensor failure warning(reserved) When four sensors (pressure, temperature, power, acceleration) inside the tire pressure sensor chip fail. The BCM sends the corresponding position tire pressure alarm message TPMS_FLTirePressAlarm = Sensor failure TPMS_FRTirePressAlarm = Sensor failure TPMS_RLTirePressAlarm = Sensor failure TPMS_RRTirePressAlarm = Sensor failure The message will be reset to 0 "No warning" if relearning completed. | ALL (LHD and RHD) | not receive one or more sensor signals for 10 minutes and vehicle speed is over 35kmh | 5.3.2.10.2.2 Alarm and Warning | 1. lost/disconnect then send out the CAN Send: TPMS_FLTirePressAlarm = 4 "Lost Sensor" TPMS_FRTirePressAlarm = 4 "Lost Sensor" TPMS_RRTirePressAlarm = 4 "Lost Sensor" TPMS_RLTirePressAlarm = 4 "Lost Sensor" | 1.IPC displays: FL Low pressure warning FR Low pressure warning RR Low pressure warning RL Low pressure warning IPC Displays MSG: "Lost Sensor" | false |  |  |  | New | Functional |  | Vehicle | Static |  | OFF\,ACC\,ON Driver Present\,ON Emotor Running | pn.LuongNV15 | Confirm IPC displays icon and MSG: Four Lost Sensor | VN\,LA\,CO\,ID\,MY\,PH\,TH | PLUS | 1.12.2.2 | Lost sensor alarm | Equivalence Partitioning (EP) |  |  |  |  | 2024-01-30 |  | 1
3148120 | BCM | 1.12.2.6 Low battery warning |  | Safety & Security validation | Normal | TPMS Warnings_0026 | Pre condition: ¦ BCM Power Mode ¦ASLEEP ¦ OFF ¦ ACC ¦ ON ¦ START ¦ ¦----------------¦--------------¦----------------¦------------¦-----------------¦-----------------¦ ¦ Vehicle State ¦ Vehicle Sleep ¦ Comfort Enable ¦ Accessory ¦ Driver Present ¦ E-motor running ¦ ¦ Applicable (X) ¦X ¦X ¦X ¦X ¦X ¦ Note: After BCM go to sleep, BCM will receive the wake up signal from the TPMS sensor when the tire pressure warning signal received.  Alarm: Rapid air leak alarm when the pressure of one or more tires decreases at ≥30Kpa/min, it will alarm within 1 minute. The BCM sends the corresponding position tire pressure alarm message, TPMS_FLTirePressAlarm = Quick leakage TPMS_FRTirePressAlarm = Quick leakage TPMS_RLTirePressAlarm = Quick leakage TPMS_RRTirePressAlarm = Quick leakage REQ_13 When the pressure is lower than the low pressure threshold (200Kpa), the air leakage alarm is switched to the low pressure warning. 0 Lost sensor alarm If the BCM does not receive one or more sensor signals for 10 minutes and vehicle speed is over 35kmh, it judge that the corresponding position sensor signal is lost/disconnect then send out the CAN signal following: TPMS_FLTirePressAlarm = Lost Sensor TPMS_FRTirePressAlarm = Lost Sensor TPMS_RLTirePressAlarm = Lost Sensor TPMS_RRTirePressAlarm = Lost Sensor The message will be changed to 0 "No warning" if the tire pressure monitoring module receives the data again or relearning completed.  Warning: High pressure warning when the pressure of one or more tires is/are over than the high voltage threshold (312Kpa), the BCM shall sends the warning message which corresponding position tire following: TPMS_FLTirePressAlarm = High pressure warning TPMS_FRTirePressAlarm = High pressure warning TPMS_RLTirePressAlarm = High pressure warning TPMS_RRTirePressAlarm = High pressure warning The message will be changed to 0 "No warning" if the tire pressure value is reduced to the high-pressure recovery threshold (302Kpa). Low pressure warning: REQ_14 when the pressure of one or more tires is/are lower than the low pressure threshold (200Kpa), the BCM shall sends the corresponding position tire pressure alarm 0 when the pressure of one or more tires is/are lower than the low pressure threshold (188Kpa), the BCM shall sends the corresponding position tire pressure alarm TPMS_FLTirePressAlarm = Low pressure warning TPMS_FRTirePressAlarm = Low pressure warning TPMS_RLTirePressAlarm = Low pressure warning TPMS_RRTirePressAlarm = Low pressure warning REQ_15 The message will be changed to 0 "No warning" if the tire pressure value is increased to the low pressure recovery threshold (over 212 Kpa). 0 High temperature warning When the temperature of one or more tires is/are over than the temperature threshold (90°C), the BCM shall send the corresponding position tire temperature value and high temperature abnormality information TPMS_TireTempAlarm = High temperature alarm TPMS_TireTemp = Temperature value REQ_16 When the temperature value drops to the temperature recovery threshold (80°C), the high temperature abnormality is eliminated. And stop send alarm message 0 Low battery warning When the battery voltage of the tire pressure sensor is lower than 2.3V, the BCM sends the corresponding position and sensor low power abnormality information TPMS_FLTirePressAlarm = Sensor battery low TPMS_FRTirePressAlarm = Sensor battery low TPMS_RLTirePressAlarm = Sensor battery low TPMS_RRTirePressAlarm = Sensor battery low The message will be reset to 0 "No warning" if relearning completed. Sensor failure warning(reserved) When four sensors (pressure, temperature, power, acceleration) inside the tire pressure sensor chip fail. The BCM sends the corresponding position tire pressure alarm message TPMS_FLTirePressAlarm = Sensor failure TPMS_FRTirePressAlarm = Sensor failure TPMS_RLTirePressAlarm = Sensor failure TPMS_RRTirePressAlarm = Sensor failure The message will be reset to 0 "No warning" if relearning completed. | ALL (LHD and RHD) | None | 5.3.2.10.2.2 Alarm and Warning | 1. tire pressure sensor is lower than 2.3V Send: TPMS_FLTirePressAlarm = 5 "Sensor battery low" | 1.IPC displays icon: FL Pressure Warning (1.5kHz, 500ms on, 500ms off, 5 sounds) IPC Displays MSG: "Sensor battery low" | false |  |  |  | New | Functional |  | Vehicle | Static |  | OFF\,ACC\,ON Driver Present\,ON Emotor Running | pn.LuongNV15 | Confirm IPC displays icon and MSG: FL Sensor battery low | VN\,LA\,CO\,ID\,MY\,PH\,TH | PLUS | 1.12.2.6 | Low battery warning | Equivalence Partitioning (EP) |  |  |  |  | 2024-01-30 |  | 1
3148121 | BCM | 1.12.2.6 Low battery warning |  | Safety & Security validation | Normal | TPMS Warnings_0027 | Pre condition: ¦ BCM Power Mode ¦ASLEEP ¦ OFF ¦ ACC ¦ ON ¦ START ¦ ¦----------------¦--------------¦----------------¦------------¦-----------------¦-----------------¦ ¦ Vehicle State ¦ Vehicle Sleep ¦ Comfort Enable ¦ Accessory ¦ Driver Present ¦ E-motor running ¦ ¦ Applicable (X) ¦X ¦X ¦X ¦X ¦X ¦ Note: After BCM go to sleep, BCM will receive the wake up signal from the TPMS sensor when the tire pressure warning signal received.  Alarm: Rapid air leak alarm when the pressure of one or more tires decreases at ≥30Kpa/min, it will alarm within 1 minute. The BCM sends the corresponding position tire pressure alarm message, TPMS_FLTirePressAlarm = Quick leakage TPMS_FRTirePressAlarm = Quick leakage TPMS_RLTirePressAlarm = Quick leakage TPMS_RRTirePressAlarm = Quick leakage REQ_13 When the pressure is lower than the low pressure threshold (200Kpa), the air leakage alarm is switched to the low pressure warning. 0 Lost sensor alarm If the BCM does not receive one or more sensor signals for 10 minutes and vehicle speed is over 35kmh, it judge that the corresponding position sensor signal is lost/disconnect then send out the CAN signal following: TPMS_FLTirePressAlarm = Lost Sensor TPMS_FRTirePressAlarm = Lost Sensor TPMS_RLTirePressAlarm = Lost Sensor TPMS_RRTirePressAlarm = Lost Sensor The message will be changed to 0 "No warning" if the tire pressure monitoring module receives the data again or relearning completed.  Warning: High pressure warning when the pressure of one or more tires is/are over than the high voltage threshold (312Kpa), the BCM shall sends the warning message which corresponding position tire following: TPMS_FLTirePressAlarm = High pressure warning TPMS_FRTirePressAlarm = High pressure warning TPMS_RLTirePressAlarm = High pressure warning TPMS_RRTirePressAlarm = High pressure warning The message will be changed to 0 "No warning" if the tire pressure value is reduced to the high-pressure recovery threshold (302Kpa). Low pressure warning: REQ_14 when the pressure of one or more tires is/are lower than the low pressure threshold (200Kpa), the BCM shall sends the corresponding position tire pressure alarm 0 when the pressure of one or more tires is/are lower than the low pressure threshold (188Kpa), the BCM shall sends the corresponding position tire pressure alarm TPMS_FLTirePressAlarm = Low pressure warning TPMS_FRTirePressAlarm = Low pressure warning TPMS_RLTirePressAlarm = Low pressure warning TPMS_RRTirePressAlarm = Low pressure warning REQ_15 The message will be changed to 0 "No warning" if the tire pressure value is increased to the low pressure recovery threshold (over 212 Kpa). 0 High temperature warning When the temperature of one or more tires is/are over than the temperature threshold (90°C), the BCM shall send the corresponding position tire temperature value and high temperature abnormality information TPMS_TireTempAlarm = High temperature alarm TPMS_TireTemp = Temperature value REQ_16 When the temperature value drops to the temperature recovery threshold (80°C), the high temperature abnormality is eliminated. And stop send alarm message 0 Low battery warning When the battery voltage of the tire pressure sensor is lower than 2.3V, the BCM sends the corresponding position and sensor low power abnormality information TPMS_FLTirePressAlarm = Sensor battery low TPMS_FRTirePressAlarm = Sensor battery low TPMS_RLTirePressAlarm = Sensor battery low TPMS_RRTirePressAlarm = Sensor battery low The message will be reset to 0 "No warning" if relearning completed. Sensor failure warning(reserved) When four sensors (pressure, temperature, power, acceleration) inside the tire pressure sensor chip fail. The BCM sends the corresponding position tire pressure alarm message TPMS_FLTirePressAlarm = Sensor failure TPMS_FRTirePressAlarm = Sensor failure TPMS_RLTirePressAlarm = Sensor failure TPMS_RRTirePressAlarm = Sensor failure The message will be reset to 0 "No warning" if relearning completed. | ALL (LHD and RHD) | None | 5.3.2.10.2.2 Alarm and Warning | 1. tire pressure sensor is lower than 2.3V Send: TPMS_FRTirePressAlarm = 5 "Sensor battery low" | 1.IPC displays icon: FR Pressure Warning (1.5kHz, 500ms on, 500ms off, 5 sounds) IPC Displays MSG: "Sensor battery low" | false |  |  |  | New | Functional |  | Vehicle | Static |  | OFF\,ACC\,ON Driver Present\,ON Emotor Running | pn.LuongNV15 | Confirm IPC displays icon and MSG: FR Sensor battery low | VN\,LA\,CO\,ID\,MY\,PH\,TH | PLUS | 1.12.2.6 | Low battery warning | Equivalence Partitioning (EP) |  |  |  |  | 2024-01-30 |  | 1
3148122 | BCM | 1.12.2.6 Low battery warning |  | Safety & Security validation | Normal | TPMS Warnings_0028 | Pre condition: ¦ BCM Power Mode ¦ASLEEP ¦ OFF ¦ ACC ¦ ON ¦ START ¦ ¦----------------¦--------------¦----------------¦------------¦-----------------¦-----------------¦ ¦ Vehicle State ¦ Vehicle Sleep ¦ Comfort Enable ¦ Accessory ¦ Driver Present ¦ E-motor running ¦ ¦ Applicable (X) ¦X ¦X ¦X ¦X ¦X ¦ Note: After BCM go to sleep, BCM will receive the wake up signal from the TPMS sensor when the tire pressure warning signal received.  Alarm: Rapid air leak alarm when the pressure of one or more tires decreases at ≥30Kpa/min, it will alarm within 1 minute. The BCM sends the corresponding position tire pressure alarm message, TPMS_FLTirePressAlarm = Quick leakage TPMS_FRTirePressAlarm = Quick leakage TPMS_RLTirePressAlarm = Quick leakage TPMS_RRTirePressAlarm = Quick leakage REQ_13 When the pressure is lower than the low pressure threshold (200Kpa), the air leakage alarm is switched to the low pressure warning. 0 Lost sensor alarm If the BCM does not receive one or more sensor signals for 10 minutes and vehicle speed is over 35kmh, it judge that the corresponding position sensor signal is lost/disconnect then send out the CAN signal following: TPMS_FLTirePressAlarm = Lost Sensor TPMS_FRTirePressAlarm = Lost Sensor TPMS_RLTirePressAlarm = Lost Sensor TPMS_RRTirePressAlarm = Lost Sensor The message will be changed to 0 "No warning" if the tire pressure monitoring module receives the data again or relearning completed.  Warning: High pressure warning when the pressure of one or more tires is/are over than the high voltage threshold (312Kpa), the BCM shall sends the warning message which corresponding position tire following: TPMS_FLTirePressAlarm = High pressure warning TPMS_FRTirePressAlarm = High pressure warning TPMS_RLTirePressAlarm = High pressure warning TPMS_RRTirePressAlarm = High pressure warning The message will be changed to 0 "No warning" if the tire pressure value is reduced to the high-pressure recovery threshold (302Kpa). Low pressure warning: REQ_14 when the pressure of one or more tires is/are lower than the low pressure threshold (200Kpa), the BCM shall sends the corresponding position tire pressure alarm 0 when the pressure of one or more tires is/are lower than the low pressure threshold (188Kpa), the BCM shall sends the corresponding position tire pressure alarm TPMS_FLTirePressAlarm = Low pressure warning TPMS_FRTirePressAlarm = Low pressure warning TPMS_RLTirePressAlarm = Low pressure warning TPMS_RRTirePressAlarm = Low pressure warning REQ_15 The message will be changed to 0 "No warning" if the tire pressure value is increased to the low pressure recovery threshold (over 212 Kpa). 0 High temperature warning When the temperature of one or more tires is/are over than the temperature threshold (90°C), the BCM shall send the corresponding position tire temperature value and high temperature abnormality information TPMS_TireTempAlarm = High temperature alarm TPMS_TireTemp = Temperature value REQ_16 When the temperature value drops to the temperature recovery threshold (80°C), the high temperature abnormality is eliminated. And stop send alarm message 0 Low battery warning When the battery voltage of the tire pressure sensor is lower than 2.3V, the BCM sends the corresponding position and sensor low power abnormality information TPMS_FLTirePressAlarm = Sensor battery low TPMS_FRTirePressAlarm = Sensor battery low TPMS_RLTirePressAlarm = Sensor battery low TPMS_RRTirePressAlarm = Sensor battery low The message will be reset to 0 "No warning" if relearning completed. Sensor failure warning(reserved) When four sensors (pressure, temperature, power, acceleration) inside the tire pressure sensor chip fail. The BCM sends the corresponding position tire pressure alarm message TPMS_FLTirePressAlarm = Sensor failure TPMS_FRTirePressAlarm = Sensor failure TPMS_RLTirePressAlarm = Sensor failure TPMS_RRTirePressAlarm = Sensor failure The message will be reset to 0 "No warning" if relearning completed. | ALL (LHD and RHD) | None | 5.3.2.10.2.2 Alarm and Warning | 1. tire pressure sensor is lower than 2.3V Send: TPMS_RRTirePressAlarm = 5 "Sensor battery low" | 1.IPC displays icon: RR Pressure Warning (1.5kHz, 500ms on, 500ms off, 5 sounds) IPC Displays MSG: "Sensor battery low" | false |  |  |  | New | Functional |  | Vehicle | Static |  | OFF\,ACC\,ON Driver Present\,ON Emotor Running | pn.LuongNV15 | Confirm IPC displays icon and MSG: RL Sensor battery low | VN\,LA\,CO\,ID\,MY\,PH\,TH | PLUS | 1.12.2.6 | Low battery warning | Equivalence Partitioning (EP) |  |  |  |  | 2024-01-30 |  | 1
3148123 | BCM | 1.12.2.6 Low battery warning |  | Safety & Security validation | Normal | TPMS Warnings_0029 | Pre condition: ¦ BCM Power Mode ¦ASLEEP ¦ OFF ¦ ACC ¦ ON ¦ START ¦ ¦----------------¦--------------¦----------------¦------------¦-----------------¦-----------------¦ ¦ Vehicle State ¦ Vehicle Sleep ¦ Comfort Enable ¦ Accessory ¦ Driver Present ¦ E-motor running ¦ ¦ Applicable (X) ¦X ¦X ¦X ¦X ¦X ¦ Note: After BCM go to sleep, BCM will receive the wake up signal from the TPMS sensor when the tire pressure warning signal received.  Alarm: Rapid air leak alarm when the pressure of one or more tires decreases at ≥30Kpa/min, it will alarm within 1 minute. The BCM sends the corresponding position tire pressure alarm message, TPMS_FLTirePressAlarm = Quick leakage TPMS_FRTirePressAlarm = Quick leakage TPMS_RLTirePressAlarm = Quick leakage TPMS_RRTirePressAlarm = Quick leakage REQ_13 When the pressure is lower than the low pressure threshold (200Kpa), the air leakage alarm is switched to the low pressure warning. 0 Lost sensor alarm If the BCM does not receive one or more sensor signals for 10 minutes and vehicle speed is over 35kmh, it judge that the corresponding position sensor signal is lost/disconnect then send out the CAN signal following: TPMS_FLTirePressAlarm = Lost Sensor TPMS_FRTirePressAlarm = Lost Sensor TPMS_RLTirePressAlarm = Lost Sensor TPMS_RRTirePressAlarm = Lost Sensor The message will be changed to 0 "No warning" if the tire pressure monitoring module receives the data again or relearning completed.  Warning: High pressure warning when the pressure of one or more tires is/are over than the high voltage threshold (312Kpa), the BCM shall sends the warning message which corresponding position tire following: TPMS_FLTirePressAlarm = High pressure warning TPMS_FRTirePressAlarm = High pressure warning TPMS_RLTirePressAlarm = High pressure warning TPMS_RRTirePressAlarm = High pressure warning The message will be changed to 0 "No warning" if the tire pressure value is reduced to the high-pressure recovery threshold (302Kpa). Low pressure warning: REQ_14 when the pressure of one or more tires is/are lower than the low pressure threshold (200Kpa), the BCM shall sends the corresponding position tire pressure alarm 0 when the pressure of one or more tires is/are lower than the low pressure threshold (188Kpa), the BCM shall sends the corresponding position tire pressure alarm TPMS_FLTirePressAlarm = Low pressure warning TPMS_FRTirePressAlarm = Low pressure warning TPMS_RLTirePressAlarm = Low pressure warning TPMS_RRTirePressAlarm = Low pressure warning REQ_15 The message will be changed to 0 "No warning" if the tire pressure value is increased to the low pressure recovery threshold (over 212 Kpa). 0 High temperature warning When the temperature of one or more tires is/are over than the temperature threshold (90°C), the BCM shall send the corresponding position tire temperature value and high temperature abnormality information TPMS_TireTempAlarm = High temperature alarm TPMS_TireTemp = Temperature value REQ_16 When the temperature value drops to the temperature recovery threshold (80°C), the high temperature abnormality is eliminated. And stop send alarm message 0 Low battery warning When the battery voltage of the tire pressure sensor is lower than 2.3V, the BCM sends the corresponding position and sensor low power abnormality information TPMS_FLTirePressAlarm = Sensor battery low TPMS_FRTirePressAlarm = Sensor battery low TPMS_RLTirePressAlarm = Sensor battery low TPMS_RRTirePressAlarm = Sensor battery low The message will be reset to 0 "No warning" if relearning completed. Sensor failure warning(reserved) When four sensors (pressure, temperature, power, acceleration) inside the tire pressure sensor chip fail. The BCM sends the corresponding position tire pressure alarm message TPMS_FLTirePressAlarm = Sensor failure TPMS_FRTirePressAlarm = Sensor failure TPMS_RLTirePressAlarm = Sensor failure TPMS_RRTirePressAlarm = Sensor failure The message will be reset to 0 "No warning" if relearning completed. | ALL (LHD and RHD) | None | 5.3.2.10.2.2 Alarm and Warning | 1. tire pressure sensor is lower than 2.3V Send: TPMS_RLTirePressAlarm = 5 "Sensor battery low" | 1.IPC displays icon: RL Pressure Warning (1.5kHz, 500ms on, 500ms off, 5 sounds) IPC Displays MSG: "Sensor battery low" | false |  |  |  | New | Functional |  | Vehicle | Static |  | OFF\,ACC\,ON Driver Present\,ON Emotor Running | pn.LuongNV15 | Confirm IPC displays icon and MSG: RR Sensor battery low | VN\,LA\,CO\,ID\,MY\,PH\,TH | PLUS | 1.12.2.6 | Low battery warning | Equivalence Partitioning (EP) |  |  |  |  | 2024-01-30 |  | 1
3148124 | BCM | 1.12.2.6 Low battery warning |  | Safety & Security validation | Highest | TPMS Warnings_0030 | Pre condition: ¦ BCM Power Mode ¦ASLEEP ¦ OFF ¦ ACC ¦ ON ¦ START ¦ ¦----------------¦--------------¦----------------¦------------¦-----------------¦-----------------¦ ¦ Vehicle State ¦ Vehicle Sleep ¦ Comfort Enable ¦ Accessory ¦ Driver Present ¦ E-motor running ¦ ¦ Applicable (X) ¦X ¦X ¦X ¦X ¦X ¦ Note: After BCM go to sleep, BCM will receive the wake up signal from the TPMS sensor when the tire pressure warning signal received.  Alarm: Rapid air leak alarm when the pressure of one or more tires decreases at ≥30Kpa/min, it will alarm within 1 minute. The BCM sends the corresponding position tire pressure alarm message, TPMS_FLTirePressAlarm = Quick leakage TPMS_FRTirePressAlarm = Quick leakage TPMS_RLTirePressAlarm = Quick leakage TPMS_RRTirePressAlarm = Quick leakage REQ_13 When the pressure is lower than the low pressure threshold (200Kpa), the air leakage alarm is switched to the low pressure warning. 0 Lost sensor alarm If the BCM does not receive one or more sensor signals for 10 minutes and vehicle speed is over 35kmh, it judge that the corresponding position sensor signal is lost/disconnect then send out the CAN signal following: TPMS_FLTirePressAlarm = Lost Sensor TPMS_FRTirePressAlarm = Lost Sensor TPMS_RLTirePressAlarm = Lost Sensor TPMS_RRTirePressAlarm = Lost Sensor The message will be changed to 0 "No warning" if the tire pressure monitoring module receives the data again or relearning completed.  Warning: High pressure warning when the pressure of one or more tires is/are over than the high voltage threshold (312Kpa), the BCM shall sends the warning message which corresponding position tire following: TPMS_FLTirePressAlarm = High pressure warning TPMS_FRTirePressAlarm = High pressure warning TPMS_RLTirePressAlarm = High pressure warning TPMS_RRTirePressAlarm = High pressure warning The message will be changed to 0 "No warning" if the tire pressure value is reduced to the high-pressure recovery threshold (302Kpa). Low pressure warning: REQ_14 when the pressure of one or more tires is/are lower than the low pressure threshold (200Kpa), the BCM shall sends the corresponding position tire pressure alarm 0 when the pressure of one or more tires is/are lower than the low pressure threshold (188Kpa), the BCM shall sends the corresponding position tire pressure alarm TPMS_FLTirePressAlarm = Low pressure warning TPMS_FRTirePressAlarm = Low pressure warning TPMS_RLTirePressAlarm = Low pressure warning TPMS_RRTirePressAlarm = Low pressure warning REQ_15 The message will be changed to 0 "No warning" if the tire pressure value is increased to the low pressure recovery threshold (over 212 Kpa). 0 High temperature warning When the temperature of one or more tires is/are over than the temperature threshold (90°C), the BCM shall send the corresponding position tire temperature value and high temperature abnormality information TPMS_TireTempAlarm = High temperature alarm TPMS_TireTemp = Temperature value REQ_16 When the temperature value drops to the temperature recovery threshold (80°C), the high temperature abnormality is eliminated. And stop send alarm message 0 Low battery warning When the battery voltage of the tire pressure sensor is lower than 2.3V, the BCM sends the corresponding position and sensor low power abnormality information TPMS_FLTirePressAlarm = Sensor battery low TPMS_FRTirePressAlarm = Sensor battery low TPMS_RLTirePressAlarm = Sensor battery low TPMS_RRTirePressAlarm = Sensor battery low The message will be reset to 0 "No warning" if relearning completed. Sensor failure warning(reserved) When four sensors (pressure, temperature, power, acceleration) inside the tire pressure sensor chip fail. The BCM sends the corresponding position tire pressure alarm message TPMS_FLTirePressAlarm = Sensor failure TPMS_FRTirePressAlarm = Sensor failure TPMS_RLTirePressAlarm = Sensor failure TPMS_RRTirePressAlarm = Sensor failure The message will be reset to 0 "No warning" if relearning completed. | ALL (LHD and RHD) | None | 5.3.2.10.2.2 Alarm and Warning | 1. tire pressure sensor is lower than 2.3V Send: TPMS_FLTirePressAlarm = 5 "Sensor battery low" TPMS_FRTirePressAlarm = 5 "Sensor battery low" TPMS_RRTirePressAlarm = 5 "Sensor battery low" TPMS_RLTirePressAlarm = 5 "Sensor battery low" | 1.IPC displays: FL Low pressure warning FR Low pressure warning RR Low pressure warning RL Low pressure warning IPC Displays MSG: "Sensor battery low" | false |  |  |  | New | Functional |  | Vehicle | Static |  | OFF\,ACC\,ON Driver Present\,ON Emotor Running | pn.LuongNV15 | Confirm IPC displays icon and MSG: Four Sensor battery low | VN\,LA\,CO\,ID\,MY\,PH\,TH | PLUS | 1.12.2.6 | Low battery warning | Equivalence Partitioning (EP) |  |  |  |  | 2024-01-30 |  | 1
3148125 | BCM | 1.12.2 Alarm and Warning |  | Safety & Security validation | Normal | TPMS Warnings_0031 | Pre condition: ¦ BCM Power Mode ¦ASLEEP ¦ OFF ¦ ACC ¦ ON ¦ START ¦ ¦----------------¦--------------¦----------------¦------------¦-----------------¦-----------------¦ ¦ Vehicle State ¦ Vehicle Sleep ¦ Comfort Enable ¦ Accessory ¦ Driver Present ¦ E-motor running ¦ ¦ Applicable (X) ¦X ¦X ¦X ¦X ¦X ¦ Note: After BCM go to sleep, BCM will receive the wake up signal from the TPMS sensor when the tire pressure warning signal received.  Alarm: Rapid air leak alarm when the pressure of one or more tires decreases at ≥30Kpa/min, it will alarm within 1 minute. The BCM sends the corresponding position tire pressure alarm message, TPMS_FLTirePressAlarm = Quick leakage TPMS_FRTirePressAlarm = Quick leakage TPMS_RLTirePressAlarm = Quick leakage TPMS_RRTirePressAlarm = Quick leakage REQ_13 When the pressure is lower than the low pressure threshold (200Kpa), the air leakage alarm is switched to the low pressure warning. 0 Lost sensor alarm If the BCM does not receive one or more sensor signals for 10 minutes and vehicle speed is over 35kmh, it judge that the corresponding position sensor signal is lost/disconnect then send out the CAN signal following: TPMS_FLTirePressAlarm = Lost Sensor TPMS_FRTirePressAlarm = Lost Sensor TPMS_RLTirePressAlarm = Lost Sensor TPMS_RRTirePressAlarm = Lost Sensor The message will be changed to 0 "No warning" if the tire pressure monitoring module receives the data again or relearning completed.  Warning: High pressure warning when the pressure of one or more tires is/are over than the high voltage threshold (312Kpa), the BCM shall sends the warning message which corresponding position tire following: TPMS_FLTirePressAlarm = High pressure warning TPMS_FRTirePressAlarm = High pressure warning TPMS_RLTirePressAlarm = High pressure warning TPMS_RRTirePressAlarm = High pressure warning The message will be changed to 0 "No warning" if the tire pressure value is reduced to the high-pressure recovery threshold (302Kpa). Low pressure warning: REQ_14 when the pressure of one or more tires is/are lower than the low pressure threshold (200Kpa), the BCM shall sends the corresponding position tire pressure alarm 0 when the pressure of one or more tires is/are lower than the low pressure threshold (188Kpa), the BCM shall sends the corresponding position tire pressure alarm TPMS_FLTirePressAlarm = Low pressure warning TPMS_FRTirePressAlarm = Low pressure warning TPMS_RLTirePressAlarm = Low pressure warning TPMS_RRTirePressAlarm = Low pressure warning REQ_15 The message will be changed to 0 "No warning" if the tire pressure value is increased to the low pressure recovery threshold (over 212 Kpa). 0 High temperature warning When the temperature of one or more tires is/are over than the temperature threshold (90°C), the BCM shall send the corresponding position tire temperature value and high temperature abnormality information TPMS_TireTempAlarm = High temperature alarm TPMS_TireTemp = Temperature value REQ_16 When the temperature value drops to the temperature recovery threshold (80°C), the high temperature abnormality is eliminated. And stop send alarm message 0 Low battery warning When the battery voltage of the tire pressure sensor is lower than 2.3V, the BCM sends the corresponding position and sensor low power abnormality information TPMS_FLTirePressAlarm = Sensor battery low TPMS_FRTirePressAlarm = Sensor battery low TPMS_RLTirePressAlarm = Sensor battery low TPMS_RRTirePressAlarm = Sensor battery low The message will be reset to 0 "No warning" if relearning completed. Sensor failure warning(reserved) When four sensors (pressure, temperature, power, acceleration) inside the tire pressure sensor chip fail. The BCM sends the corresponding position tire pressure alarm message TPMS_FLTirePressAlarm = Sensor failure TPMS_FRTirePressAlarm = Sensor failure TPMS_RLTirePressAlarm = Sensor failure TPMS_RRTirePressAlarm = Sensor failure The message will be reset to 0 "No warning" if relearning completed. | ALL (LHD and RHD) | four sensors (pressure, temperature, power, acceleration) inside the tire pressure sensor chip fail | 5.3.2.10.2.2 Alarm and Warning | 1. make four sensors (pressure, temperature, power, acceleration) inside the tire pressure sensor chip fail Send: TPMS_FLTirePressAlarm = 6 "Sensor failure" | 1.IPC displays icon: FL Pressure Warning (1.5kHz, 500ms on, 500ms off, 5 sounds) IPC Displays MSG: "Sensor failure" | false |  |  |  | New | Functional |  | Vehicle | Static |  | OFF\,ACC\,ON Driver Present\,ON Emotor Running | pn.LuongNV15 | Confirm IPC displays icon and MSG: FL Sensor failure | VN\,LA\,CO\,ID\,MY\,PH\,TH | PLUS | 1.12.2 | Alarm and Warning | Equivalence Partitioning (EP) |  |  |  |  | 2024-01-30 |  | 1
3148126 | BCM | 1.12.2 Alarm and Warning |  | Safety & Security validation | Normal | TPMS Warnings_0032 | Pre condition: ¦ BCM Power Mode ¦ASLEEP ¦ OFF ¦ ACC ¦ ON ¦ START ¦ ¦----------------¦--------------¦----------------¦------------¦-----------------¦-----------------¦ ¦ Vehicle State ¦ Vehicle Sleep ¦ Comfort Enable ¦ Accessory ¦ Driver Present ¦ E-motor running ¦ ¦ Applicable (X) ¦X ¦X ¦X ¦X ¦X ¦ Note: After BCM go to sleep, BCM will receive the wake up signal from the TPMS sensor when the tire pressure warning signal received.  Alarm: Rapid air leak alarm when the pressure of one or more tires decreases at ≥30Kpa/min, it will alarm within 1 minute. The BCM sends the corresponding position tire pressure alarm message, TPMS_FLTirePressAlarm = Quick leakage TPMS_FRTirePressAlarm = Quick leakage TPMS_RLTirePressAlarm = Quick leakage TPMS_RRTirePressAlarm = Quick leakage REQ_13 When the pressure is lower than the low pressure threshold (200Kpa), the air leakage alarm is switched to the low pressure warning. 0 Lost sensor alarm If the BCM does not receive one or more sensor signals for 10 minutes and vehicle speed is over 35kmh, it judge that the corresponding position sensor signal is lost/disconnect then send out the CAN signal following: TPMS_FLTirePressAlarm = Lost Sensor TPMS_FRTirePressAlarm = Lost Sensor TPMS_RLTirePressAlarm = Lost Sensor TPMS_RRTirePressAlarm = Lost Sensor The message will be changed to 0 "No warning" if the tire pressure monitoring module receives the data again or relearning completed.  Warning: High pressure warning when the pressure of one or more tires is/are over than the high voltage threshold (312Kpa), the BCM shall sends the warning message which corresponding position tire following: TPMS_FLTirePressAlarm = High pressure warning TPMS_FRTirePressAlarm = High pressure warning TPMS_RLTirePressAlarm = High pressure warning TPMS_RRTirePressAlarm = High pressure warning The message will be changed to 0 "No warning" if the tire pressure value is reduced to the high-pressure recovery threshold (302Kpa). Low pressure warning: REQ_14 when the pressure of one or more tires is/are lower than the low pressure threshold (200Kpa), the BCM shall sends the corresponding position tire pressure alarm 0 when the pressure of one or more tires is/are lower than the low pressure threshold (188Kpa), the BCM shall sends the corresponding position tire pressure alarm TPMS_FLTirePressAlarm = Low pressure warning TPMS_FRTirePressAlarm = Low pressure warning TPMS_RLTirePressAlarm = Low pressure warning TPMS_RRTirePressAlarm = Low pressure warning REQ_15 The message will be changed to 0 "No warning" if the tire pressure value is increased to the low pressure recovery threshold (over 212 Kpa). 0 High temperature warning When the temperature of one or more tires is/are over than the temperature threshold (90°C), the BCM shall send the corresponding position tire temperature value and high temperature abnormality information TPMS_TireTempAlarm = High temperature alarm TPMS_TireTemp = Temperature value REQ_16 When the temperature value drops to the temperature recovery threshold (80°C), the high temperature abnormality is eliminated. And stop send alarm message 0 Low battery warning When the battery voltage of the tire pressure sensor is lower than 2.3V, the BCM sends the corresponding position and sensor low power abnormality information TPMS_FLTirePressAlarm = Sensor battery low TPMS_FRTirePressAlarm = Sensor battery low TPMS_RLTirePressAlarm = Sensor battery low TPMS_RRTirePressAlarm = Sensor battery low The message will be reset to 0 "No warning" if relearning completed. Sensor failure warning(reserved) When four sensors (pressure, temperature, power, acceleration) inside the tire pressure sensor chip fail. The BCM sends the corresponding position tire pressure alarm message TPMS_FLTirePressAlarm = Sensor failure TPMS_FRTirePressAlarm = Sensor failure TPMS_RLTirePressAlarm = Sensor failure TPMS_RRTirePressAlarm = Sensor failure The message will be reset to 0 "No warning" if relearning completed. | ALL (LHD and RHD) | None | 5.3.2.10.2.2 Alarm and Warning | 1. make four sensors (pressure, temperature, power, acceleration) inside the tire pressure sensor chip fail Send: TPMS_FRTirePressAlarm = 6 "Sensor failure" | 1.IPC displays icon: FR Pressure Warning (1.5kHz, 500ms on, 500ms off, 5 sounds) IPC Displays MSG: "Sensor failure" | false |  |  |  | New | Functional |  | Vehicle | Static |  | OFF\,ACC\,ON Driver Present\,ON Emotor Running | pn.LuongNV15 | Confirm IPC displays icon and MSG: FR Sensor failure | VN\,LA\,CO\,ID\,MY\,PH\,TH | PLUS | 1.12.2 | Alarm and Warning | Equivalence Partitioning (EP) |  |  |  |  | 2024-01-30 |  | 1
3148127 | BCM | 1.12.2 Alarm and Warning |  | Safety & Security validation | Normal | TPMS Warnings_0033 | Pre condition: ¦ BCM Power Mode ¦ASLEEP ¦ OFF ¦ ACC ¦ ON ¦ START ¦ ¦----------------¦--------------¦----------------¦------------¦-----------------¦-----------------¦ ¦ Vehicle State ¦ Vehicle Sleep ¦ Comfort Enable ¦ Accessory ¦ Driver Present ¦ E-motor running ¦ ¦ Applicable (X) ¦X ¦X ¦X ¦X ¦X ¦ Note: After BCM go to sleep, BCM will receive the wake up signal from the TPMS sensor when the tire pressure warning signal received.  Alarm: Rapid air leak alarm when the pressure of one or more tires decreases at ≥30Kpa/min, it will alarm within 1 minute. The BCM sends the corresponding position tire pressure alarm message, TPMS_FLTirePressAlarm = Quick leakage TPMS_FRTirePressAlarm = Quick leakage TPMS_RLTirePressAlarm = Quick leakage TPMS_RRTirePressAlarm = Quick leakage REQ_13 When the pressure is lower than the low pressure threshold (200Kpa), the air leakage alarm is switched to the low pressure warning. 0 Lost sensor alarm If the BCM does not receive one or more sensor signals for 10 minutes and vehicle speed is over 35kmh, it judge that the corresponding position sensor signal is lost/disconnect then send out the CAN signal following: TPMS_FLTirePressAlarm = Lost Sensor TPMS_FRTirePressAlarm = Lost Sensor TPMS_RLTirePressAlarm = Lost Sensor TPMS_RRTirePressAlarm = Lost Sensor The message will be changed to 0 "No warning" if the tire pressure monitoring module receives the data again or relearning completed.  Warning: High pressure warning when the pressure of one or more tires is/are over than the high voltage threshold (312Kpa), the BCM shall sends the warning message which corresponding position tire following: TPMS_FLTirePressAlarm = High pressure warning TPMS_FRTirePressAlarm = High pressure warning TPMS_RLTirePressAlarm = High pressure warning TPMS_RRTirePressAlarm = High pressure warning The message will be changed to 0 "No warning" if the tire pressure value is reduced to the high-pressure recovery threshold (302Kpa). Low pressure warning: REQ_14 when the pressure of one or more tires is/are lower than the low pressure threshold (200Kpa), the BCM shall sends the corresponding position tire pressure alarm 0 when the pressure of one or more tires is/are lower than the low pressure threshold (188Kpa), the BCM shall sends the corresponding position tire pressure alarm TPMS_FLTirePressAlarm = Low pressure warning TPMS_FRTirePressAlarm = Low pressure warning TPMS_RLTirePressAlarm = Low pressure warning TPMS_RRTirePressAlarm = Low pressure warning REQ_15 The message will be changed to 0 "No warning" if the tire pressure value is increased to the low pressure recovery threshold (over 212 Kpa). 0 High temperature warning When the temperature of one or more tires is/are over than the temperature threshold (90°C), the BCM shall send the corresponding position tire temperature value and high temperature abnormality information TPMS_TireTempAlarm = High temperature alarm TPMS_TireTemp = Temperature value REQ_16 When the temperature value drops to the temperature recovery threshold (80°C), the high temperature abnormality is eliminated. And stop send alarm message 0 Low battery warning When the battery voltage of the tire pressure sensor is lower than 2.3V, the BCM sends the corresponding position and sensor low power abnormality information TPMS_FLTirePressAlarm = Sensor battery low TPMS_FRTirePressAlarm = Sensor battery low TPMS_RLTirePressAlarm = Sensor battery low TPMS_RRTirePressAlarm = Sensor battery low The message will be reset to 0 "No warning" if relearning completed. Sensor failure warning(reserved) When four sensors (pressure, temperature, power, acceleration) inside the tire pressure sensor chip fail. The BCM sends the corresponding position tire pressure alarm message TPMS_FLTirePressAlarm = Sensor failure TPMS_FRTirePressAlarm = Sensor failure TPMS_RLTirePressAlarm = Sensor failure TPMS_RRTirePressAlarm = Sensor failure The message will be reset to 0 "No warning" if relearning completed. | ALL (LHD and RHD) | None | 5.3.2.10.2.2 Alarm and Warning | 1. make four sensors (pressure, temperature, power, acceleration) inside the tire pressure sensor chip fail Send: TPMS_RRTirePressAlarm = 6 "Sensor failure" | 1.IPC displays icon: RR Pressure Warning (1.5kHz, 500ms on, 500ms off, 5 sounds) IPC Displays MSG: "Sensor failure" | false |  |  |  | New | Functional |  | Vehicle | Static |  | OFF\,ACC\,ON Driver Present\,ON Emotor Running | pn.LuongNV15 | Confirm IPC displays icon and MSG: RL Sensor failure | VN\,LA\,CO\,ID\,MY\,PH\,TH | PLUS | 1.12.2 | Alarm and Warning | Equivalence Partitioning (EP) |  |  |  |  | 2024-01-30 |  | 1
3148128 | BCM | 1.12.2 Alarm and Warning |  | Safety & Security validation | Normal | TPMS Warnings_0034 | Pre condition: ¦ BCM Power Mode ¦ASLEEP ¦ OFF ¦ ACC ¦ ON ¦ START ¦ ¦----------------¦--------------¦----------------¦------------¦-----------------¦-----------------¦ ¦ Vehicle State ¦ Vehicle Sleep ¦ Comfort Enable ¦ Accessory ¦ Driver Present ¦ E-motor running ¦ ¦ Applicable (X) ¦X ¦X ¦X ¦X ¦X ¦ Note: After BCM go to sleep, BCM will receive the wake up signal from the TPMS sensor when the tire pressure warning signal received.  Alarm: Rapid air leak alarm when the pressure of one or more tires decreases at ≥30Kpa/min, it will alarm within 1 minute. The BCM sends the corresponding position tire pressure alarm message, TPMS_FLTirePressAlarm = Quick leakage TPMS_FRTirePressAlarm = Quick leakage TPMS_RLTirePressAlarm = Quick leakage TPMS_RRTirePressAlarm = Quick leakage REQ_13 When the pressure is lower than the low pressure threshold (200Kpa), the air leakage alarm is switched to the low pressure warning. 0 Lost sensor alarm If the BCM does not receive one or more sensor signals for 10 minutes and vehicle speed is over 35kmh, it judge that the corresponding position sensor signal is lost/disconnect then send out the CAN signal following: TPMS_FLTirePressAlarm = Lost Sensor TPMS_FRTirePressAlarm = Lost Sensor TPMS_RLTirePressAlarm = Lost Sensor TPMS_RRTirePressAlarm = Lost Sensor The message will be changed to 0 "No warning" if the tire pressure monitoring module receives the data again or relearning completed.  Warning: High pressure warning when the pressure of one or more tires is/are over than the high voltage threshold (312Kpa), the BCM shall sends the warning message which corresponding position tire following: TPMS_FLTirePressAlarm = High pressure warning TPMS_FRTirePressAlarm = High pressure warning TPMS_RLTirePressAlarm = High pressure warning TPMS_RRTirePressAlarm = High pressure warning The message will be changed to 0 "No warning" if the tire pressure value is reduced to the high-pressure recovery threshold (302Kpa). Low pressure warning: REQ_14 when the pressure of one or more tires is/are lower than the low pressure threshold (200Kpa), the BCM shall sends the corresponding position tire pressure alarm 0 when the pressure of one or more tires is/are lower than the low pressure threshold (188Kpa), the BCM shall sends the corresponding position tire pressure alarm TPMS_FLTirePressAlarm = Low pressure warning TPMS_FRTirePressAlarm = Low pressure warning TPMS_RLTirePressAlarm = Low pressure warning TPMS_RRTirePressAlarm = Low pressure warning REQ_15 The message will be changed to 0 "No warning" if the tire pressure value is increased to the low pressure recovery threshold (over 212 Kpa). 0 High temperature warning When the temperature of one or more tires is/are over than the temperature threshold (90°C), the BCM shall send the corresponding position tire temperature value and high temperature abnormality information TPMS_TireTempAlarm = High temperature alarm TPMS_TireTemp = Temperature value REQ_16 When the temperature value drops to the temperature recovery threshold (80°C), the high temperature abnormality is eliminated. And stop send alarm message 0 Low battery warning When the battery voltage of the tire pressure sensor is lower than 2.3V, the BCM sends the corresponding position and sensor low power abnormality information TPMS_FLTirePressAlarm = Sensor battery low TPMS_FRTirePressAlarm = Sensor battery low TPMS_RLTirePressAlarm = Sensor battery low TPMS_RRTirePressAlarm = Sensor battery low The message will be reset to 0 "No warning" if relearning completed. Sensor failure warning(reserved) When four sensors (pressure, temperature, power, acceleration) inside the tire pressure sensor chip fail. The BCM sends the corresponding position tire pressure alarm message TPMS_FLTirePressAlarm = Sensor failure TPMS_FRTirePressAlarm = Sensor failure TPMS_RLTirePressAlarm = Sensor failure TPMS_RRTirePressAlarm = Sensor failure The message will be reset to 0 "No warning" if relearning completed. | ALL (LHD and RHD) | None | 5.3.2.10.2.2 Alarm and Warning | 1. make four sensors (pressure, temperature, power, acceleration) inside the tire pressure sensor chip fail Send: TPMS_RLTirePressAlarm = 6 "Sensor failure" | 1.IPC displays icon: RL Pressure Warning (1.5kHz, 500ms on, 500ms off, 5 sounds) IPC Displays MSG: "Sensor failure" | false |  |  |  | New | Functional |  | Vehicle | Static |  | OFF\,ACC\,ON Driver Present\,ON Emotor Running | pn.LuongNV15 | Confirm IPC displays icon and MSG: RR Sensor failure | VN\,LA\,CO\,ID\,MY\,PH\,TH | PLUS | 1.12.2 | Alarm and Warning | Equivalence Partitioning (EP) |  |  |  |  | 2024-01-30 |  | 1
3148129 | BCM | 1.12.2 Alarm and Warning |  | Safety & Security validation | Highest | TPMS Warnings_0035 | Pre condition: ¦ BCM Power Mode ¦ASLEEP ¦ OFF ¦ ACC ¦ ON ¦ START ¦ ¦----------------¦--------------¦----------------¦------------¦-----------------¦-----------------¦ ¦ Vehicle State ¦ Vehicle Sleep ¦ Comfort Enable ¦ Accessory ¦ Driver Present ¦ E-motor running ¦ ¦ Applicable (X) ¦X ¦X ¦X ¦X ¦X ¦ Note: After BCM go to sleep, BCM will receive the wake up signal from the TPMS sensor when the tire pressure warning signal received.  Alarm: Rapid air leak alarm when the pressure of one or more tires decreases at ≥30Kpa/min, it will alarm within 1 minute. The BCM sends the corresponding position tire pressure alarm message, TPMS_FLTirePressAlarm = Quick leakage TPMS_FRTirePressAlarm = Quick leakage TPMS_RLTirePressAlarm = Quick leakage TPMS_RRTirePressAlarm = Quick leakage REQ_13 When the pressure is lower than the low pressure threshold (200Kpa), the air leakage alarm is switched to the low pressure warning. 0 Lost sensor alarm If the BCM does not receive one or more sensor signals for 10 minutes and vehicle speed is over 35kmh, it judge that the corresponding position sensor signal is lost/disconnect then send out the CAN signal following: TPMS_FLTirePressAlarm = Lost Sensor TPMS_FRTirePressAlarm = Lost Sensor TPMS_RLTirePressAlarm = Lost Sensor TPMS_RRTirePressAlarm = Lost Sensor The message will be changed to 0 "No warning" if the tire pressure monitoring module receives the data again or relearning completed.  Warning: High pressure warning when the pressure of one or more tires is/are over than the high voltage threshold (312Kpa), the BCM shall sends the warning message which corresponding position tire following: TPMS_FLTirePressAlarm = High pressure warning TPMS_FRTirePressAlarm = High pressure warning TPMS_RLTirePressAlarm = High pressure warning TPMS_RRTirePressAlarm = High pressure warning The message will be changed to 0 "No warning" if the tire pressure value is reduced to the high-pressure recovery threshold (302Kpa). Low pressure warning: REQ_14 when the pressure of one or more tires is/are lower than the low pressure threshold (200Kpa), the BCM shall sends the corresponding position tire pressure alarm 0 when the pressure of one or more tires is/are lower than the low pressure threshold (188Kpa), the BCM shall sends the corresponding position tire pressure alarm TPMS_FLTirePressAlarm = Low pressure warning TPMS_FRTirePressAlarm = Low pressure warning TPMS_RLTirePressAlarm = Low pressure warning TPMS_RRTirePressAlarm = Low pressure warning REQ_15 The message will be changed to 0 "No warning" if the tire pressure value is increased to the low pressure recovery threshold (over 212 Kpa). 0 High temperature warning When the temperature of one or more tires is/are over than the temperature threshold (90°C), the BCM shall send the corresponding position tire temperature value and high temperature abnormality information TPMS_TireTempAlarm = High temperature alarm TPMS_TireTemp = Temperature value REQ_16 When the temperature value drops to the temperature recovery threshold (80°C), the high temperature abnormality is eliminated. And stop send alarm message 0 Low battery warning When the battery voltage of the tire pressure sensor is lower than 2.3V, the BCM sends the corresponding position and sensor low power abnormality information TPMS_FLTirePressAlarm = Sensor battery low TPMS_FRTirePressAlarm = Sensor battery low TPMS_RLTirePressAlarm = Sensor battery low TPMS_RRTirePressAlarm = Sensor battery low The message will be reset to 0 "No warning" if relearning completed. Sensor failure warning(reserved) When four sensors (pressure, temperature, power, acceleration) inside the tire pressure sensor chip fail. The BCM sends the corresponding position tire pressure alarm message TPMS_FLTirePressAlarm = Sensor failure TPMS_FRTirePressAlarm = Sensor failure TPMS_RLTirePressAlarm = Sensor failure TPMS_RRTirePressAlarm = Sensor failure The message will be reset to 0 "No warning" if relearning completed. | ALL (LHD and RHD) | None | 5.3.2.10.2.2 Alarm and Warning | 1. make four sensors (pressure, temperature, power, acceleration) inside the tire pressure sensor chip fail Send: TPMS_FLTirePressAlarm = 6 "Sensor failure" TPMS_FRTirePressAlarm = 6 "Sensor failure" TPMS_RRTirePressAlarm = 6 "Sensor failure" TPMS_RLTirePressAlarm = 6 "Sensor failure" | 1.IPC displays: FL Low pressure warning FR Low pressure warning RR Low pressure warning RL Low pressure warning IPC Displays MSG: "Sensor failure" | false |  |  |  | New | Functional |  | Vehicle | Static |  | OFF\,ACC\,ON Driver Present\,ON Emotor Running | pn.LuongNV15 | Confirm IPC displays icon and MSG: Four Sensor failure | VN\,LA\,CO\,ID\,MY\,PH\,TH | PLUS | 1.12.2 | Alarm and Warning | Equivalence Partitioning (EP) |  |  |  |  | 2024-01-30 |  | 1
#N/A | BCM | 1.12.2 Alarm and Warning |  |  | Normal | TPMS Warnings_0036 | Pre condition: ¦ BCM Power Mode ¦ASLEEP ¦ OFF ¦ ACC ¦ ON ¦ START ¦ ¦----------------¦--------------¦----------------¦------------¦-----------------¦-----------------¦ ¦ Vehicle State ¦ Vehicle Sleep ¦ Comfort Enable ¦ Accessory ¦ Driver Present ¦ E-motor running ¦ ¦ Applicable (X) ¦X ¦X ¦X ¦X ¦X ¦ Note: After BCM go to sleep, BCM will receive the wake up signal from the TPMS sensor when the tire pressure warning signal received.  Alarm: Rapid air leak alarm when the pressure of one or more tires decreases at ≥30Kpa/min, it will alarm within 1 minute. The BCM sends the corresponding position tire pressure alarm message, TPMS_FLTirePressAlarm = Quick leakage TPMS_FRTirePressAlarm = Quick leakage TPMS_RLTirePressAlarm = Quick leakage TPMS_RRTirePressAlarm = Quick leakage REQ_13 When the pressure is lower than the low pressure threshold (200Kpa), the air leakage alarm is switched to the low pressure warning. 0 Lost sensor alarm If the BCM does not receive one or more sensor signals for 10 minutes and vehicle speed is over 35kmh, it judge that the corresponding position sensor signal is lost/disconnect then send out the CAN signal following: TPMS_FLTirePressAlarm = Lost Sensor TPMS_FRTirePressAlarm = Lost Sensor TPMS_RLTirePressAlarm = Lost Sensor TPMS_RRTirePressAlarm = Lost Sensor The message will be changed to 0 "No warning" if the tire pressure monitoring module receives the data again or relearning completed.  Warning: High pressure warning when the pressure of one or more tires is/are over than the high voltage threshold (312Kpa), the BCM shall sends the warning message which corresponding position tire following: TPMS_FLTirePressAlarm = High pressure warning TPMS_FRTirePressAlarm = High pressure warning TPMS_RLTirePressAlarm = High pressure warning TPMS_RRTirePressAlarm = High pressure warning The message will be changed to 0 "No warning" if the tire pressure value is reduced to the high-pressure recovery threshold (302Kpa). Low pressure warning: REQ_14 when the pressure of one or more tires is/are lower than the low pressure threshold (200Kpa), the BCM shall sends the corresponding position tire pressure alarm 0 when the pressure of one or more tires is/are lower than the low pressure threshold (188Kpa), the BCM shall sends the corresponding position tire pressure alarm TPMS_FLTirePressAlarm = Low pressure warning TPMS_FRTirePressAlarm = Low pressure warning TPMS_RLTirePressAlarm = Low pressure warning TPMS_RRTirePressAlarm = Low pressure warning REQ_15 The message will be changed to 0 "No warning" if the tire pressure value is increased to the low pressure recovery threshold (over 212 Kpa). 0 High temperature warning When the temperature of one or more tires is/are over than the temperature threshold (90°C), the BCM shall send the corresponding position tire temperature value and high temperature abnormality information TPMS_TireTempAlarm = High temperature alarm TPMS_TireTemp = Temperature value REQ_16 When the temperature value drops to the temperature recovery threshold (80°C), the high temperature abnormality is eliminated. And stop send alarm message 0 Low battery warning When the battery voltage of the tire pressure sensor is lower than 2.3V, the BCM sends the corresponding position and sensor low power abnormality information TPMS_FLTirePressAlarm = Sensor battery low TPMS_FRTirePressAlarm = Sensor battery low TPMS_RLTirePressAlarm = Sensor battery low TPMS_RRTirePressAlarm = Sensor battery low The message will be reset to 0 "No warning" if relearning completed. Sensor failure warning(reserved) When four sensors (pressure, temperature, power, acceleration) inside the tire pressure sensor chip fail. The BCM sends the corresponding position tire pressure alarm message TPMS_FLTirePressAlarm = Sensor failure TPMS_FRTirePressAlarm = Sensor failure TPMS_RLTirePressAlarm = Sensor failure TPMS_RRTirePressAlarm = Sensor failure The message will be reset to 0 "No warning" if relearning completed. | ALL (LHD and RHD) | None | 5.3.2.10.2.2 Alarm and Warning | 1. Send: TPMS_FLTirePressAlarm = 7 "Reserved" | 1.IPC displays icon: FL Pressure Warning (1.5kHz, 500ms on, 500ms off, 5 sounds) IPC Displays MSG: "Reserved" | false |  |  |  | Outdated | Functional |  | Vehicle | Stand By |  | ON Driver Present\,ON Emotor Running\,OFF\,ACC | pn.LuongNV15 | Confirm IPC displays icon and MSG: FL Reserved | VN\,LA\,CO\,ID\,MY\,PH\,TH | PLUS | 1.12.2 | Alarm and Warning | Equivalence Partitioning (EP) |  |  |  |  | 2024-01-30 |  | 1
#N/A | BCM | 1.12.2 Alarm and Warning |  |  | Normal | TPMS Warnings_0037 | Pre condition: ¦ BCM Power Mode ¦ASLEEP ¦ OFF ¦ ACC ¦ ON ¦ START ¦ ¦----------------¦--------------¦----------------¦------------¦-----------------¦-----------------¦ ¦ Vehicle State ¦ Vehicle Sleep ¦ Comfort Enable ¦ Accessory ¦ Driver Present ¦ E-motor running ¦ ¦ Applicable (X) ¦X ¦X ¦X ¦X ¦X ¦ Note: After BCM go to sleep, BCM will receive the wake up signal from the TPMS sensor when the tire pressure warning signal received.  Alarm: Rapid air leak alarm when the pressure of one or more tires decreases at ≥30Kpa/min, it will alarm within 1 minute. The BCM sends the corresponding position tire pressure alarm message, TPMS_FLTirePressAlarm = Quick leakage TPMS_FRTirePressAlarm = Quick leakage TPMS_RLTirePressAlarm = Quick leakage TPMS_RRTirePressAlarm = Quick leakage REQ_13 When the pressure is lower than the low pressure threshold (200Kpa), the air leakage alarm is switched to the low pressure warning. 0 Lost sensor alarm If the BCM does not receive one or more sensor signals for 10 minutes and vehicle speed is over 35kmh, it judge that the corresponding position sensor signal is lost/disconnect then send out the CAN signal following: TPMS_FLTirePressAlarm = Lost Sensor TPMS_FRTirePressAlarm = Lost Sensor TPMS_RLTirePressAlarm = Lost Sensor TPMS_RRTirePressAlarm = Lost Sensor The message will be changed to 0 "No warning" if the tire pressure monitoring module receives the data again or relearning completed.  Warning: High pressure warning when the pressure of one or more tires is/are over than the high voltage threshold (312Kpa), the BCM shall sends the warning message which corresponding position tire following: TPMS_FLTirePressAlarm = High pressure warning TPMS_FRTirePressAlarm = High pressure warning TPMS_RLTirePressAlarm = High pressure warning TPMS_RRTirePressAlarm = High pressure warning The message will be changed to 0 "No warning" if the tire pressure value is reduced to the high-pressure recovery threshold (302Kpa). Low pressure warning: REQ_14 when the pressure of one or more tires is/are lower than the low pressure threshold (200Kpa), the BCM shall sends the corresponding position tire pressure alarm 0 when the pressure of one or more tires is/are lower than the low pressure threshold (188Kpa), the BCM shall sends the corresponding position tire pressure alarm TPMS_FLTirePressAlarm = Low pressure warning TPMS_FRTirePressAlarm = Low pressure warning TPMS_RLTirePressAlarm = Low pressure warning TPMS_RRTirePressAlarm = Low pressure warning REQ_15 The message will be changed to 0 "No warning" if the tire pressure value is increased to the low pressure recovery threshold (over 212 Kpa). 0 High temperature warning When the temperature of one or more tires is/are over than the temperature threshold (90°C), the BCM shall send the corresponding position tire temperature value and high temperature abnormality information TPMS_TireTempAlarm = High temperature alarm TPMS_TireTemp = Temperature value REQ_16 When the temperature value drops to the temperature recovery threshold (80°C), the high temperature abnormality is eliminated. And stop send alarm message 0 Low battery warning When the battery voltage of the tire pressure sensor is lower than 2.3V, the BCM sends the corresponding position and sensor low power abnormality information TPMS_FLTirePressAlarm = Sensor battery low TPMS_FRTirePressAlarm = Sensor battery low TPMS_RLTirePressAlarm = Sensor battery low TPMS_RRTirePressAlarm = Sensor battery low The message will be reset to 0 "No warning" if relearning completed. Sensor failure warning(reserved) When four sensors (pressure, temperature, power, acceleration) inside the tire pressure sensor chip fail. The BCM sends the corresponding position tire pressure alarm message TPMS_FLTirePressAlarm = Sensor failure TPMS_FRTirePressAlarm = Sensor failure TPMS_RLTirePressAlarm = Sensor failure TPMS_RRTirePressAlarm = Sensor failure The message will be reset to 0 "No warning" if relearning completed. | ALL (LHD and RHD) | None | 5.3.2.10.2.2 Alarm and Warning | 1. Send: TPMS_FRTirePressAlarm = 7 "Reserved" | 1.IPC displays icon: FR Pressure Warning (1.5kHz, 500ms on, 500ms off, 5 sounds) IPC Displays MSG: "Reserved" | false |  |  |  | Outdated | Functional |  | Vehicle | Stand By |  | ON Driver Present\,ON Emotor Running\,OFF\,ACC | pn.LuongNV15 | Confirm IPC displays icon and MSG: FR Reserved | VN\,LA\,CO\,ID\,MY\,PH\,TH | PLUS | 1.12.2 | Alarm and Warning | Equivalence Partitioning (EP) |  |  |  |  | 2024-01-30 |  | 1
#N/A | BCM | 1.12.2 Alarm and Warning |  |  | Normal | TPMS Warnings_0038 | Pre condition: ¦ BCM Power Mode ¦ASLEEP ¦ OFF ¦ ACC ¦ ON ¦ START ¦ ¦----------------¦--------------¦----------------¦------------¦-----------------¦-----------------¦ ¦ Vehicle State ¦ Vehicle Sleep ¦ Comfort Enable ¦ Accessory ¦ Driver Present ¦ E-motor running ¦ ¦ Applicable (X) ¦X ¦X ¦X ¦X ¦X ¦ Note: After BCM go to sleep, BCM will receive the wake up signal from the TPMS sensor when the tire pressure warning signal received.  Alarm: Rapid air leak alarm when the pressure of one or more tires decreases at ≥30Kpa/min, it will alarm within 1 minute. The BCM sends the corresponding position tire pressure alarm message, TPMS_FLTirePressAlarm = Quick leakage TPMS_FRTirePressAlarm = Quick leakage TPMS_RLTirePressAlarm = Quick leakage TPMS_RRTirePressAlarm = Quick leakage REQ_13 When the pressure is lower than the low pressure threshold (200Kpa), the air leakage alarm is switched to the low pressure warning. 0 Lost sensor alarm If the BCM does not receive one or more sensor signals for 10 minutes and vehicle speed is over 35kmh, it judge that the corresponding position sensor signal is lost/disconnect then send out the CAN signal following: TPMS_FLTirePressAlarm = Lost Sensor TPMS_FRTirePressAlarm = Lost Sensor TPMS_RLTirePressAlarm = Lost Sensor TPMS_RRTirePressAlarm = Lost Sensor The message will be changed to 0 "No warning" if the tire pressure monitoring module receives the data again or relearning completed.  Warning: High pressure warning when the pressure of one or more tires is/are over than the high voltage threshold (312Kpa), the BCM shall sends the warning message which corresponding position tire following: TPMS_FLTirePressAlarm = High pressure warning TPMS_FRTirePressAlarm = High pressure warning TPMS_RLTirePressAlarm = High pressure warning TPMS_RRTirePressAlarm = High pressure warning The message will be changed to 0 "No warning" if the tire pressure value is reduced to the high-pressure recovery threshold (302Kpa). Low pressure warning: REQ_14 when the pressure of one or more tires is/are lower than the low pressure threshold (200Kpa), the BCM shall sends the corresponding position tire pressure alarm 0 when the pressure of one or more tires is/are lower than the low pressure threshold (188Kpa), the BCM shall sends the corresponding position tire pressure alarm TPMS_FLTirePressAlarm = Low pressure warning TPMS_FRTirePressAlarm = Low pressure warning TPMS_RLTirePressAlarm = Low pressure warning TPMS_RRTirePressAlarm = Low pressure warning REQ_15 The message will be changed to 0 "No warning" if the tire pressure value is increased to the low pressure recovery threshold (over 212 Kpa). 0 High temperature warning When the temperature of one or more tires is/are over than the temperature threshold (90°C), the BCM shall send the corresponding position tire temperature value and high temperature abnormality information TPMS_TireTempAlarm = High temperature alarm TPMS_TireTemp = Temperature value REQ_16 When the temperature value drops to the temperature recovery threshold (80°C), the high temperature abnormality is eliminated. And stop send alarm message 0 Low battery warning When the battery voltage of the tire pressure sensor is lower than 2.3V, the BCM sends the corresponding position and sensor low power abnormality information TPMS_FLTirePressAlarm = Sensor battery low TPMS_FRTirePressAlarm = Sensor battery low TPMS_RLTirePressAlarm = Sensor battery low TPMS_RRTirePressAlarm = Sensor battery low The message will be reset to 0 "No warning" if relearning completed. Sensor failure warning(reserved) When four sensors (pressure, temperature, power, acceleration) inside the tire pressure sensor chip fail. The BCM sends the corresponding position tire pressure alarm message TPMS_FLTirePressAlarm = Sensor failure TPMS_FRTirePressAlarm = Sensor failure TPMS_RLTirePressAlarm = Sensor failure TPMS_RRTirePressAlarm = Sensor failure The message will be reset to 0 "No warning" if relearning completed. | ALL (LHD and RHD) | None | 5.3.2.10.2.2 Alarm and Warning | 1. Send: TPMS_RRTirePressAlarm = 7 "Reserved" | 1.IPC displays icon: RR Pressure Warning (1.5kHz, 500ms on, 500ms off, 5 sounds) IPC Displays MSG: "Reserved" | false |  |  |  | Outdated | Functional |  | Vehicle | Stand By |  | ON Driver Present\,ON Emotor Running\,OFF\,ACC | pn.LuongNV15 | Confirm IPC displays icon and MSG: RL Reserved | VN\,LA\,CO\,ID\,MY\,PH\,TH | PLUS | 1.12.2 | Alarm and Warning | Equivalence Partitioning (EP) |  |  |  |  | 2024-01-30 |  | 1
#N/A | BCM | 1.12.2 Alarm and Warning |  |  | Normal | TPMS Warnings_0039 | Pre condition: ¦ BCM Power Mode ¦ASLEEP ¦ OFF ¦ ACC ¦ ON ¦ START ¦ ¦----------------¦--------------¦----------------¦------------¦-----------------¦-----------------¦ ¦ Vehicle State ¦ Vehicle Sleep ¦ Comfort Enable ¦ Accessory ¦ Driver Present ¦ E-motor running ¦ ¦ Applicable (X) ¦X ¦X ¦X ¦X ¦X ¦ Note: After BCM go to sleep, BCM will receive the wake up signal from the TPMS sensor when the tire pressure warning signal received.  Alarm: Rapid air leak alarm when the pressure of one or more tires decreases at ≥30Kpa/min, it will alarm within 1 minute. The BCM sends the corresponding position tire pressure alarm message, TPMS_FLTirePressAlarm = Quick leakage TPMS_FRTirePressAlarm = Quick leakage TPMS_RLTirePressAlarm = Quick leakage TPMS_RRTirePressAlarm = Quick leakage REQ_13 When the pressure is lower than the low pressure threshold (200Kpa), the air leakage alarm is switched to the low pressure warning. 0 Lost sensor alarm If the BCM does not receive one or more sensor signals for 10 minutes and vehicle speed is over 35kmh, it judge that the corresponding position sensor signal is lost/disconnect then send out the CAN signal following: TPMS_FLTirePressAlarm = Lost Sensor TPMS_FRTirePressAlarm = Lost Sensor TPMS_RLTirePressAlarm = Lost Sensor TPMS_RRTirePressAlarm = Lost Sensor The message will be changed to 0 "No warning" if the tire pressure monitoring module receives the data again or relearning completed.  Warning: High pressure warning when the pressure of one or more tires is/are over than the high voltage threshold (312Kpa), the BCM shall sends the warning message which corresponding position tire following: TPMS_FLTirePressAlarm = High pressure warning TPMS_FRTirePressAlarm = High pressure warning TPMS_RLTirePressAlarm = High pressure warning TPMS_RRTirePressAlarm = High pressure warning The message will be changed to 0 "No warning" if the tire pressure value is reduced to the high-pressure recovery threshold (302Kpa). Low pressure warning: REQ_14 when the pressure of one or more tires is/are lower than the low pressure threshold (200Kpa), the BCM shall sends the corresponding position tire pressure alarm 0 when the pressure of one or more tires is/are lower than the low pressure threshold (188Kpa), the BCM shall sends the corresponding position tire pressure alarm TPMS_FLTirePressAlarm = Low pressure warning TPMS_FRTirePressAlarm = Low pressure warning TPMS_RLTirePressAlarm = Low pressure warning TPMS_RRTirePressAlarm = Low pressure warning REQ_15 The message will be changed to 0 "No warning" if the tire pressure value is increased to the low pressure recovery threshold (over 212 Kpa). 0 High temperature warning When the temperature of one or more tires is/are over than the temperature threshold (90°C), the BCM shall send the corresponding position tire temperature value and high temperature abnormality information TPMS_TireTempAlarm = High temperature alarm TPMS_TireTemp = Temperature value REQ_16 When the temperature value drops to the temperature recovery threshold (80°C), the high temperature abnormality is eliminated. And stop send alarm message 0 Low battery warning When the battery voltage of the tire pressure sensor is lower than 2.3V, the BCM sends the corresponding position and sensor low power abnormality information TPMS_FLTirePressAlarm = Sensor battery low TPMS_FRTirePressAlarm = Sensor battery low TPMS_RLTirePressAlarm = Sensor battery low TPMS_RRTirePressAlarm = Sensor battery low The message will be reset to 0 "No warning" if relearning completed. Sensor failure warning(reserved) When four sensors (pressure, temperature, power, acceleration) inside the tire pressure sensor chip fail. The BCM sends the corresponding position tire pressure alarm message TPMS_FLTirePressAlarm = Sensor failure TPMS_FRTirePressAlarm = Sensor failure TPMS_RLTirePressAlarm = Sensor failure TPMS_RRTirePressAlarm = Sensor failure The message will be reset to 0 "No warning" if relearning completed. | ALL (LHD and RHD) | None | 5.3.2.10.2.2 Alarm and Warning | 1. Send: TPMS_RLTirePressAlarm = 7 "Reserved" | 1.IPC displays icon: RL Pressure Warning (1.5kHz, 500ms on, 500ms off, 5 sounds) IPC Displays MSG: "Reserved" | false |  |  |  | Outdated | Functional |  | Vehicle | Stand By |  | ON Driver Present\,ON Emotor Running\,OFF\,ACC | pn.LuongNV15 | Confirm IPC displays icon and MSG: Reserved | VN\,LA\,CO\,ID\,MY\,PH\,TH | PLUS | 1.12.2 | Alarm and Warning | Equivalence Partitioning (EP) |  |  |  |  | 2024-01-30 |  | 1
#N/A | BCM | 1.12.2 Alarm and Warning |  |  | High | TPMS Warnings_0040 | Pre condition: ¦ BCM Power Mode ¦ASLEEP ¦ OFF ¦ ACC ¦ ON ¦ START ¦ ¦----------------¦--------------¦----------------¦------------¦-----------------¦-----------------¦ ¦ Vehicle State ¦ Vehicle Sleep ¦ Comfort Enable ¦ Accessory ¦ Driver Present ¦ E-motor running ¦ ¦ Applicable (X) ¦X ¦X ¦X ¦X ¦X ¦ Note: After BCM go to sleep, BCM will receive the wake up signal from the TPMS sensor when the tire pressure warning signal received.  Alarm: Rapid air leak alarm when the pressure of one or more tires decreases at ≥30Kpa/min, it will alarm within 1 minute. The BCM sends the corresponding position tire pressure alarm message, TPMS_FLTirePressAlarm = Quick leakage TPMS_FRTirePressAlarm = Quick leakage TPMS_RLTirePressAlarm = Quick leakage TPMS_RRTirePressAlarm = Quick leakage REQ_13 When the pressure is lower than the low pressure threshold (200Kpa), the air leakage alarm is switched to the low pressure warning. 0 Lost sensor alarm If the BCM does not receive one or more sensor signals for 10 minutes and vehicle speed is over 35kmh, it judge that the corresponding position sensor signal is lost/disconnect then send out the CAN signal following: TPMS_FLTirePressAlarm = Lost Sensor TPMS_FRTirePressAlarm = Lost Sensor TPMS_RLTirePressAlarm = Lost Sensor TPMS_RRTirePressAlarm = Lost Sensor The message will be changed to 0 "No warning" if the tire pressure monitoring module receives the data again or relearning completed.  Warning: High pressure warning when the pressure of one or more tires is/are over than the high voltage threshold (312Kpa), the BCM shall sends the warning message which corresponding position tire following: TPMS_FLTirePressAlarm = High pressure warning TPMS_FRTirePressAlarm = High pressure warning TPMS_RLTirePressAlarm = High pressure warning TPMS_RRTirePressAlarm = High pressure warning The message will be changed to 0 "No warning" if the tire pressure value is reduced to the high-pressure recovery threshold (302Kpa). Low pressure warning: REQ_14 when the pressure of one or more tires is/are lower than the low pressure threshold (200Kpa), the BCM shall sends the corresponding position tire pressure alarm 0 when the pressure of one or more tires is/are lower than the low pressure threshold (188Kpa), the BCM shall sends the corresponding position tire pressure alarm TPMS_FLTirePressAlarm = Low pressure warning TPMS_FRTirePressAlarm = Low pressure warning TPMS_RLTirePressAlarm = Low pressure warning TPMS_RRTirePressAlarm = Low pressure warning REQ_15 The message will be changed to 0 "No warning" if the tire pressure value is increased to the low pressure recovery threshold (over 212 Kpa). 0 High temperature warning When the temperature of one or more tires is/are over than the temperature threshold (90°C), the BCM shall send the corresponding position tire temperature value and high temperature abnormality information TPMS_TireTempAlarm = High temperature alarm TPMS_TireTemp = Temperature value REQ_16 When the temperature value drops to the temperature recovery threshold (80°C), the high temperature abnormality is eliminated. And stop send alarm message 0 Low battery warning When the battery voltage of the tire pressure sensor is lower than 2.3V, the BCM sends the corresponding position and sensor low power abnormality information TPMS_FLTirePressAlarm = Sensor battery low TPMS_FRTirePressAlarm = Sensor battery low TPMS_RLTirePressAlarm = Sensor battery low TPMS_RRTirePressAlarm = Sensor battery low The message will be reset to 0 "No warning" if relearning completed. Sensor failure warning(reserved) When four sensors (pressure, temperature, power, acceleration) inside the tire pressure sensor chip fail. The BCM sends the corresponding position tire pressure alarm message TPMS_FLTirePressAlarm = Sensor failure TPMS_FRTirePressAlarm = Sensor failure TPMS_RLTirePressAlarm = Sensor failure TPMS_RRTirePressAlarm = Sensor failure The message will be reset to 0 "No warning" if relearning completed. | ALL (LHD and RHD) | None | 5.3.2.10.2.2 Alarm and Warning | 1. Send: TPMS_FLTirePressAlarm = 7 "Reserved" TPMS_FRTirePressAlarm = 7 "Reserved" TPMS_RRTirePressAlarm = 7 "Reserved" TPMS_RLTirePressAlarm = 7 "Reserved" | 1.IPC displays: FL Low pressure warning FR Low pressure warning RR Low pressure warning RL Low pressure warning IPC Displays MSG: "Reserved" | false |  |  |  | Outdated | Functional |  | Vehicle | Stand By |  | ON Driver Present\,ON Emotor Running\,OFF\,ACC | pn.LuongNV15 | Confirm IPC displays icon and MSG: Four Reserved | VN\,LA\,CO\,ID\,MY\,PH\,TH | PLUS | 1.12.2 | Alarm and Warning | Equivalence Partitioning (EP) |  |  |  |  | 2024-01-30 |  | 1
3148130 | BCM | 1.12.2.5 High temperature warning |  | Safety & Security validation | High | TPMS Warnings_0041 | Pre condition: ¦ BCM Power Mode ¦ASLEEP ¦ OFF ¦ ACC ¦ ON ¦ START ¦ ¦----------------¦--------------¦----------------¦------------¦-----------------¦-----------------¦ ¦ Vehicle State ¦ Vehicle Sleep ¦ Comfort Enable ¦ Accessory ¦ Driver Present ¦ E-motor running ¦ ¦ Applicable (X) ¦X ¦X ¦X ¦X ¦X ¦ Note: After BCM go to sleep, BCM will receive the wake up signal from the TPMS sensor when the tire pressure warning signal received.  Alarm: Rapid air leak alarm when the pressure of one or more tires decreases at ≥30Kpa/min, it will alarm within 1 minute. The BCM sends the corresponding position tire pressure alarm message, TPMS_FLTirePressAlarm = Quick leakage TPMS_FRTirePressAlarm = Quick leakage TPMS_RLTirePressAlarm = Quick leakage TPMS_RRTirePressAlarm = Quick leakage REQ_13 When the pressure is lower than the low pressure threshold (200Kpa), the air leakage alarm is switched to the low pressure warning. 0 Lost sensor alarm If the BCM does not receive one or more sensor signals for 10 minutes and vehicle speed is over 35kmh, it judge that the corresponding position sensor signal is lost/disconnect then send out the CAN signal following: TPMS_FLTirePressAlarm = Lost Sensor TPMS_FRTirePressAlarm = Lost Sensor TPMS_RLTirePressAlarm = Lost Sensor TPMS_RRTirePressAlarm = Lost Sensor The message will be changed to 0 "No warning" if the tire pressure monitoring module receives the data again or relearning completed.  Warning: High pressure warning when the pressure of one or more tires is/are over than the high voltage threshold (312Kpa), the BCM shall sends the warning message which corresponding position tire following: TPMS_FLTirePressAlarm = High pressure warning TPMS_FRTirePressAlarm = High pressure warning TPMS_RLTirePressAlarm = High pressure warning TPMS_RRTirePressAlarm = High pressure warning The message will be changed to 0 "No warning" if the tire pressure value is reduced to the high-pressure recovery threshold (302Kpa). Low pressure warning: REQ_14 when the pressure of one or more tires is/are lower than the low pressure threshold (200Kpa), the BCM shall sends the corresponding position tire pressure alarm 0 when the pressure of one or more tires is/are lower than the low pressure threshold (188Kpa), the BCM shall sends the corresponding position tire pressure alarm TPMS_FLTirePressAlarm = Low pressure warning TPMS_FRTirePressAlarm = Low pressure warning TPMS_RLTirePressAlarm = Low pressure warning TPMS_RRTirePressAlarm = Low pressure warning REQ_15 The message will be changed to 0 "No warning" if the tire pressure value is increased to the low pressure recovery threshold (over 212 Kpa). 0 High temperature warning When the temperature of one or more tires is/are over than the temperature threshold (90°C), the BCM shall send the corresponding position tire temperature value and high temperature abnormality information TPMS_TireTempAlarm = High temperature alarm TPMS_TireTemp = Temperature value REQ_16 When the temperature value drops to the temperature recovery threshold (80°C), the high temperature abnormality is eliminated. And stop send alarm message 0 Low battery warning When the battery voltage of the tire pressure sensor is lower than 2.3V, the BCM sends the corresponding position and sensor low power abnormality information TPMS_FLTirePressAlarm = Sensor battery low TPMS_FRTirePressAlarm = Sensor battery low TPMS_RLTirePressAlarm = Sensor battery low TPMS_RRTirePressAlarm = Sensor battery low The message will be reset to 0 "No warning" if relearning completed. Sensor failure warning(reserved) When four sensors (pressure, temperature, power, acceleration) inside the tire pressure sensor chip fail. The BCM sends the corresponding position tire pressure alarm message TPMS_FLTirePressAlarm = Sensor failure TPMS_FRTirePressAlarm = Sensor failure TPMS_RLTirePressAlarm = Sensor failure TPMS_RRTirePressAlarm = Sensor failure The message will be reset to 0 "No warning" if relearning completed. | ALL (LHD and RHD) | None | 5.3.2.10.2.2 Alarm and Warning | 1. Send TPMS_TirePosition = 1 "Left Front tire" 2. Send TPMS_TireTemp = 30 | 2. IPC display: temperature of FL is 30 | false |  |  |  | New | Functional |  | Vehicle | Static |  | OFF\,ACC\,ON Driver Present\,ON Emotor Running | pn.LuongNV15 | Confirm IPC displays temperature of FL tire | VN\,LA\,CO\,ID\,MY\,PH\,TH | PLUS | 1.12.2.5 | High temperature warning | Equivalence Partitioning (EP) |  |  |  |  | 2024-01-30 |  | 1
3148131 | BCM | 1.12.2.5 High temperature warning |  | Safety & Security validation | High | TPMS Warnings_0042 | Pre condition: ¦ BCM Power Mode ¦ASLEEP ¦ OFF ¦ ACC ¦ ON ¦ START ¦ ¦----------------¦--------------¦----------------¦------------¦-----------------¦-----------------¦ ¦ Vehicle State ¦ Vehicle Sleep ¦ Comfort Enable ¦ Accessory ¦ Driver Present ¦ E-motor running ¦ ¦ Applicable (X) ¦X ¦X ¦X ¦X ¦X ¦ Note: After BCM go to sleep, BCM will receive the wake up signal from the TPMS sensor when the tire pressure warning signal received.  Alarm: Rapid air leak alarm when the pressure of one or more tires decreases at ≥30Kpa/min, it will alarm within 1 minute. The BCM sends the corresponding position tire pressure alarm message, TPMS_FLTirePressAlarm = Quick leakage TPMS_FRTirePressAlarm = Quick leakage TPMS_RLTirePressAlarm = Quick leakage TPMS_RRTirePressAlarm = Quick leakage REQ_13 When the pressure is lower than the low pressure threshold (200Kpa), the air leakage alarm is switched to the low pressure warning. 0 Lost sensor alarm If the BCM does not receive one or more sensor signals for 10 minutes and vehicle speed is over 35kmh, it judge that the corresponding position sensor signal is lost/disconnect then send out the CAN signal following: TPMS_FLTirePressAlarm = Lost Sensor TPMS_FRTirePressAlarm = Lost Sensor TPMS_RLTirePressAlarm = Lost Sensor TPMS_RRTirePressAlarm = Lost Sensor The message will be changed to 0 "No warning" if the tire pressure monitoring module receives the data again or relearning completed.  Warning: High pressure warning when the pressure of one or more tires is/are over than the high voltage threshold (312Kpa), the BCM shall sends the warning message which corresponding position tire following: TPMS_FLTirePressAlarm = High pressure warning TPMS_FRTirePressAlarm = High pressure warning TPMS_RLTirePressAlarm = High pressure warning TPMS_RRTirePressAlarm = High pressure warning The message will be changed to 0 "No warning" if the tire pressure value is reduced to the high-pressure recovery threshold (302Kpa). Low pressure warning: REQ_14 when the pressure of one or more tires is/are lower than the low pressure threshold (200Kpa), the BCM shall sends the corresponding position tire pressure alarm 0 when the pressure of one or more tires is/are lower than the low pressure threshold (188Kpa), the BCM shall sends the corresponding position tire pressure alarm TPMS_FLTirePressAlarm = Low pressure warning TPMS_FRTirePressAlarm = Low pressure warning TPMS_RLTirePressAlarm = Low pressure warning TPMS_RRTirePressAlarm = Low pressure warning REQ_15 The message will be changed to 0 "No warning" if the tire pressure value is increased to the low pressure recovery threshold (over 212 Kpa). 0 High temperature warning When the temperature of one or more tires is/are over than the temperature threshold (90°C), the BCM shall send the corresponding position tire temperature value and high temperature abnormality information TPMS_TireTempAlarm = High temperature alarm TPMS_TireTemp = Temperature value REQ_16 When the temperature value drops to the temperature recovery threshold (80°C), the high temperature abnormality is eliminated. And stop send alarm message 0 Low battery warning When the battery voltage of the tire pressure sensor is lower than 2.3V, the BCM sends the corresponding position and sensor low power abnormality information TPMS_FLTirePressAlarm = Sensor battery low TPMS_FRTirePressAlarm = Sensor battery low TPMS_RLTirePressAlarm = Sensor battery low TPMS_RRTirePressAlarm = Sensor battery low The message will be reset to 0 "No warning" if relearning completed. Sensor failure warning(reserved) When four sensors (pressure, temperature, power, acceleration) inside the tire pressure sensor chip fail. The BCM sends the corresponding position tire pressure alarm message TPMS_FLTirePressAlarm = Sensor failure TPMS_FRTirePressAlarm = Sensor failure TPMS_RLTirePressAlarm = Sensor failure TPMS_RRTirePressAlarm = Sensor failure The message will be reset to 0 "No warning" if relearning completed. | ALL (LHD and RHD) | None | 5.3.2.10.2.2 Alarm and Warning | 1. Send TPMS_TirePosition = 2 "Right Front tire" 2. Send TPMS_TireTemp = 31 | 2. IPC display: temperature of FR is 31 | false |  |  |  | New | Functional |  | Vehicle | Static |  | OFF\,ACC\,ON Driver Present\,ON Emotor Running | pn.LuongNV15 | Confirm IPC displays temperature of FR tire | VN\,LA\,CO\,ID\,MY\,PH\,TH | PLUS | 1.12.2.5 | High temperature warning | Equivalence Partitioning (EP) |  |  |  | pn.namth |  | 2024-10-15 | 1
3148132 | BCM | 1.12.2.5 High temperature warning |  | Safety & Security validation | High | TPMS Warnings_0043 | Pre condition: ¦ BCM Power Mode ¦ASLEEP ¦ OFF ¦ ACC ¦ ON ¦ START ¦ ¦----------------¦--------------¦----------------¦------------¦-----------------¦-----------------¦ ¦ Vehicle State ¦ Vehicle Sleep ¦ Comfort Enable ¦ Accessory ¦ Driver Present ¦ E-motor running ¦ ¦ Applicable (X) ¦X ¦X ¦X ¦X ¦X ¦ Note: After BCM go to sleep, BCM will receive the wake up signal from the TPMS sensor when the tire pressure warning signal received.  Alarm: Rapid air leak alarm when the pressure of one or more tires decreases at ≥30Kpa/min, it will alarm within 1 minute. The BCM sends the corresponding position tire pressure alarm message, TPMS_FLTirePressAlarm = Quick leakage TPMS_FRTirePressAlarm = Quick leakage TPMS_RLTirePressAlarm = Quick leakage TPMS_RRTirePressAlarm = Quick leakage REQ_13 When the pressure is lower than the low pressure threshold (200Kpa), the air leakage alarm is switched to the low pressure warning. 0 Lost sensor alarm If the BCM does not receive one or more sensor signals for 10 minutes and vehicle speed is over 35kmh, it judge that the corresponding position sensor signal is lost/disconnect then send out the CAN signal following: TPMS_FLTirePressAlarm = Lost Sensor TPMS_FRTirePressAlarm = Lost Sensor TPMS_RLTirePressAlarm = Lost Sensor TPMS_RRTirePressAlarm = Lost Sensor The message will be changed to 0 "No warning" if the tire pressure monitoring module receives the data again or relearning completed.  Warning: High pressure warning when the pressure of one or more tires is/are over than the high voltage threshold (312Kpa), the BCM shall sends the warning message which corresponding position tire following: TPMS_FLTirePressAlarm = High pressure warning TPMS_FRTirePressAlarm = High pressure warning TPMS_RLTirePressAlarm = High pressure warning TPMS_RRTirePressAlarm = High pressure warning The message will be changed to 0 "No warning" if the tire pressure value is reduced to the high-pressure recovery threshold (302Kpa). Low pressure warning: REQ_14 when the pressure of one or more tires is/are lower than the low pressure threshold (200Kpa), the BCM shall sends the corresponding position tire pressure alarm 0 when the pressure of one or more tires is/are lower than the low pressure threshold (188Kpa), the BCM shall sends the corresponding position tire pressure alarm TPMS_FLTirePressAlarm = Low pressure warning TPMS_FRTirePressAlarm = Low pressure warning TPMS_RLTirePressAlarm = Low pressure warning TPMS_RRTirePressAlarm = Low pressure warning REQ_15 The message will be changed to 0 "No warning" if the tire pressure value is increased to the low pressure recovery threshold (over 212 Kpa). 0 High temperature warning When the temperature of one or more tires is/are over than the temperature threshold (90°C), the BCM shall send the corresponding position tire temperature value and high temperature abnormality information TPMS_TireTempAlarm = High temperature alarm TPMS_TireTemp = Temperature value REQ_16 When the temperature value drops to the temperature recovery threshold (80°C), the high temperature abnormality is eliminated. And stop send alarm message 0 Low battery warning When the battery voltage of the tire pressure sensor is lower than 2.3V, the BCM sends the corresponding position and sensor low power abnormality information TPMS_FLTirePressAlarm = Sensor battery low TPMS_FRTirePressAlarm = Sensor battery low TPMS_RLTirePressAlarm = Sensor battery low TPMS_RRTirePressAlarm = Sensor battery low The message will be reset to 0 "No warning" if relearning completed. Sensor failure warning(reserved) When four sensors (pressure, temperature, power, acceleration) inside the tire pressure sensor chip fail. The BCM sends the corresponding position tire pressure alarm message TPMS_FLTirePressAlarm = Sensor failure TPMS_FRTirePressAlarm = Sensor failure TPMS_RLTirePressAlarm = Sensor failure TPMS_RRTirePressAlarm = Sensor failure The message will be reset to 0 "No warning" if relearning completed. | ALL (LHD and RHD) | None | 5.3.2.10.2.2 Alarm and Warning | 1. Send TPMS_TirePosition = 3 "Right Rear tire" 2. Send TPMS_TireTemp = 32 | 2. IPC display: temperature of RR is 32 | false |  |  |  | New | Functional |  | Vehicle | Static |  | OFF\,ACC\,ON Driver Present\,ON Emotor Running | pn.LuongNV15 | Confirm IPC displays temperature of RR tire | VN\,LA\,CO\,ID\,MY\,PH\,TH | PLUS | 1.12.2.5 | High temperature warning | Equivalence Partitioning (EP) |  |  |  | pn.namth |  | 2024-10-15 | 1
3148133 | BCM | 1.12.2.5 High temperature warning |  | Safety & Security validation | High | TPMS Warnings_0044 | Pre condition: ¦ BCM Power Mode ¦ASLEEP ¦ OFF ¦ ACC ¦ ON ¦ START ¦ ¦----------------¦--------------¦----------------¦------------¦-----------------¦-----------------¦ ¦ Vehicle State ¦ Vehicle Sleep ¦ Comfort Enable ¦ Accessory ¦ Driver Present ¦ E-motor running ¦ ¦ Applicable (X) ¦X ¦X ¦X ¦X ¦X ¦ Note: After BCM go to sleep, BCM will receive the wake up signal from the TPMS sensor when the tire pressure warning signal received.  Alarm: Rapid air leak alarm when the pressure of one or more tires decreases at ≥30Kpa/min, it will alarm within 1 minute. The BCM sends the corresponding position tire pressure alarm message, TPMS_FLTirePressAlarm = Quick leakage TPMS_FRTirePressAlarm = Quick leakage TPMS_RLTirePressAlarm = Quick leakage TPMS_RRTirePressAlarm = Quick leakage REQ_13 When the pressure is lower than the low pressure threshold (200Kpa), the air leakage alarm is switched to the low pressure warning. 0 Lost sensor alarm If the BCM does not receive one or more sensor signals for 10 minutes and vehicle speed is over 35kmh, it judge that the corresponding position sensor signal is lost/disconnect then send out the CAN signal following: TPMS_FLTirePressAlarm = Lost Sensor TPMS_FRTirePressAlarm = Lost Sensor TPMS_RLTirePressAlarm = Lost Sensor TPMS_RRTirePressAlarm = Lost Sensor The message will be changed to 0 "No warning" if the tire pressure monitoring module receives the data again or relearning completed.  Warning: High pressure warning when the pressure of one or more tires is/are over than the high voltage threshold (312Kpa), the BCM shall sends the warning message which corresponding position tire following: TPMS_FLTirePressAlarm = High pressure warning TPMS_FRTirePressAlarm = High pressure warning TPMS_RLTirePressAlarm = High pressure warning TPMS_RRTirePressAlarm = High pressure warning The message will be changed to 0 "No warning" if the tire pressure value is reduced to the high-pressure recovery threshold (302Kpa). Low pressure warning: REQ_14 when the pressure of one or more tires is/are lower than the low pressure threshold (200Kpa), the BCM shall sends the corresponding position tire pressure alarm 0 when the pressure of one or more tires is/are lower than the low pressure threshold (188Kpa), the BCM shall sends the corresponding position tire pressure alarm TPMS_FLTirePressAlarm = Low pressure warning TPMS_FRTirePressAlarm = Low pressure warning TPMS_RLTirePressAlarm = Low pressure warning TPMS_RRTirePressAlarm = Low pressure warning REQ_15 The message will be changed to 0 "No warning" if the tire pressure value is increased to the low pressure recovery threshold (over 212 Kpa). 0 High temperature warning When the temperature of one or more tires is/are over than the temperature threshold (90°C), the BCM shall send the corresponding position tire temperature value and high temperature abnormality information TPMS_TireTempAlarm = High temperature alarm TPMS_TireTemp = Temperature value REQ_16 When the temperature value drops to the temperature recovery threshold (80°C), the high temperature abnormality is eliminated. And stop send alarm message 0 Low battery warning When the battery voltage of the tire pressure sensor is lower than 2.3V, the BCM sends the corresponding position and sensor low power abnormality information TPMS_FLTirePressAlarm = Sensor battery low TPMS_FRTirePressAlarm = Sensor battery low TPMS_RLTirePressAlarm = Sensor battery low TPMS_RRTirePressAlarm = Sensor battery low The message will be reset to 0 "No warning" if relearning completed. Sensor failure warning(reserved) When four sensors (pressure, temperature, power, acceleration) inside the tire pressure sensor chip fail. The BCM sends the corresponding position tire pressure alarm message TPMS_FLTirePressAlarm = Sensor failure TPMS_FRTirePressAlarm = Sensor failure TPMS_RLTirePressAlarm = Sensor failure TPMS_RRTirePressAlarm = Sensor failure The message will be reset to 0 "No warning" if relearning completed. | ALL (LHD and RHD) | None | 5.3.2.10.2.2 Alarm and Warning | 1. Send TPMS_TirePosition = 4 "Left Rear tire" 2. Send TPMS_TireTemp = 33 | 2. IPC display: temperature of RL is 33 | false |  |  |  | New | Functional |  | Vehicle | Static |  | OFF\,ACC\,ON Driver Present\,ON Emotor Running | pn.LuongNV15 | Confirm IPC displays temperature of RL tire | VN\,LA\,CO\,ID\,MY\,PH\,TH | PLUS | 1.12.2.5 | High temperature warning | Equivalence Partitioning (EP) |  |  |  | pn.namth |  | 2024-10-15 | 1
3148134 | BCM | 1.12.2.5 High temperature warning |  | Safety & Security validation | High | TPMS Warnings_0045 | Pre condition: ¦ BCM Power Mode ¦ASLEEP ¦ OFF ¦ ACC ¦ ON ¦ START ¦ ¦----------------¦--------------¦----------------¦------------¦-----------------¦-----------------¦ ¦ Vehicle State ¦ Vehicle Sleep ¦ Comfort Enable ¦ Accessory ¦ Driver Present ¦ E-motor running ¦ ¦ Applicable (X) ¦X ¦X ¦X ¦X ¦X ¦ Note: After BCM go to sleep, BCM will receive the wake up signal from the TPMS sensor when the tire pressure warning signal received.  Alarm: Rapid air leak alarm when the pressure of one or more tires decreases at ≥30Kpa/min, it will alarm within 1 minute. The BCM sends the corresponding position tire pressure alarm message, TPMS_FLTirePressAlarm = Quick leakage TPMS_FRTirePressAlarm = Quick leakage TPMS_RLTirePressAlarm = Quick leakage TPMS_RRTirePressAlarm = Quick leakage REQ_13 When the pressure is lower than the low pressure threshold (200Kpa), the air leakage alarm is switched to the low pressure warning. 0 Lost sensor alarm If the BCM does not receive one or more sensor signals for 10 minutes and vehicle speed is over 35kmh, it judge that the corresponding position sensor signal is lost/disconnect then send out the CAN signal following: TPMS_FLTirePressAlarm = Lost Sensor TPMS_FRTirePressAlarm = Lost Sensor TPMS_RLTirePressAlarm = Lost Sensor TPMS_RRTirePressAlarm = Lost Sensor The message will be changed to 0 "No warning" if the tire pressure monitoring module receives the data again or relearning completed.  Warning: High pressure warning when the pressure of one or more tires is/are over than the high voltage threshold (312Kpa), the BCM shall sends the warning message which corresponding position tire following: TPMS_FLTirePressAlarm = High pressure warning TPMS_FRTirePressAlarm = High pressure warning TPMS_RLTirePressAlarm = High pressure warning TPMS_RRTirePressAlarm = High pressure warning The message will be changed to 0 "No warning" if the tire pressure value is reduced to the high-pressure recovery threshold (302Kpa). Low pressure warning: REQ_14 when the pressure of one or more tires is/are lower than the low pressure threshold (200Kpa), the BCM shall sends the corresponding position tire pressure alarm 0 when the pressure of one or more tires is/are lower than the low pressure threshold (188Kpa), the BCM shall sends the corresponding position tire pressure alarm TPMS_FLTirePressAlarm = Low pressure warning TPMS_FRTirePressAlarm = Low pressure warning TPMS_RLTirePressAlarm = Low pressure warning TPMS_RRTirePressAlarm = Low pressure warning REQ_15 The message will be changed to 0 "No warning" if the tire pressure value is increased to the low pressure recovery threshold (over 212 Kpa). 0 High temperature warning When the temperature of one or more tires is/are over than the temperature threshold (90°C), the BCM shall send the corresponding position tire temperature value and high temperature abnormality information TPMS_TireTempAlarm = High temperature alarm TPMS_TireTemp = Temperature value REQ_16 When the temperature value drops to the temperature recovery threshold (80°C), the high temperature abnormality is eliminated. And stop send alarm message 0 Low battery warning When the battery voltage of the tire pressure sensor is lower than 2.3V, the BCM sends the corresponding position and sensor low power abnormality information TPMS_FLTirePressAlarm = Sensor battery low TPMS_FRTirePressAlarm = Sensor battery low TPMS_RLTirePressAlarm = Sensor battery low TPMS_RRTirePressAlarm = Sensor battery low The message will be reset to 0 "No warning" if relearning completed. Sensor failure warning(reserved) When four sensors (pressure, temperature, power, acceleration) inside the tire pressure sensor chip fail. The BCM sends the corresponding position tire pressure alarm message TPMS_FLTirePressAlarm = Sensor failure TPMS_FRTirePressAlarm = Sensor failure TPMS_RLTirePressAlarm = Sensor failure TPMS_RRTirePressAlarm = Sensor failure The message will be reset to 0 "No warning" if relearning completed. | ALL (LHD and RHD) | None | 5.3.2.10.2.2 Alarm and Warning | 1. temperature of one or more tires is/are over than the temperature threshold (90°C) Send TPMS_TireTemp = 90 Send TPMS_TireTempAlarm = 1 "High Temperature warning" Send TPMS_TirePosition = FF/FR/RL/RR tire 2. Send TPMS_TireTemp = 80 Send TPMS_TireTempAlarm = 0 "No warning" Send TPMS_TirePosition = FF/FR/RL/RR tire | 1. Signal TPMS_TireTempAlarm = 1 "High Temperature warning" 2. Signal TPMS_TireTempAlarm = 0 "No warning" | false |  |  |  | New | Functional |  | Vehicle | Static |  | OFF\,ACC\,ON Driver Present\,ON Emotor Running | pn.LuongNV15 | Verify alarm of High temperature warning | VN\,LA\,CO\,ID\,MY\,PH\,TH | PLUS | 1.12.2.5 | High temperature warning | Equivalence Partitioning (EP) |  |  |  | pn.namth |  | 2024-10-15 | 1
3147296 | BCM | 1.6.1 Turn Lights (SCM)（转向灯） |  | Exterior validation | Highest | Turn Lights_0001 | Function availability in Vehicle States ¦ BCM Power Mode ¦ ¦ OFF ¦ ACC ¦ ON ¦ START ¦ ¦----------------¦--------------¦----------------¦------------¦-----------------¦-----------------¦ ¦ Vehicle State ¦ Vehicle Sleep ¦ Comfort Enable ¦ Accessory ¦ Driver Present ¦ E-motor running ¦ ¦ Applicable (X) ¦ ¦X ¦X ¦X ¦X ¦ BCM shall perform the following functional strategy steps: 1-. If BCM receives a Turn Light switch input for turn Left or turn Right lights ON, BCM shall turn Left or Right turn lights with a flash frequency of 1.25 Hz and a duty cycle of 50% 2-. At the same time of step 1, BCM shall send CAN message BCM_TurnIndicatorSts = Left On or BCM_TurnIndicatorSts = Right On indicating the Left/Right Turn Light indicators status 3-. If there is a failure in any of the turn lights, BCM shall flash the corresponding Left or Right Turn Lights with 2.5 Hz and, at the same time, shall send CAN message status at the same frequency 4-. If BCM no longer receives a switch input for turn Left or turn Right lights, the BCM shall deactivate the turn Left or Right turn. | ALL (LHD and RHD) | 1. Turn light is OFF | 5.3.2.4.2.1 Turn Lights | 1. Push up the Light sw 2. Push down the Light sw | 1. Turn right is ON (Frequency of 1.25 Hz and a duty cycle of 50%, BCM_TurnIndicatorSts = Right On) 2. Turn left is ON (Frequency of 1.25 Hz and a duty cycle of 50%, BCM_TurnIndicatorSts = Left On) | false |  |  |  | New | Functional |  | Vehicle | Static |  | OFF\,ACC\,ON Driver Present\,ON Emotor Running | pn.namth | Verify turn light left and right | VN\,LA\,CO\,ID\,MY\,PH\,TH | PLUS | 1.6.1 | Turn Lights (SCM)（转向灯） | Equivalence Partitioning (EP) |  |  |  |  | 2024-01-30 |  | 1
3147297 | BCM | 1.6.1 Turn Lights (SCM)（转向灯） |  | Exterior validation | High | Turn Lights_0002 | Function availability in Vehicle States ¦ BCM Power Mode ¦ ¦ OFF ¦ ACC ¦ ON ¦ START ¦ ¦----------------¦--------------¦----------------¦------------¦-----------------¦-----------------¦ ¦ Vehicle State ¦ Vehicle Sleep ¦ Comfort Enable ¦ Accessory ¦ Driver Present ¦ E-motor running ¦ ¦ Applicable (X) ¦ ¦X ¦X ¦X ¦X ¦ BCM shall perform the following functional strategy steps: 1-. If BCM receives a Turn Light switch input for turn Left or turn Right lights ON, BCM shall turn Left or Right turn lights with a flash frequency of 1.25 Hz and a duty cycle of 50% 2-. At the same time of step 1, BCM shall send CAN message BCM_TurnIndicatorSts = Left On or BCM_TurnIndicatorSts = Right On indicating the Left/Right Turn Light indicators status 3-. If there is a failure in any of the turn lights, BCM shall flash the corresponding Left or Right Turn Lights with 2.5 Hz and, at the same time, shall send CAN message status at the same frequency 4-. If BCM no longer receives a switch input for turn Left or turn Right lights, the BCM shall deactivate the turn Left or Right turn. | ALL (LHD and RHD) | 1. Turn light is OFF | 5.3.2.4.2.1 Turn Lights | 1. Push up the Light sw 2. Push Light sw to central position | 1. Turn right is ON (Frequency of 1.25 Hz and a duty cycle of 50%, BCM_TurnIndicatorSts = Right On) 2. Turn light is OFF | false |  |  |  | New | Functional |  | Vehicle | Static |  | OFF\,ACC\,ON Driver Present\,ON Emotor Running | pn.namth | Verify turn right then off | VN\,LA\,CO\,ID\,MY\,PH\,TH | PLUS | 1.6.1 | Turn Lights (SCM)（转向灯） | Equivalence Partitioning (EP) |  |  |  |  | 2024-01-30 |  | 1
3147298 | BCM | 1.6.1 Turn Lights (SCM)（转向灯） |  | Exterior validation | High | Turn Lights_0003 | Function availability in Vehicle States ¦ BCM Power Mode ¦ ¦ OFF ¦ ACC ¦ ON ¦ START ¦ ¦----------------¦--------------¦----------------¦------------¦-----------------¦-----------------¦ ¦ Vehicle State ¦ Vehicle Sleep ¦ Comfort Enable ¦ Accessory ¦ Driver Present ¦ E-motor running ¦ ¦ Applicable (X) ¦ ¦X ¦X ¦X ¦X ¦ BCM shall perform the following functional strategy steps: 1-. If BCM receives a Turn Light switch input for turn Left or turn Right lights ON, BCM shall turn Left or Right turn lights with a flash frequency of 1.25 Hz and a duty cycle of 50% 2-. At the same time of step 1, BCM shall send CAN message BCM_TurnIndicatorSts = Left On or BCM_TurnIndicatorSts = Right On indicating the Left/Right Turn Light indicators status 3-. If there is a failure in any of the turn lights, BCM shall flash the corresponding Left or Right Turn Lights with 2.5 Hz and, at the same time, shall send CAN message status at the same frequency 4-. If BCM no longer receives a switch input for turn Left or turn Right lights, the BCM shall deactivate the turn Left or Right turn. | ALL (LHD and RHD) | 1. Turn light is OFF | 5.3.2.4.2.1 Turn Lights | 1. Push down the Light sw 2. Push Light sw to central position | 1. Turn left is ON (Frequency of 1.25 Hz and a duty cycle of 50%, BCM_TurnIndicatorSts = Left On) 2. Turn light is OFF | false |  |  |  | New | Functional |  | Vehicle | Static |  | OFF\,ACC\,ON Driver Present\,ON Emotor Running | pn.namth | Verify turn left then off | VN\,LA\,CO\,ID\,MY\,PH\,TH | PLUS | 1.6.1 | Turn Lights (SCM)（转向灯） | Equivalence Partitioning (EP) |  |  |  |  | 2024-01-30 |  | 1
3147299 | BCM | 1.6.1 Turn Lights (SCM)（转向灯） |  | Exterior validation | High | Turn Lights_0004 | Function availability in Vehicle States ¦ BCM Power Mode ¦ ¦ OFF ¦ ACC ¦ ON ¦ START ¦ ¦----------------¦--------------¦----------------¦------------¦-----------------¦-----------------¦ ¦ Vehicle State ¦ Vehicle Sleep ¦ Comfort Enable ¦ Accessory ¦ Driver Present ¦ E-motor running ¦ ¦ Applicable (X) ¦ ¦X ¦X ¦X ¦X ¦ BCM shall perform the following functional strategy steps: 1-. If BCM receives a Turn Light switch input for turn Left or turn Right lights ON, BCM shall turn Left or Right turn lights with a flash frequency of 1.25 Hz and a duty cycle of 50% 2-. At the same time of step 1, BCM shall send CAN message BCM_TurnIndicatorSts = Left On or BCM_TurnIndicatorSts = Right On indicating the Left/Right Turn Light indicators status 3-. If there is a failure in any of the turn lights, BCM shall flash the corresponding Left or Right Turn Lights with 2.5 Hz and, at the same time, shall send CAN message status at the same frequency 4-. If BCM no longer receives a switch input for turn Left or turn Right lights, the BCM shall deactivate the turn Left or Right turn. | ALL (LHD and RHD) | 1. Turn light is having a failure on the right turn light (unplug turn light cable or create any failure) | 5.3.2.4.2.1 Turn Lights | 1. Push up the Light sw | 1. Turn right is ON (Frequency of 2.5 Hz and a duty cycle of 50%, BCM_TurnIndicatorSts = Right On) | false |  |  |  | New | Functional |  | Vehicle | Static |  | OFF\,ACC\,ON Driver Present\,ON Emotor Running | pn.namth | Verify turn right when having failure | VN\,LA\,CO\,ID\,MY\,PH\,TH | PLUS | 1.6.1 | Turn Lights (SCM)（转向灯） | Equivalence Partitioning (EP) |  |  |  |  | 2024-01-30 |  | 1
3147300 | BCM | 1.6.1 Turn Lights (SCM)（转向灯） |  | Exterior validation | High | Turn Lights_0005 | Function availability in Vehicle States ¦ BCM Power Mode ¦ ¦ OFF ¦ ACC ¦ ON ¦ START ¦ ¦----------------¦--------------¦----------------¦------------¦-----------------¦-----------------¦ ¦ Vehicle State ¦ Vehicle Sleep ¦ Comfort Enable ¦ Accessory ¦ Driver Present ¦ E-motor running ¦ ¦ Applicable (X) ¦ ¦X ¦X ¦X ¦X ¦ BCM shall perform the following functional strategy steps: 1-. If BCM receives a Turn Light switch input for turn Left or turn Right lights ON, BCM shall turn Left or Right turn lights with a flash frequency of 1.25 Hz and a duty cycle of 50% 2-. At the same time of step 1, BCM shall send CAN message BCM_TurnIndicatorSts = Left On or BCM_TurnIndicatorSts = Right On indicating the Left/Right Turn Light indicators status 3-. If there is a failure in any of the turn lights, BCM shall flash the corresponding Left or Right Turn Lights with 2.5 Hz and, at the same time, shall send CAN message status at the same frequency 4-. If BCM no longer receives a switch input for turn Left or turn Right lights, the BCM shall deactivate the turn Left or Right turn. | ALL (LHD and RHD) | 1. Turn light is having a failure on the left turn light (unplug turn light cable or create any failure) | 5.3.2.4.2.1 Turn Lights | 1. Push down the Light sw | 1. Turn left is ON (Frequency of 2.5 Hz and a duty cycle of 50%, BCM_TurnIndicatorSts = Left On) | false |  |  |  | New | Functional |  | Vehicle | Static |  | OFF\,ACC\,ON Driver Present\,ON Emotor Running | pn.namth | Verify turn left when having failure | VN\,LA\,CO\,ID\,MY\,PH\,TH | PLUS | 1.6.1 | Turn Lights (SCM)（转向灯） | Equivalence Partitioning (EP) |  |  |  |  | 2024-01-30 |  | 1
3147301 | BCM | 1.6.1 Turn Lights (SCM)（转向灯） |  | Exterior validation | Normal | Turn Lights_0006 | Function availability in Vehicle States ¦ BCM Power Mode ¦ ¦ OFF ¦ ACC ¦ ON ¦ START ¦ ¦----------------¦--------------¦----------------¦------------¦-----------------¦-----------------¦ ¦ Vehicle State ¦ Vehicle Sleep ¦ Comfort Enable ¦ Accessory ¦ Driver Present ¦ E-motor running ¦ ¦ Applicable (X) ¦ ¦X ¦X ¦X ¦X ¦ BCM shall perform the following functional strategy steps: 1-. If BCM receives a Turn Light switch input for turn Left or turn Right lights ON, BCM shall turn Left or Right turn lights with a flash frequency of 1.25 Hz and a duty cycle of 50% 2-. At the same time of step 1, BCM shall send CAN message BCM_TurnIndicatorSts = Left On or BCM_TurnIndicatorSts = Right On indicating the Left/Right Turn Light indicators status 3-. If there is a failure in any of the turn lights, BCM shall flash the corresponding Left or Right Turn Lights with 2.5 Hz and, at the same time, shall send CAN message status at the same frequency 4-. If BCM no longer receives a switch input for turn Left or turn Right lights, the BCM shall deactivate the turn Left or Right turn. | ALL (LHD and RHD) | 1. Vehicle is SLEEP 2. Turn light is OFF | 5.3.2.4.2.1 Turn Lights | 1. Push down the Light sw 2. Push up the Light sw | 1. No action 2. No action | false |  |  |  | New | Functional |  | Vehicle | Static |  | OFF | pn.namth | Verify turn light not working at SLEEP | VN\,LA\,CO\,ID\,MY\,PH\,TH | PLUS | 1.6.1 | Turn Lights (SCM)（转向灯） | Equivalence Partitioning (EP) |  |  |  |  | 2024-01-30 |  | 1
3147302 | BCM | 1.6.2 one main failure （一灯损坏） |  | Exterior validation | High | Turn Lights_0007 | Function availability in Vehicle States ¦ BCM Power Mode ¦ ¦ OFF ¦ ACC ¦ ON ¦ START ¦ ¦----------------¦--------------¦----------------¦------------¦-----------------¦-----------------¦ ¦ Vehicle State ¦ Vehicle Sleep ¦ Comfort Enable ¦ Accessory ¦ Driver Present ¦ E-motor running ¦ ¦ Applicable (X) ¦ ¦X ¦X ¦X ¦X ¦ BCM shall perform the following functional strategy steps: 1-. If BCM receives a Turn Light switch input for turn Left or turn Right lights ON, BCM shall turn Left or Right turn lights with a flash frequency of 1.25 Hz and a duty cycle of 50% 2-. At the same time of step 1, BCM shall send CAN message BCM_TurnIndicatorSts = Left On or BCM_TurnIndicatorSts = Right On indicating the Left/Right Turn Light indicators status 3-. If there is a failure in any of the turn lights, BCM shall flash the corresponding Left or Right Turn Lights with 2.5 Hz and, at the same time, shall send CAN message status at the same frequency 4-. If BCM no longer receives a switch input for turn Left or turn Right lights, the BCM shall deactivate the turn Left or Right turn. | ALL (LHD and RHD) | 1. Turn light is having a failure on the rear right turn light (unplug turn light cable or create any failure) | 5.3.2.4.2.1 Turn Lights | 1. Push up the Light sw 2. Push down the Light sw | 1. Turn right is ON (Frequency of 2.5 Hz and a duty cycle of 50%, BCM_TurnIndicatorSts = Right On) 2. Turn right is OFF. Turn left is ON (Frequency of 1.25 Hz and a duty cycle of 50%, BCM_TurnIndicatorSts = Left On) | false |  |  |  | New | Functional |  | Test Bench | Static |  | OFF\,ACC\,ON Driver Present\,ON Emotor Running | pn.hoailt | Verify turn right when having failure on rear right turn light | VN\,LA\,CO\,ID\,MY\,PH\,TH | PLUS | 1.6.2 | one main failure （一灯损坏） | Equivalence Partitioning (EP) |  |  |  |  | 2024-01-30 |  | 1
3147303 | BCM | 1.6.2 one main failure （一灯损坏） |  | Exterior validation | High | Turn Lights_0008 | Function availability in Vehicle States ¦ BCM Power Mode ¦ ¦ OFF ¦ ACC ¦ ON ¦ START ¦ ¦----------------¦--------------¦----------------¦------------¦-----------------¦-----------------¦ ¦ Vehicle State ¦ Vehicle Sleep ¦ Comfort Enable ¦ Accessory ¦ Driver Present ¦ E-motor running ¦ ¦ Applicable (X) ¦ ¦X ¦X ¦X ¦X ¦ BCM shall perform the following functional strategy steps: 1-. If BCM receives a Turn Light switch input for turn Left or turn Right lights ON, BCM shall turn Left or Right turn lights with a flash frequency of 1.25 Hz and a duty cycle of 50% 2-. At the same time of step 1, BCM shall send CAN message BCM_TurnIndicatorSts = Left On or BCM_TurnIndicatorSts = Right On indicating the Left/Right Turn Light indicators status 3-. If there is a failure in any of the turn lights, BCM shall flash the corresponding Left or Right Turn Lights with 2.5 Hz and, at the same time, shall send CAN message status at the same frequency 4-. If BCM no longer receives a switch input for turn Left or turn Right lights, the BCM shall deactivate the turn Left or Right turn. | ALL (LHD and RHD) | 1. Turn light is having a failure on the rear left turn light (unplug turn light cable or create any failure) | 5.3.2.4.2.1 Turn Lights | 1. Push down the Light sw 2. Push up the Light sw | 1. Turn left is ON (Frequency of 2.5 Hz and a duty cycle of 50%, BCM_TurnIndicatorSts = Left On) 2. Turn left is OFF. Turn right is ON (Frequency of 1.25 Hz and a duty cycle of 50%, BCM_TurnIndicatorSts = Right On) | false |  |  |  | New | Functional |  | Test Bench | Static |  | OFF\,ACC\,ON Driver Present\,ON Emotor Running | pn.hoailt | Verify turn left when having failure on rear left turn light | VN\,LA\,CO\,ID\,MY\,PH\,TH | PLUS | 1.6.2 | one main failure （一灯损坏） | Equivalence Partitioning (EP) |  |  |  |  | 2024-01-30 |  | 1
#N/A | BCM | 1.6.2 one main failure （一灯损坏） |  |  | Normal | Turn Lights_0009 | Function availability in Vehicle States ¦ BCM Power Mode ¦ ¦ OFF ¦ ACC ¦ ON ¦ START ¦ ¦----------------¦--------------¦----------------¦------------¦-----------------¦-----------------¦ ¦ Vehicle State ¦ Vehicle Sleep ¦ Comfort Enable ¦ Accessory ¦ Driver Present ¦ E-motor running ¦ ¦ Applicable (X) ¦ ¦X ¦X ¦X ¦X ¦ BCM shall perform the following functional strategy steps: 1-. If BCM receives a Turn Light switch input for turn Left or turn Right lights ON, BCM shall turn Left or Right turn lights with a flash frequency of 1.25 Hz and a duty cycle of 50% 2-. At the same time of step 1, BCM shall send CAN message BCM_TurnIndicatorSts = Left On or BCM_TurnIndicatorSts = Right On indicating the Left/Right Turn Light indicators status 3-. If there is a failure in any of the turn lights, BCM shall flash the corresponding Left or Right Turn Lights with 2.5 Hz and, at the same time, shall send CAN message status at the same frequency 4-. If BCM no longer receives a switch input for turn Left or turn Right lights, the BCM shall deactivate the turn Left or Right turn. | ALL (LHD and RHD) | 1. Turn light is having a failure on the front right turn light (unplug turn light cable or create any failure) | 5.3.2.4.2.1 Turn Lights | 1. Press Hazard button | 1. Turn Right and Left are ON with different frequency - Turn right: Frequency of 2.5 Hz and a duty cycle of 50%, BCM_TurnIndicatorSts = Right On - Turn left: Frequency of 1.25 Hz and a duty cycle of 50%, BCM_TurnIndicatorSts = Left On | false |  |  |  | Outdated | Functional |  | Bench | Stand By |  | ON Driver Present\,ON Emotor Running\,OFF\,ACC | pn.hoailt | Verify hazard light when having failure on front right turn light. | VN\,LA\,CO\,ID\,MY\,PH\,TH | PLUS | 1.6.2 | one main failure （一灯损坏） | Equivalence Partitioning (EP) |  |  | Invalid TC base on ticket VF34-23921-> Create new TC |  | 2024-01-30 |  | 1
#N/A | BCM | 1.6.2 one main failure （一灯损坏） |  |  | Normal | Turn Lights_0010 | Function availability in Vehicle States ¦ BCM Power Mode ¦ ¦ OFF ¦ ACC ¦ ON ¦ START ¦ ¦----------------¦--------------¦----------------¦------------¦-----------------¦-----------------¦ ¦ Vehicle State ¦ Vehicle Sleep ¦ Comfort Enable ¦ Accessory ¦ Driver Present ¦ E-motor running ¦ ¦ Applicable (X) ¦ ¦X ¦X ¦X ¦X ¦ BCM shall perform the following functional strategy steps: 1-. If BCM receives a Turn Light switch input for turn Left or turn Right lights ON, BCM shall turn Left or Right turn lights with a flash frequency of 1.25 Hz and a duty cycle of 50% 2-. At the same time of step 1, BCM shall send CAN message BCM_TurnIndicatorSts = Left On or BCM_TurnIndicatorSts = Right On indicating the Left/Right Turn Light indicators status 3-. If there is a failure in any of the turn lights, BCM shall flash the corresponding Left or Right Turn Lights with 2.5 Hz and, at the same time, shall send CAN message status at the same frequency 4-. If BCM no longer receives a switch input for turn Left or turn Right lights, the BCM shall deactivate the turn Left or Right turn. | ALL (LHD and RHD) | 1. Turn light is having a failure on the front left turn light (unplug turn light cable or create any failure) | 5.3.2.4.2.1 Turn Lights | 1. Press Hazard button | 1. Turn Right and Left are ON with different frequency - Turn left: Frequency of 2.5 Hz and a duty cycle of 50%, BCM_TurnIndicatorSts = Left On - Turn right: Frequency of 1.25 Hz and a duty cycle of 50%, BCM_TurnIndicatorSts = Right On | false |  |  |  | Outdated | Functional |  | Bench | Stand By |  | ON Driver Present\,ON Emotor Running\,OFF\,ACC | pn.hoailt | Verify hazard light when having failure on front left turn light. | VN\,LA\,CO\,ID\,MY\,PH\,TH | PLUS | 1.6.2 | one main failure （一灯损坏） | Equivalence Partitioning (EP) |  |  | Invalid TC base on ticket VF34-23921-> Create new TC |  | 2024-01-30 |  | 1
#N/A | BCM | 1.6.2 one main failure （一灯损坏） |  |  | Normal | Turn Lights_0011 | Function availability in Vehicle States ¦ BCM Power Mode ¦ ¦ OFF ¦ ACC ¦ ON ¦ START ¦ ¦----------------¦--------------¦----------------¦------------¦-----------------¦-----------------¦ ¦ Vehicle State ¦ Vehicle Sleep ¦ Comfort Enable ¦ Accessory ¦ Driver Present ¦ E-motor running ¦ ¦ Applicable (X) ¦ ¦X ¦X ¦X ¦X ¦ BCM shall perform the following functional strategy steps: 1-. If BCM receives a Turn Light switch input for turn Left or turn Right lights ON, BCM shall turn Left or Right turn lights with a flash frequency of 1.25 Hz and a duty cycle of 50% 2-. At the same time of step 1, BCM shall send CAN message BCM_TurnIndicatorSts = Left On or BCM_TurnIndicatorSts = Right On indicating the Left/Right Turn Light indicators status 3-. If there is a failure in any of the turn lights, BCM shall flash the corresponding Left or Right Turn Lights with 2.5 Hz and, at the same time, shall send CAN message status at the same frequency 4-. If BCM no longer receives a switch input for turn Left or turn Right lights, the BCM shall deactivate the turn Left or Right turn. | ALL (LHD and RHD) | 1. Turn light is having a failure on the rear right turn light (unplug turn light cable or create any failure) | 5.3.2.4.2.1 Turn Lights | 1. Press Hazard button | 1. Turn Right and Left are ON with different frequency - Turn right: Frequency of 2.5 Hz and a duty cycle of 50%, BCM_TurnIndicatorSts = Right On - Turn left: Frequency of 1.25 Hz and a duty cycle of 50%, BCM_TurnIndicatorSts = Left On | false |  |  |  | Outdated | Functional |  | Bench | Stand By |  | ON Driver Present\,ON Emotor Running\,OFF\,ACC | pn.hoailt | Verify hazard light when having failure on rear right turn light. | VN\,LA\,CO\,ID\,MY\,PH\,TH | PLUS | 1.6.2 | one main failure （一灯损坏） | Equivalence Partitioning (EP) |  |  | Invalid TC base on ticket VF34-23921-> Create new TC |  | 2024-01-30 |  | 1
#N/A | BCM | 1.6.2 one main failure （一灯损坏） |  |  | Normal | Turn Lights_0012 | Function availability in Vehicle States ¦ BCM Power Mode ¦ ¦ OFF ¦ ACC ¦ ON ¦ START ¦ ¦----------------¦--------------¦----------------¦------------¦-----------------¦-----------------¦ ¦ Vehicle State ¦ Vehicle Sleep ¦ Comfort Enable ¦ Accessory ¦ Driver Present ¦ E-motor running ¦ ¦ Applicable (X) ¦ ¦X ¦X ¦X ¦X ¦ BCM shall perform the following functional strategy steps: 1-. If BCM receives a Turn Light switch input for turn Left or turn Right lights ON, BCM shall turn Left or Right turn lights with a flash frequency of 1.25 Hz and a duty cycle of 50% 2-. At the same time of step 1, BCM shall send CAN message BCM_TurnIndicatorSts = Left On or BCM_TurnIndicatorSts = Right On indicating the Left/Right Turn Light indicators status 3-. If there is a failure in any of the turn lights, BCM shall flash the corresponding Left or Right Turn Lights with 2.5 Hz and, at the same time, shall send CAN message status at the same frequency 4-. If BCM no longer receives a switch input for turn Left or turn Right lights, the BCM shall deactivate the turn Left or Right turn. | ALL (LHD and RHD) | 1. Turn light is having a failure on the rear left turn light (unplug turn light cable or create any failure) | 5.3.2.4.2.1 Turn Lights | 1. Press Hazard button | 1. Turn Right and Left are ON with different frequency - Turn left: Frequency of 2.5 Hz and a duty cycle of 50%, BCM_TurnIndicatorSts = Left On - Turn right: Frequency of 1.25 Hz and a duty cycle of 50%, BCM_TurnIndicatorSts = Right On | false |  |  |  | Outdated | Functional |  | Bench | Stand By |  | ON Driver Present\,ON Emotor Running\,OFF\,ACC | pn.hoailt | Verify hazard light when having failure on rear left turn light. | VN\,LA\,CO\,ID\,MY\,PH\,TH | PLUS | 1.6.2 | one main failure （一灯损坏） | Equivalence Partitioning (EP) |  |  | Invalid TC base on ticket VF34-23921-> Create new TC |  | 2024-01-30 |  | 1
3148135 | BCM | 1.15.1 Controlled Clamps（电源切换） |  | Safety & Security validation | Highest | Vehicle Power Mode Transitions_0001 | 5.3.2.13.2 Vehicle Power Mode Transitions  The vehicle power mode switch diagram as follows: ### Power State Transition ¦ From ¦ To ¦ Transition ¦ ¦-------------¦----------¦------------¦ ¦ Car Sleep ¦ POWER OFF¦ T14 ¦ ¦ POWER OFF ¦ Car Sleep¦ T15 ¦ ¦ POWER OFF ¦ ACC ¦ T1, T3 ¦ ¦ ACC ¦ POWER OFF¦ T4 ¦ ¦ ACC ¦ IGN ¦ T19 ¦ ¦ POWER OFF ¦ START ¦ T2, T12 ¦ ¦ START ¦ POWER OFF¦ T6 ¦ ¦ START ¦ IGN ¦ T18 ¦ ¦ IGN ¦ START ¦ T7 ¦ ¦ POWER OFF ¦ IGN ¦ T13 ¦ ¦ IGN ¦ POWER OFF¦ T8, T17 ¦  The vehicle power mode switch conditions as follow description: ### T1 1. The PS SW is pressed (the key is in the car); 2. The brake pedal is not pressed down or cannot receive the brake signal; Note: If POWER OFF state entered from IGN ON state due to T17 then BCM shall wait to 3sec (Configurable time) before next transition from POWER OFF to ACC. ### T2 1. The PS SW is pressed (the key is in the car); 2. The brake pedal is pressed down; 3. The gear is P/N; Note: - If POWER OFF state is entered from previous START/IGN(T12/T8) state Do BCM shall wait to 3sec(Battery performance off time) and the PS button pressing will be ignored during waiting time And then processing next transition from POWER OFF to START. - If POWER OFF state entered from IGN ON state due to T17 then BCM shall wait to 3sec (Configurable time) before next transition from POWER OFF to START. ### T3 1.Switch to OFF if the power status is in ACC and more than 60 minutes; If there is no power distribution operation within 60 minutes, the power will stay at ACC and the BCM controller will not enter into sleep; 1.The PS SW is pressed (the key is in the car); ### T4 1.The PS SW is pressed (the key is in the car); 2.The gear is P/N; 3.The brake pedal is not pressed down or the brake signal cannot be received; Note: - If POWER OFF state is entered from previous START/IGN(T13/T9) state Do BCM shall wait to 3sec(Battery performance off time) and the PS button pressing will be ignored during waiting time and then processing next transition from ACC to IGN ### T5 1.The PS SW is pressed (the key is in the car); 2.The gear is not in P/N gear; ### T6 1.The PS SW is pressed (the key is in the car); 2.The brake pedal is pressed down; 3.The gear is P/N; Note: - If POWER OFF state is entered from previous START/IGN(T13/T9) state Do BCM shall wait to 3sec(Battery performance off time) and the PS button pressing will be ignored during waiting time and then processing next transition from ACC to START ### T7 1.The PS SW is pressed (the key is in the car); 2.The brake pedal is pressed down; 3.The gear is P/N; 4.FOTA status signal on CAN (MHU_FOTA_State) is NOT in 2 "FOTA FLASHING" or 3 "FOTA-SUSPENDED" or 4 "FAIL-SAFE-ERROR"; ### T8 1.The PS SW is pressed; 2.The brake pedal is not pressed down or cannot receive the brake signal; 3.The gear is P/N; 4.The speed is 0; 5.FOTA status signal on CAN (MHU_FOTA_State) is NOT in 2 "FOTA FLASHING" or 3 "FOTA SUSPENDED"; Note: - If IGN state is entered from previous ACC(T4/T5) state Do BCM shall wait to 2sec(Battery performance on time) and the PS button pressing will be ignored during waiting time and then processing next transition from IGN to POWER OFF. ### T9 (reserved) 1.The PS SW is pressed; 2.The gear is not in P/N gear; 3.The speed is 0; 4.FOTA status signal on CAN (MHU_FOTA_State) is NOT in 2 "FOTA FLASHING" or 3 "FOTA SUSPENDED" or 4 "FAIL-SAFE-ERROR" or 6 "REMOTE DIAGNOSTIC"; ### T10 (reserved) 1.The PS SW is pressed 3 times within 3s; 2.The speed is greater than 0; ### T11 (reserved) 1.The PS SW was pressed for over than 5 seconds; 2.The speed is greater than 0; ### T12 1.The PS SW is pressed; 2.The gear is P/N; 3.The speed is 0; Note: If START state is entered from previous ACC(T6) or POWER OFF(T2) state Do BCM shall wait to 2sec(Battery performance on time) and the PS button pressing will be ignored during waiting time and then processing next transition from START to POWER OFF. ### T13 1.The PS SW is pressed; 2.The gear is not in P/N gear; 3.The speed is 0; Note: - If START state is entered from previous ACC(T6) or POWER OFF(T2) state Do BCM shall wait to 2sec(Battery performance on time) and the PS button pressing will be ignored during waiting time and then processing next transition from START to ACC ### T14 1.Unlock the doors or wake up event by driver press door SW, brake and hazard switch. ### T15 1.Lock the doors or CL30s requirement for timeout. ### T17 1.The PS SW is pressed 3 times within 1sec (Configurable timer) OR Long press PS SW for 3sec (Configurable timer) ### T18 3sec (Configurable timer); 2.The brake pedal is not pressed down or the brake signal cannot be received; VCU_VehicleHVStatus_2 != ReadyToDrive; ### T19 Conditions are meet at the same time: ➤ Stay at IGN state (BCM_CLAMP_STAT_0x112.STAT_Terminal = 2); ➤ VCU_VehicleHVStatus_2 = Not Ready/value 0 in a calibrable time (≥3sec); ➤ FOTA status signal on CAN (MHU_FOTA_State) is NORMAL state (Value=1) And VCU_IMMO_Sts is pass(Value=1) Then Auto transition back to ACC state (BCM_CLAMP_STAT_0x112.STAT_Terminal =1) 5.3.2.13 Controlled Clamps Following chapter defines generated clamps by BCM. 5.3.2.13.1 General requirements. The BCM shall implement clamps and power modes according to the below table. ¦ Vehicle State ¦ Battery Disconnected ¦ Car Sleep ¦ OFF (car awake) ¦ ACC ¦ IGN ON (Driver Present) ¦ START (E-motor running) ¦ OFF (car awake) ¦ Car Sleep ¦ Battery Disconnected ¦ ¦---------------¦---------------------¦-----------¦------------------¦-----¦--------------------------¦--------------------------¦------------------¦-----------¦---------------------¦ ¦ Value of BCM_PowerMode ¦ N/A ¦ N/A ¦ OFF ¦ ACC ¦ ON ¦ START ¦ OFF ¦ N/A ¦ N/A ¦ ¦ Value of STAT_Terminal ¦ N/A ¦ N/A ¦ OFF (Comfort Enable) ¦ ACC (Park) ¦ ON (Driver Present) ¦ eMotor running ¦ OFF (Comfort Enable) ¦ N/A ¦ N/A ¦ ¦ Status of Power Switch LED ¦ OFF ¦ OFF ¦ Blue ¦ Red ¦ Green ¦ White (indicate the circulant of LEDS) ¦ Blue ¦ OFF ¦ OFF ¦ ¦ ACC Relay Status ¦ Open ¦ Open ¦ Open ¦ Closed ¦ Closed ¦ Closed ¦ Open ¦ Open ¦ Open ¦ ¦ Value of PS_ACCRelaySts ¦ N/A ¦ N/A ¦ OFF ¦ ON ¦ ON ¦ ON ¦ OFF ¦ N/A ¦ N/A ¦ ¦ IGN Relay Status ¦ Open ¦ Open ¦ Open ¦ Open ¦ Closed ¦ Closed ¦ Open ¦ Open ¦ Open ¦ ¦ Value of PS_ONRelaySts ¦ N/A ¦ N/A ¦ OFF ¦ OFF ¦ ON ¦ ON ¦ OFF ¦ N/A ¦ N/A ¦ ¦ CL30S Relay Status (Reserved) ¦ Open ¦ Open ¦ Closed ¦ Closed ¦ Closed ¦ Closed ¦ Closed/time out 30min if vehicle not locked by ¦ Open ¦ Open ¦ ¦ Value of STAT_CL30aS_Le (Reserved) ¦ N/A ¦ N/A ¦ ON ¦ ON ¦ ON ¦ ON ¦ ON ¦ N/A ¦ N/A ¦ For the purposes of determining the E-motor status, the BCM shall interpret the high voltage status from the VCU as per the below table. ¦ Value of VCU_VehicleHVStatus ¦ BCM Interpreted E-motor Status ¦ ¦------------------------------¦---------------------------------¦ ¦ "ReadyToDrive" ¦ Running ¦ ¦ Any other value ¦ Not Running ¦ When the START power mode is entered the BCM shall send BCM_PowerMode = “START“ keep it in START if receive the feedback signal from VCU VCU_VehicleHVStatus= “ReadyToDrive“. If not back to IGN ON. The BCM shall activate the Blue, Red and Green status LEDs in the PS SW as per the above table. To achieve the White colour for START and ON (E-motor Running) power modes, the BCM shall activate the Blue and Red and Green LEDs simultaneously. 5.3.2.13.1.1 CAN Signals Output of Controlled Clamps ¦ Signal Name ¦ Signal Description ¦ Message Name ¦ Message ID [hex] ¦ Signal Length [1-64 bit] ¦ Start Bit [0-63 bit] ¦ Value Matrix ¦ ¦-------------------¦--------------------------------------------------------------¦--------------------------¦------------------¦---------------------------¦----------------------¦--------------¦ ¦ BCM_PowerMode ¦ BCM Power Distribution Status ¦ BCM_Power_0x11b ¦ 0x11b ¦ 2 ¦ 1 ¦ 0 "OFF"; 1 "ACC"; 2 "ON"; 3 "START" ¦ ¦ STAT_Terminal ¦ Represent the status of physical terminal, STAT_Terminal to be received by all modules, Required for DTC snapshots and for FOTA) ¦ BCM_CLAMP_STAT_0x112 ¦ 0x112 ¦ 3 ¦ 34 ¦ 7 "Signal invalid"; 6 "Reserved"; 5 "Reserved"; 4 "SW update OTA (Not used in VF3&4_RHD)"; 3 "Engine start (eMotor running)"; 2 "ON (Driver Present)"; 1 "ACC (Park)"; 0 "OFF (Comfort Enable)" ¦ ¦ STAT_CL30s_L ¦ Status Clamp 30s Logical ON/OFF ¦ BCM_CLAMP_STAT_0x112 ¦ 0x112 ¦ 2 ¦ 41 ¦ 2 "Failure"; 1 "ON"; 0 "OFF" ¦ ¦ PEPS_ACCRelaySts ¦ ACC Relay Output Status ¦ BCM_PEPSFun_0x211 ¦ 0x211 ¦ 1 ¦ 9 ¦ 1 "ON"; 0 "OFF" ¦ ¦ PEPS_ONRelaySts ¦ IGN Relay Output Status ¦ BCM_PEPSFun_0x211 ¦ 0x211 ¦ 1 ¦ 10 ¦ 1 "ON"; 0 "OFF" ¦ 5.3.2.13.1.2 CAN Signals Input of Controlled Clamps ¦ Signal Name ¦ Signal Description ¦ Message Name ¦ Message ID [hex] ¦ Signal Length [1-64 bit] ¦ Start Bit [0-63 bit] ¦ Value Matrix ¦ ¦----------------------¦---------------------------------------------¦----------------------¦------------------¦---------------------------¦----------------------¦--------------¦ ¦ VCU_ActualGear_2 ¦ actual gear ¦ GW_VCU_Pedals_0x269 ¦ 0x269 ¦ 3 ¦ 15 ¦ 7 "Fault"; 6 "Reserved"; 5 "Reserved"; 4 "Reserved"; 3 "D"; 2 "N"; 1 "R"; 0 "P" ¦ ¦ VCU_ActualGearValid_2¦ indicate the current gear position ¦ GW_VCU_Pedals_0x269 ¦ 0x269 ¦ 1 ¦ 12 ¦ 1 "Valid"; 0 "Invalid" ¦ ¦ VCU_VehicleHVStatus_2¦ Vehicle High Voltage Ready State ¦ GW_VCU_Pedals_0x269 ¦ 0x269 ¦ 2 ¦ 25 ¦ 3 "Reserved"; 2 "ReadyToDrive"; 1 "HV On"; 0 "Not ready" ¦ ¦ ABS_VehSpd ¦ Current Longitudinal vehicle speed ¦ GW_ABS_WheelSpdR_0x342 ¦ 0x342 ¦ 15 ¦ 38 ¦ ¦ ¦ ABS_VehSpdValid ¦ Speed Valid Flag ¦ GW_ABS_WheelSpdR_0x342 ¦ 0x342 ¦ 1 ¦ 39 ¦ 1 "Valid"; 0 "Invalid" ¦ | ALL (LHD and RHD) | None | 5.3.2.13.2 Vehicle Power Mode Transitions,5.3.2.13 Controlled Clamps | 1. Press on power button without press brake pedal | 2. Vehicle state is ACC | false |  |  |  | New | Functional |  | Vehicle | Static |  | OFF | pn.namth | Verify transition from OFF to ACC | VN\,LA\,CO\,ID\,MY\,PH\,TH | PLUS | 1.15.1 | Controlled Clamps（电源切换） | Equivalence Partitioning (EP) |  |  |  |  | 2024-01-30 |  | 1
3148136 | BCM | 1.15.1 Controlled Clamps（电源切换） |  | Safety & Security validation | Highest | Vehicle Power Mode Transitions_0002 | 5.3.2.13.2 Vehicle Power Mode Transitions  The vehicle power mode switch diagram as follows: ### Power State Transition ¦ From ¦ To ¦ Transition ¦ ¦-------------¦----------¦------------¦ ¦ Car Sleep ¦ POWER OFF¦ T14 ¦ ¦ POWER OFF ¦ Car Sleep¦ T15 ¦ ¦ POWER OFF ¦ ACC ¦ T1, T3 ¦ ¦ ACC ¦ POWER OFF¦ T4 ¦ ¦ ACC ¦ IGN ¦ T19 ¦ ¦ POWER OFF ¦ START ¦ T2, T12 ¦ ¦ START ¦ POWER OFF¦ T6 ¦ ¦ START ¦ IGN ¦ T18 ¦ ¦ IGN ¦ START ¦ T7 ¦ ¦ POWER OFF ¦ IGN ¦ T13 ¦ ¦ IGN ¦ POWER OFF¦ T8, T17 ¦  The vehicle power mode switch conditions as follow description: ### T1 1. The PS SW is pressed (the key is in the car); 2. The brake pedal is not pressed down or cannot receive the brake signal; Note: If POWER OFF state entered from IGN ON state due to T17 then BCM shall wait to 3sec (Configurable time) before next transition from POWER OFF to ACC. ### T2 1. The PS SW is pressed (the key is in the car); 2. The brake pedal is pressed down; 3. The gear is P/N; Note: - If POWER OFF state is entered from previous START/IGN(T12/T8) state Do BCM shall wait to 3sec(Battery performance off time) and the PS button pressing will be ignored during waiting time And then processing next transition from POWER OFF to START. - If POWER OFF state entered from IGN ON state due to T17 then BCM shall wait to 3sec (Configurable time) before next transition from POWER OFF to START. ### T3 1.Switch to OFF if the power status is in ACC and more than 60 minutes; If there is no power distribution operation within 60 minutes, the power will stay at ACC and the BCM controller will not enter into sleep; 1.The PS SW is pressed (the key is in the car); ### T4 1.The PS SW is pressed (the key is in the car); 2.The gear is P/N; 3.The brake pedal is not pressed down or the brake signal cannot be received; Note: - If POWER OFF state is entered from previous START/IGN(T13/T9) state Do BCM shall wait to 3sec(Battery performance off time) and the PS button pressing will be ignored during waiting time and then processing next transition from ACC to IGN ### T5 1.The PS SW is pressed (the key is in the car); 2.The gear is not in P/N gear; ### T6 1.The PS SW is pressed (the key is in the car); 2.The brake pedal is pressed down; 3.The gear is P/N; Note: - If POWER OFF state is entered from previous START/IGN(T13/T9) state Do BCM shall wait to 3sec(Battery performance off time) and the PS button pressing will be ignored during waiting time and then processing next transition from ACC to START ### T7 1.The PS SW is pressed (the key is in the car); 2.The brake pedal is pressed down; 3.The gear is P/N; 4.FOTA status signal on CAN (MHU_FOTA_State) is NOT in 2 "FOTA FLASHING" or 3 "FOTA-SUSPENDED" or 4 "FAIL-SAFE-ERROR"; ### T8 1.The PS SW is pressed; 2.The brake pedal is not pressed down or cannot receive the brake signal; 3.The gear is P/N; 4.The speed is 0; 5.FOTA status signal on CAN (MHU_FOTA_State) is NOT in 2 "FOTA FLASHING" or 3 "FOTA SUSPENDED"; Note: - If IGN state is entered from previous ACC(T4/T5) state Do BCM shall wait to 2sec(Battery performance on time) and the PS button pressing will be ignored during waiting time and then processing next transition from IGN to POWER OFF. ### T9 (reserved) 1.The PS SW is pressed; 2.The gear is not in P/N gear; 3.The speed is 0; 4.FOTA status signal on CAN (MHU_FOTA_State) is NOT in 2 "FOTA FLASHING" or 3 "FOTA SUSPENDED" or 4 "FAIL-SAFE-ERROR" or 6 "REMOTE DIAGNOSTIC"; ### T10 (reserved) 1.The PS SW is pressed 3 times within 3s; 2.The speed is greater than 0; ### T11 (reserved) 1.The PS SW was pressed for over than 5 seconds; 2.The speed is greater than 0; ### T12 1.The PS SW is pressed; 2.The gear is P/N; 3.The speed is 0; Note: If START state is entered from previous ACC(T6) or POWER OFF(T2) state Do BCM shall wait to 2sec(Battery performance on time) and the PS button pressing will be ignored during waiting time and then processing next transition from START to POWER OFF. ### T13 1.The PS SW is pressed; 2.The gear is not in P/N gear; 3.The speed is 0; Note: - If START state is entered from previous ACC(T6) or POWER OFF(T2) state Do BCM shall wait to 2sec(Battery performance on time) and the PS button pressing will be ignored during waiting time and then processing next transition from START to ACC ### T14 1.Unlock the doors or wake up event by driver press door SW, brake and hazard switch. ### T15 1.Lock the doors or CL30s requirement for timeout. ### T17 1.The PS SW is pressed 3 times within 1sec (Configurable timer) OR Long press PS SW for 3sec (Configurable timer) ### T18 3sec (Configurable timer); 2.The brake pedal is not pressed down or the brake signal cannot be received; VCU_VehicleHVStatus_2 != ReadyToDrive; ### T19 Conditions are meet at the same time: ➤ Stay at IGN state (BCM_CLAMP_STAT_0x112.STAT_Terminal = 2); ➤ VCU_VehicleHVStatus_2 = Not Ready/value 0 in a calibrable time (≥3sec); ➤ FOTA status signal on CAN (MHU_FOTA_State) is NORMAL state (Value=1) And VCU_IMMO_Sts is pass(Value=1) Then Auto transition back to ACC state (BCM_CLAMP_STAT_0x112.STAT_Terminal =1) 5.3.2.13 Controlled Clamps Following chapter defines generated clamps by BCM. 5.3.2.13.1 General requirements. The BCM shall implement clamps and power modes according to the below table. ¦ Vehicle State ¦ Battery Disconnected ¦ Car Sleep ¦ OFF (car awake) ¦ ACC ¦ IGN ON (Driver Present) ¦ START (E-motor running) ¦ OFF (car awake) ¦ Car Sleep ¦ Battery Disconnected ¦ ¦---------------¦---------------------¦-----------¦------------------¦-----¦--------------------------¦--------------------------¦------------------¦-----------¦---------------------¦ ¦ Value of BCM_PowerMode ¦ N/A ¦ N/A ¦ OFF ¦ ACC ¦ ON ¦ START ¦ OFF ¦ N/A ¦ N/A ¦ ¦ Value of STAT_Terminal ¦ N/A ¦ N/A ¦ OFF (Comfort Enable) ¦ ACC (Park) ¦ ON (Driver Present) ¦ eMotor running ¦ OFF (Comfort Enable) ¦ N/A ¦ N/A ¦ ¦ Status of Power Switch LED ¦ OFF ¦ OFF ¦ Blue ¦ Red ¦ Green ¦ White (indicate the circulant of LEDS) ¦ Blue ¦ OFF ¦ OFF ¦ ¦ ACC Relay Status ¦ Open ¦ Open ¦ Open ¦ Closed ¦ Closed ¦ Closed ¦ Open ¦ Open ¦ Open ¦ ¦ Value of PS_ACCRelaySts ¦ N/A ¦ N/A ¦ OFF ¦ ON ¦ ON ¦ ON ¦ OFF ¦ N/A ¦ N/A ¦ ¦ IGN Relay Status ¦ Open ¦ Open ¦ Open ¦ Open ¦ Closed ¦ Closed ¦ Open ¦ Open ¦ Open ¦ ¦ Value of PS_ONRelaySts ¦ N/A ¦ N/A ¦ OFF ¦ OFF ¦ ON ¦ ON ¦ OFF ¦ N/A ¦ N/A ¦ ¦ CL30S Relay Status (Reserved) ¦ Open ¦ Open ¦ Closed ¦ Closed ¦ Closed ¦ Closed ¦ Closed/time out 30min if vehicle not locked by ¦ Open ¦ Open ¦ ¦ Value of STAT_CL30aS_Le (Reserved) ¦ N/A ¦ N/A ¦ ON ¦ ON ¦ ON ¦ ON ¦ ON ¦ N/A ¦ N/A ¦ For the purposes of determining the E-motor status, the BCM shall interpret the high voltage status from the VCU as per the below table. ¦ Value of VCU_VehicleHVStatus ¦ BCM Interpreted E-motor Status ¦ ¦------------------------------¦---------------------------------¦ ¦ "ReadyToDrive" ¦ Running ¦ ¦ Any other value ¦ Not Running ¦ When the START power mode is entered the BCM shall send BCM_PowerMode = “START“ keep it in START if receive the feedback signal from VCU VCU_VehicleHVStatus= “ReadyToDrive“. If not back to IGN ON. The BCM shall activate the Blue, Red and Green status LEDs in the PS SW as per the above table. To achieve the White colour for START and ON (E-motor Running) power modes, the BCM shall activate the Blue and Red and Green LEDs simultaneously. 5.3.2.13.1.1 CAN Signals Output of Controlled Clamps ¦ Signal Name ¦ Signal Description ¦ Message Name ¦ Message ID [hex] ¦ Signal Length [1-64 bit] ¦ Start Bit [0-63 bit] ¦ Value Matrix ¦ ¦-------------------¦--------------------------------------------------------------¦--------------------------¦------------------¦---------------------------¦----------------------¦--------------¦ ¦ BCM_PowerMode ¦ BCM Power Distribution Status ¦ BCM_Power_0x11b ¦ 0x11b ¦ 2 ¦ 1 ¦ 0 "OFF"; 1 "ACC"; 2 "ON"; 3 "START" ¦ ¦ STAT_Terminal ¦ Represent the status of physical terminal, STAT_Terminal to be received by all modules, Required for DTC snapshots and for FOTA) ¦ BCM_CLAMP_STAT_0x112 ¦ 0x112 ¦ 3 ¦ 34 ¦ 7 "Signal invalid"; 6 "Reserved"; 5 "Reserved"; 4 "SW update OTA (Not used in VF3&4_RHD)"; 3 "Engine start (eMotor running)"; 2 "ON (Driver Present)"; 1 "ACC (Park)"; 0 "OFF (Comfort Enable)" ¦ ¦ STAT_CL30s_L ¦ Status Clamp 30s Logical ON/OFF ¦ BCM_CLAMP_STAT_0x112 ¦ 0x112 ¦ 2 ¦ 41 ¦ 2 "Failure"; 1 "ON"; 0 "OFF" ¦ ¦ PEPS_ACCRelaySts ¦ ACC Relay Output Status ¦ BCM_PEPSFun_0x211 ¦ 0x211 ¦ 1 ¦ 9 ¦ 1 "ON"; 0 "OFF" ¦ ¦ PEPS_ONRelaySts ¦ IGN Relay Output Status ¦ BCM_PEPSFun_0x211 ¦ 0x211 ¦ 1 ¦ 10 ¦ 1 "ON"; 0 "OFF" ¦ 5.3.2.13.1.2 CAN Signals Input of Controlled Clamps ¦ Signal Name ¦ Signal Description ¦ Message Name ¦ Message ID [hex] ¦ Signal Length [1-64 bit] ¦ Start Bit [0-63 bit] ¦ Value Matrix ¦ ¦----------------------¦---------------------------------------------¦----------------------¦------------------¦---------------------------¦----------------------¦--------------¦ ¦ VCU_ActualGear_2 ¦ actual gear ¦ GW_VCU_Pedals_0x269 ¦ 0x269 ¦ 3 ¦ 15 ¦ 7 "Fault"; 6 "Reserved"; 5 "Reserved"; 4 "Reserved"; 3 "D"; 2 "N"; 1 "R"; 0 "P" ¦ ¦ VCU_ActualGearValid_2¦ indicate the current gear position ¦ GW_VCU_Pedals_0x269 ¦ 0x269 ¦ 1 ¦ 12 ¦ 1 "Valid"; 0 "Invalid" ¦ ¦ VCU_VehicleHVStatus_2¦ Vehicle High Voltage Ready State ¦ GW_VCU_Pedals_0x269 ¦ 0x269 ¦ 2 ¦ 25 ¦ 3 "Reserved"; 2 "ReadyToDrive"; 1 "HV On"; 0 "Not ready" ¦ ¦ ABS_VehSpd ¦ Current Longitudinal vehicle speed ¦ GW_ABS_WheelSpdR_0x342 ¦ 0x342 ¦ 15 ¦ 38 ¦ ¦ ¦ ABS_VehSpdValid ¦ Speed Valid Flag ¦ GW_ABS_WheelSpdR_0x342 ¦ 0x342 ¦ 1 ¦ 39 ¦ 1 "Valid"; 0 "Invalid" ¦ | ALL (LHD and RHD) | 1. The gear is P/N | 5.3.2.13.2 Vehicle Power Mode Transitions,5.3.2.13 Controlled Clamps | 1. Press on power button without press brake pedal | 2. Vehicle state is ON (Driver present) | false |  |  |  | New | Functional |  | Vehicle | Static |  | ACC | pn.namth | Verify transition from ACC to Driver present when Gear is P/N | VN\,LA\,CO\,ID\,MY\,PH\,TH | PLUS | 1.15.1 | Controlled Clamps（电源切换） | Equivalence Partitioning (EP) |  |  |  |  | 2024-01-30 |  | 1
3148137 | BCM | 1.15.1 Controlled Clamps（电源切换） |  | Safety & Security validation | High | Vehicle Power Mode Transitions_0003 | 5.3.2.13.2 Vehicle Power Mode Transitions  The vehicle power mode switch diagram as follows: ### Power State Transition ¦ From ¦ To ¦ Transition ¦ ¦-------------¦----------¦------------¦ ¦ Car Sleep ¦ POWER OFF¦ T14 ¦ ¦ POWER OFF ¦ Car Sleep¦ T15 ¦ ¦ POWER OFF ¦ ACC ¦ T1, T3 ¦ ¦ ACC ¦ POWER OFF¦ T4 ¦ ¦ ACC ¦ IGN ¦ T19 ¦ ¦ POWER OFF ¦ START ¦ T2, T12 ¦ ¦ START ¦ POWER OFF¦ T6 ¦ ¦ START ¦ IGN ¦ T18 ¦ ¦ IGN ¦ START ¦ T7 ¦ ¦ POWER OFF ¦ IGN ¦ T13 ¦ ¦ IGN ¦ POWER OFF¦ T8, T17 ¦  The vehicle power mode switch conditions as follow description: ### T1 1. The PS SW is pressed (the key is in the car); 2. The brake pedal is not pressed down or cannot receive the brake signal; Note: If POWER OFF state entered from IGN ON state due to T17 then BCM shall wait to 3sec (Configurable time) before next transition from POWER OFF to ACC. ### T2 1. The PS SW is pressed (the key is in the car); 2. The brake pedal is pressed down; 3. The gear is P/N; Note: - If POWER OFF state is entered from previous START/IGN(T12/T8) state Do BCM shall wait to 3sec(Battery performance off time) and the PS button pressing will be ignored during waiting time And then processing next transition from POWER OFF to START. - If POWER OFF state entered from IGN ON state due to T17 then BCM shall wait to 3sec (Configurable time) before next transition from POWER OFF to START. ### T3 1.Switch to OFF if the power status is in ACC and more than 60 minutes; If there is no power distribution operation within 60 minutes, the power will stay at ACC and the BCM controller will not enter into sleep; 1.The PS SW is pressed (the key is in the car); ### T4 1.The PS SW is pressed (the key is in the car); 2.The gear is P/N; 3.The brake pedal is not pressed down or the brake signal cannot be received; Note: - If POWER OFF state is entered from previous START/IGN(T13/T9) state Do BCM shall wait to 3sec(Battery performance off time) and the PS button pressing will be ignored during waiting time and then processing next transition from ACC to IGN ### T5 1.The PS SW is pressed (the key is in the car); 2.The gear is not in P/N gear; ### T6 1.The PS SW is pressed (the key is in the car); 2.The brake pedal is pressed down; 3.The gear is P/N; Note: - If POWER OFF state is entered from previous START/IGN(T13/T9) state Do BCM shall wait to 3sec(Battery performance off time) and the PS button pressing will be ignored during waiting time and then processing next transition from ACC to START ### T7 1.The PS SW is pressed (the key is in the car); 2.The brake pedal is pressed down; 3.The gear is P/N; 4.FOTA status signal on CAN (MHU_FOTA_State) is NOT in 2 "FOTA FLASHING" or 3 "FOTA-SUSPENDED" or 4 "FAIL-SAFE-ERROR"; ### T8 1.The PS SW is pressed; 2.The brake pedal is not pressed down or cannot receive the brake signal; 3.The gear is P/N; 4.The speed is 0; 5.FOTA status signal on CAN (MHU_FOTA_State) is NOT in 2 "FOTA FLASHING" or 3 "FOTA SUSPENDED"; Note: - If IGN state is entered from previous ACC(T4/T5) state Do BCM shall wait to 2sec(Battery performance on time) and the PS button pressing will be ignored during waiting time and then processing next transition from IGN to POWER OFF. ### T9 (reserved) 1.The PS SW is pressed; 2.The gear is not in P/N gear; 3.The speed is 0; 4.FOTA status signal on CAN (MHU_FOTA_State) is NOT in 2 "FOTA FLASHING" or 3 "FOTA SUSPENDED" or 4 "FAIL-SAFE-ERROR" or 6 "REMOTE DIAGNOSTIC"; ### T10 (reserved) 1.The PS SW is pressed 3 times within 3s; 2.The speed is greater than 0; ### T11 (reserved) 1.The PS SW was pressed for over than 5 seconds; 2.The speed is greater than 0; ### T12 1.The PS SW is pressed; 2.The gear is P/N; 3.The speed is 0; Note: If START state is entered from previous ACC(T6) or POWER OFF(T2) state Do BCM shall wait to 2sec(Battery performance on time) and the PS button pressing will be ignored during waiting time and then processing next transition from START to POWER OFF. ### T13 1.The PS SW is pressed; 2.The gear is not in P/N gear; 3.The speed is 0; Note: - If START state is entered from previous ACC(T6) or POWER OFF(T2) state Do BCM shall wait to 2sec(Battery performance on time) and the PS button pressing will be ignored during waiting time and then processing next transition from START to ACC ### T14 1.Unlock the doors or wake up event by driver press door SW, brake and hazard switch. ### T15 1.Lock the doors or CL30s requirement for timeout. ### T17 1.The PS SW is pressed 3 times within 1sec (Configurable timer) OR Long press PS SW for 3sec (Configurable timer) ### T18 3sec (Configurable timer); 2.The brake pedal is not pressed down or the brake signal cannot be received; VCU_VehicleHVStatus_2 != ReadyToDrive; ### T19 Conditions are meet at the same time: ➤ Stay at IGN state (BCM_CLAMP_STAT_0x112.STAT_Terminal = 2); ➤ VCU_VehicleHVStatus_2 = Not Ready/value 0 in a calibrable time (≥3sec); ➤ FOTA status signal on CAN (MHU_FOTA_State) is NORMAL state (Value=1) And VCU_IMMO_Sts is pass(Value=1) Then Auto transition back to ACC state (BCM_CLAMP_STAT_0x112.STAT_Terminal =1) 5.3.2.13 Controlled Clamps Following chapter defines generated clamps by BCM. 5.3.2.13.1 General requirements. The BCM shall implement clamps and power modes according to the below table. ¦ Vehicle State ¦ Battery Disconnected ¦ Car Sleep ¦ OFF (car awake) ¦ ACC ¦ IGN ON (Driver Present) ¦ START (E-motor running) ¦ OFF (car awake) ¦ Car Sleep ¦ Battery Disconnected ¦ ¦---------------¦---------------------¦-----------¦------------------¦-----¦--------------------------¦--------------------------¦------------------¦-----------¦---------------------¦ ¦ Value of BCM_PowerMode ¦ N/A ¦ N/A ¦ OFF ¦ ACC ¦ ON ¦ START ¦ OFF ¦ N/A ¦ N/A ¦ ¦ Value of STAT_Terminal ¦ N/A ¦ N/A ¦ OFF (Comfort Enable) ¦ ACC (Park) ¦ ON (Driver Present) ¦ eMotor running ¦ OFF (Comfort Enable) ¦ N/A ¦ N/A ¦ ¦ Status of Power Switch LED ¦ OFF ¦ OFF ¦ Blue ¦ Red ¦ Green ¦ White (indicate the circulant of LEDS) ¦ Blue ¦ OFF ¦ OFF ¦ ¦ ACC Relay Status ¦ Open ¦ Open ¦ Open ¦ Closed ¦ Closed ¦ Closed ¦ Open ¦ Open ¦ Open ¦ ¦ Value of PS_ACCRelaySts ¦ N/A ¦ N/A ¦ OFF ¦ ON ¦ ON ¦ ON ¦ OFF ¦ N/A ¦ N/A ¦ ¦ IGN Relay Status ¦ Open ¦ Open ¦ Open ¦ Open ¦ Closed ¦ Closed ¦ Open ¦ Open ¦ Open ¦ ¦ Value of PS_ONRelaySts ¦ N/A ¦ N/A ¦ OFF ¦ OFF ¦ ON ¦ ON ¦ OFF ¦ N/A ¦ N/A ¦ ¦ CL30S Relay Status (Reserved) ¦ Open ¦ Open ¦ Closed ¦ Closed ¦ Closed ¦ Closed ¦ Closed/time out 30min if vehicle not locked by ¦ Open ¦ Open ¦ ¦ Value of STAT_CL30aS_Le (Reserved) ¦ N/A ¦ N/A ¦ ON ¦ ON ¦ ON ¦ ON ¦ ON ¦ N/A ¦ N/A ¦ For the purposes of determining the E-motor status, the BCM shall interpret the high voltage status from the VCU as per the below table. ¦ Value of VCU_VehicleHVStatus ¦ BCM Interpreted E-motor Status ¦ ¦------------------------------¦---------------------------------¦ ¦ "ReadyToDrive" ¦ Running ¦ ¦ Any other value ¦ Not Running ¦ When the START power mode is entered the BCM shall send BCM_PowerMode = “START“ keep it in START if receive the feedback signal from VCU VCU_VehicleHVStatus= “ReadyToDrive“. If not back to IGN ON. The BCM shall activate the Blue, Red and Green status LEDs in the PS SW as per the above table. To achieve the White colour for START and ON (E-motor Running) power modes, the BCM shall activate the Blue and Red and Green LEDs simultaneously. 5.3.2.13.1.1 CAN Signals Output of Controlled Clamps ¦ Signal Name ¦ Signal Description ¦ Message Name ¦ Message ID [hex] ¦ Signal Length [1-64 bit] ¦ Start Bit [0-63 bit] ¦ Value Matrix ¦ ¦-------------------¦--------------------------------------------------------------¦--------------------------¦------------------¦---------------------------¦----------------------¦--------------¦ ¦ BCM_PowerMode ¦ BCM Power Distribution Status ¦ BCM_Power_0x11b ¦ 0x11b ¦ 2 ¦ 1 ¦ 0 "OFF"; 1 "ACC"; 2 "ON"; 3 "START" ¦ ¦ STAT_Terminal ¦ Represent the status of physical terminal, STAT_Terminal to be received by all modules, Required for DTC snapshots and for FOTA) ¦ BCM_CLAMP_STAT_0x112 ¦ 0x112 ¦ 3 ¦ 34 ¦ 7 "Signal invalid"; 6 "Reserved"; 5 "Reserved"; 4 "SW update OTA (Not used in VF3&4_RHD)"; 3 "Engine start (eMotor running)"; 2 "ON (Driver Present)"; 1 "ACC (Park)"; 0 "OFF (Comfort Enable)" ¦ ¦ STAT_CL30s_L ¦ Status Clamp 30s Logical ON/OFF ¦ BCM_CLAMP_STAT_0x112 ¦ 0x112 ¦ 2 ¦ 41 ¦ 2 "Failure"; 1 "ON"; 0 "OFF" ¦ ¦ PEPS_ACCRelaySts ¦ ACC Relay Output Status ¦ BCM_PEPSFun_0x211 ¦ 0x211 ¦ 1 ¦ 9 ¦ 1 "ON"; 0 "OFF" ¦ ¦ PEPS_ONRelaySts ¦ IGN Relay Output Status ¦ BCM_PEPSFun_0x211 ¦ 0x211 ¦ 1 ¦ 10 ¦ 1 "ON"; 0 "OFF" ¦ 5.3.2.13.1.2 CAN Signals Input of Controlled Clamps ¦ Signal Name ¦ Signal Description ¦ Message Name ¦ Message ID [hex] ¦ Signal Length [1-64 bit] ¦ Start Bit [0-63 bit] ¦ Value Matrix ¦ ¦----------------------¦---------------------------------------------¦----------------------¦------------------¦---------------------------¦----------------------¦--------------¦ ¦ VCU_ActualGear_2 ¦ actual gear ¦ GW_VCU_Pedals_0x269 ¦ 0x269 ¦ 3 ¦ 15 ¦ 7 "Fault"; 6 "Reserved"; 5 "Reserved"; 4 "Reserved"; 3 "D"; 2 "N"; 1 "R"; 0 "P" ¦ ¦ VCU_ActualGearValid_2¦ indicate the current gear position ¦ GW_VCU_Pedals_0x269 ¦ 0x269 ¦ 1 ¦ 12 ¦ 1 "Valid"; 0 "Invalid" ¦ ¦ VCU_VehicleHVStatus_2¦ Vehicle High Voltage Ready State ¦ GW_VCU_Pedals_0x269 ¦ 0x269 ¦ 2 ¦ 25 ¦ 3 "Reserved"; 2 "ReadyToDrive"; 1 "HV On"; 0 "Not ready" ¦ ¦ ABS_VehSpd ¦ Current Longitudinal vehicle speed ¦ GW_ABS_WheelSpdR_0x342 ¦ 0x342 ¦ 15 ¦ 38 ¦ ¦ ¦ ABS_VehSpdValid ¦ Speed Valid Flag ¦ GW_ABS_WheelSpdR_0x342 ¦ 0x342 ¦ 1 ¦ 39 ¦ 1 "Valid"; 0 "Invalid" ¦ | ALL (LHD and RHD) | 1. The gear is NOT P/N | 5.3.2.13.2 Vehicle Power Mode Transitions,5.3.2.13 Controlled Clamps | 1. Press on power button without press brake pedal | 2. Vehicle state is ON (Driver present) | false |  |  |  | New | Functional |  | Vehicle | Static |  | ACC | pn.namth | Verify transition from ACC to Driver present when Gear is NOT P/N | VN\,LA\,CO\,ID\,MY\,PH\,TH | PLUS | 1.15.1 | Controlled Clamps（电源切换） | Equivalence Partitioning (EP) |  |  |  |  | 2024-01-30 |  | 1
3148138 | BCM | 1.15.1 Controlled Clamps（电源切换） |  | Safety & Security validation | Highest | Vehicle Power Mode Transitions_0004 | 5.3.2.13.2 Vehicle Power Mode Transitions  The vehicle power mode switch diagram as follows: ### Power State Transition ¦ From ¦ To ¦ Transition ¦ ¦-------------¦----------¦------------¦ ¦ Car Sleep ¦ POWER OFF¦ T14 ¦ ¦ POWER OFF ¦ Car Sleep¦ T15 ¦ ¦ POWER OFF ¦ ACC ¦ T1, T3 ¦ ¦ ACC ¦ POWER OFF¦ T4 ¦ ¦ ACC ¦ IGN ¦ T19 ¦ ¦ POWER OFF ¦ START ¦ T2, T12 ¦ ¦ START ¦ POWER OFF¦ T6 ¦ ¦ START ¦ IGN ¦ T18 ¦ ¦ IGN ¦ START ¦ T7 ¦ ¦ POWER OFF ¦ IGN ¦ T13 ¦ ¦ IGN ¦ POWER OFF¦ T8, T17 ¦  The vehicle power mode switch conditions as follow description: ### T1 1. The PS SW is pressed (the key is in the car); 2. The brake pedal is not pressed down or cannot receive the brake signal; Note: If POWER OFF state entered from IGN ON state due to T17 then BCM shall wait to 3sec (Configurable time) before next transition from POWER OFF to ACC. ### T2 1. The PS SW is pressed (the key is in the car); 2. The brake pedal is pressed down; 3. The gear is P/N; Note: - If POWER OFF state is entered from previous START/IGN(T12/T8) state Do BCM shall wait to 3sec(Battery performance off time) and the PS button pressing will be ignored during waiting time And then processing next transition from POWER OFF to START. - If POWER OFF state entered from IGN ON state due to T17 then BCM shall wait to 3sec (Configurable time) before next transition from POWER OFF to START. ### T3 1.Switch to OFF if the power status is in ACC and more than 60 minutes; If there is no power distribution operation within 60 minutes, the power will stay at ACC and the BCM controller will not enter into sleep; 1.The PS SW is pressed (the key is in the car); ### T4 1.The PS SW is pressed (the key is in the car); 2.The gear is P/N; 3.The brake pedal is not pressed down or the brake signal cannot be received; Note: - If POWER OFF state is entered from previous START/IGN(T13/T9) state Do BCM shall wait to 3sec(Battery performance off time) and the PS button pressing will be ignored during waiting time and then processing next transition from ACC to IGN ### T5 1.The PS SW is pressed (the key is in the car); 2.The gear is not in P/N gear; ### T6 1.The PS SW is pressed (the key is in the car); 2.The brake pedal is pressed down; 3.The gear is P/N; Note: - If POWER OFF state is entered from previous START/IGN(T13/T9) state Do BCM shall wait to 3sec(Battery performance off time) and the PS button pressing will be ignored during waiting time and then processing next transition from ACC to START ### T7 1.The PS SW is pressed (the key is in the car); 2.The brake pedal is pressed down; 3.The gear is P/N; 4.FOTA status signal on CAN (MHU_FOTA_State) is NOT in 2 "FOTA FLASHING" or 3 "FOTA-SUSPENDED" or 4 "FAIL-SAFE-ERROR"; ### T8 1.The PS SW is pressed; 2.The brake pedal is not pressed down or cannot receive the brake signal; 3.The gear is P/N; 4.The speed is 0; 5.FOTA status signal on CAN (MHU_FOTA_State) is NOT in 2 "FOTA FLASHING" or 3 "FOTA SUSPENDED"; Note: - If IGN state is entered from previous ACC(T4/T5) state Do BCM shall wait to 2sec(Battery performance on time) and the PS button pressing will be ignored during waiting time and then processing next transition from IGN to POWER OFF. ### T9 (reserved) 1.The PS SW is pressed; 2.The gear is not in P/N gear; 3.The speed is 0; 4.FOTA status signal on CAN (MHU_FOTA_State) is NOT in 2 "FOTA FLASHING" or 3 "FOTA SUSPENDED" or 4 "FAIL-SAFE-ERROR" or 6 "REMOTE DIAGNOSTIC"; ### T10 (reserved) 1.The PS SW is pressed 3 times within 3s; 2.The speed is greater than 0; ### T11 (reserved) 1.The PS SW was pressed for over than 5 seconds; 2.The speed is greater than 0; ### T12 1.The PS SW is pressed; 2.The gear is P/N; 3.The speed is 0; Note: If START state is entered from previous ACC(T6) or POWER OFF(T2) state Do BCM shall wait to 2sec(Battery performance on time) and the PS button pressing will be ignored during waiting time and then processing next transition from START to POWER OFF. ### T13 1.The PS SW is pressed; 2.The gear is not in P/N gear; 3.The speed is 0; Note: - If START state is entered from previous ACC(T6) or POWER OFF(T2) state Do BCM shall wait to 2sec(Battery performance on time) and the PS button pressing will be ignored during waiting time and then processing next transition from START to ACC ### T14 1.Unlock the doors or wake up event by driver press door SW, brake and hazard switch. ### T15 1.Lock the doors or CL30s requirement for timeout. ### T17 1.The PS SW is pressed 3 times within 1sec (Configurable timer) OR Long press PS SW for 3sec (Configurable timer) ### T18 3sec (Configurable timer); 2.The brake pedal is not pressed down or the brake signal cannot be received; VCU_VehicleHVStatus_2 != ReadyToDrive; ### T19 Conditions are meet at the same time: ➤ Stay at IGN state (BCM_CLAMP_STAT_0x112.STAT_Terminal = 2); ➤ VCU_VehicleHVStatus_2 = Not Ready/value 0 in a calibrable time (≥3sec); ➤ FOTA status signal on CAN (MHU_FOTA_State) is NORMAL state (Value=1) And VCU_IMMO_Sts is pass(Value=1) Then Auto transition back to ACC state (BCM_CLAMP_STAT_0x112.STAT_Terminal =1) 5.3.2.13 Controlled Clamps Following chapter defines generated clamps by BCM. 5.3.2.13.1 General requirements. The BCM shall implement clamps and power modes according to the below table. ¦ Vehicle State ¦ Battery Disconnected ¦ Car Sleep ¦ OFF (car awake) ¦ ACC ¦ IGN ON (Driver Present) ¦ START (E-motor running) ¦ OFF (car awake) ¦ Car Sleep ¦ Battery Disconnected ¦ ¦---------------¦---------------------¦-----------¦------------------¦-----¦--------------------------¦--------------------------¦------------------¦-----------¦---------------------¦ ¦ Value of BCM_PowerMode ¦ N/A ¦ N/A ¦ OFF ¦ ACC ¦ ON ¦ START ¦ OFF ¦ N/A ¦ N/A ¦ ¦ Value of STAT_Terminal ¦ N/A ¦ N/A ¦ OFF (Comfort Enable) ¦ ACC (Park) ¦ ON (Driver Present) ¦ eMotor running ¦ OFF (Comfort Enable) ¦ N/A ¦ N/A ¦ ¦ Status of Power Switch LED ¦ OFF ¦ OFF ¦ Blue ¦ Red ¦ Green ¦ White (indicate the circulant of LEDS) ¦ Blue ¦ OFF ¦ OFF ¦ ¦ ACC Relay Status ¦ Open ¦ Open ¦ Open ¦ Closed ¦ Closed ¦ Closed ¦ Open ¦ Open ¦ Open ¦ ¦ Value of PS_ACCRelaySts ¦ N/A ¦ N/A ¦ OFF ¦ ON ¦ ON ¦ ON ¦ OFF ¦ N/A ¦ N/A ¦ ¦ IGN Relay Status ¦ Open ¦ Open ¦ Open ¦ Open ¦ Closed ¦ Closed ¦ Open ¦ Open ¦ Open ¦ ¦ Value of PS_ONRelaySts ¦ N/A ¦ N/A ¦ OFF ¦ OFF ¦ ON ¦ ON ¦ OFF ¦ N/A ¦ N/A ¦ ¦ CL30S Relay Status (Reserved) ¦ Open ¦ Open ¦ Closed ¦ Closed ¦ Closed ¦ Closed ¦ Closed/time out 30min if vehicle not locked by ¦ Open ¦ Open ¦ ¦ Value of STAT_CL30aS_Le (Reserved) ¦ N/A ¦ N/A ¦ ON ¦ ON ¦ ON ¦ ON ¦ ON ¦ N/A ¦ N/A ¦ For the purposes of determining the E-motor status, the BCM shall interpret the high voltage status from the VCU as per the below table. ¦ Value of VCU_VehicleHVStatus ¦ BCM Interpreted E-motor Status ¦ ¦------------------------------¦---------------------------------¦ ¦ "ReadyToDrive" ¦ Running ¦ ¦ Any other value ¦ Not Running ¦ When the START power mode is entered the BCM shall send BCM_PowerMode = “START“ keep it in START if receive the feedback signal from VCU VCU_VehicleHVStatus= “ReadyToDrive“. If not back to IGN ON. The BCM shall activate the Blue, Red and Green status LEDs in the PS SW as per the above table. To achieve the White colour for START and ON (E-motor Running) power modes, the BCM shall activate the Blue and Red and Green LEDs simultaneously. 5.3.2.13.1.1 CAN Signals Output of Controlled Clamps ¦ Signal Name ¦ Signal Description ¦ Message Name ¦ Message ID [hex] ¦ Signal Length [1-64 bit] ¦ Start Bit [0-63 bit] ¦ Value Matrix ¦ ¦-------------------¦--------------------------------------------------------------¦--------------------------¦------------------¦---------------------------¦----------------------¦--------------¦ ¦ BCM_PowerMode ¦ BCM Power Distribution Status ¦ BCM_Power_0x11b ¦ 0x11b ¦ 2 ¦ 1 ¦ 0 "OFF"; 1 "ACC"; 2 "ON"; 3 "START" ¦ ¦ STAT_Terminal ¦ Represent the status of physical terminal, STAT_Terminal to be received by all modules, Required for DTC snapshots and for FOTA) ¦ BCM_CLAMP_STAT_0x112 ¦ 0x112 ¦ 3 ¦ 34 ¦ 7 "Signal invalid"; 6 "Reserved"; 5 "Reserved"; 4 "SW update OTA (Not used in VF3&4_RHD)"; 3 "Engine start (eMotor running)"; 2 "ON (Driver Present)"; 1 "ACC (Park)"; 0 "OFF (Comfort Enable)" ¦ ¦ STAT_CL30s_L ¦ Status Clamp 30s Logical ON/OFF ¦ BCM_CLAMP_STAT_0x112 ¦ 0x112 ¦ 2 ¦ 41 ¦ 2 "Failure"; 1 "ON"; 0 "OFF" ¦ ¦ PEPS_ACCRelaySts ¦ ACC Relay Output Status ¦ BCM_PEPSFun_0x211 ¦ 0x211 ¦ 1 ¦ 9 ¦ 1 "ON"; 0 "OFF" ¦ ¦ PEPS_ONRelaySts ¦ IGN Relay Output Status ¦ BCM_PEPSFun_0x211 ¦ 0x211 ¦ 1 ¦ 10 ¦ 1 "ON"; 0 "OFF" ¦ 5.3.2.13.1.2 CAN Signals Input of Controlled Clamps ¦ Signal Name ¦ Signal Description ¦ Message Name ¦ Message ID [hex] ¦ Signal Length [1-64 bit] ¦ Start Bit [0-63 bit] ¦ Value Matrix ¦ ¦----------------------¦---------------------------------------------¦----------------------¦------------------¦---------------------------¦----------------------¦--------------¦ ¦ VCU_ActualGear_2 ¦ actual gear ¦ GW_VCU_Pedals_0x269 ¦ 0x269 ¦ 3 ¦ 15 ¦ 7 "Fault"; 6 "Reserved"; 5 "Reserved"; 4 "Reserved"; 3 "D"; 2 "N"; 1 "R"; 0 "P" ¦ ¦ VCU_ActualGearValid_2¦ indicate the current gear position ¦ GW_VCU_Pedals_0x269 ¦ 0x269 ¦ 1 ¦ 12 ¦ 1 "Valid"; 0 "Invalid" ¦ ¦ VCU_VehicleHVStatus_2¦ Vehicle High Voltage Ready State ¦ GW_VCU_Pedals_0x269 ¦ 0x269 ¦ 2 ¦ 25 ¦ 3 "Reserved"; 2 "ReadyToDrive"; 1 "HV On"; 0 "Not ready" ¦ ¦ ABS_VehSpd ¦ Current Longitudinal vehicle speed ¦ GW_ABS_WheelSpdR_0x342 ¦ 0x342 ¦ 15 ¦ 38 ¦ ¦ ¦ ABS_VehSpdValid ¦ Speed Valid Flag ¦ GW_ABS_WheelSpdR_0x342 ¦ 0x342 ¦ 1 ¦ 39 ¦ 1 "Valid"; 0 "Invalid" ¦ | ALL (LHD and RHD) | 1. Valid keyfob in valid range (GW_VCU_Sts3_0x389::VCU_IMMO_Sts= 1 "pass ") | 5.3.2.13.2 Vehicle Power Mode Transitions,5.3.2.13 Controlled Clamps | 1. Press brake pedal and power button | 1. Vehicle state is ON (Ready) | false |  |  |  | New | Functional |  | Vehicle | Static |  | OFF | pn.namth | Verify transition from OFF to Ready | VN\,LA\,CO\,ID\,MY\,PH\,TH | PLUS | 1.15.1 | Controlled Clamps（电源切换） | Equivalence Partitioning (EP) |  |  |  |  | 2024-01-30 |  | 1
3148139 | BCM | 1.15.1 Controlled Clamps（电源切换） |  | Safety & Security validation | High | Vehicle Power Mode Transitions_0005 | 5.3.2.13.2 Vehicle Power Mode Transitions  The vehicle power mode switch diagram as follows: ### Power State Transition ¦ From ¦ To ¦ Transition ¦ ¦-------------¦----------¦------------¦ ¦ Car Sleep ¦ POWER OFF¦ T14 ¦ ¦ POWER OFF ¦ Car Sleep¦ T15 ¦ ¦ POWER OFF ¦ ACC ¦ T1, T3 ¦ ¦ ACC ¦ POWER OFF¦ T4 ¦ ¦ ACC ¦ IGN ¦ T19 ¦ ¦ POWER OFF ¦ START ¦ T2, T12 ¦ ¦ START ¦ POWER OFF¦ T6 ¦ ¦ START ¦ IGN ¦ T18 ¦ ¦ IGN ¦ START ¦ T7 ¦ ¦ POWER OFF ¦ IGN ¦ T13 ¦ ¦ IGN ¦ POWER OFF¦ T8, T17 ¦  The vehicle power mode switch conditions as follow description: ### T1 1. The PS SW is pressed (the key is in the car); 2. The brake pedal is not pressed down or cannot receive the brake signal; Note: If POWER OFF state entered from IGN ON state due to T17 then BCM shall wait to 3sec (Configurable time) before next transition from POWER OFF to ACC. ### T2 1. The PS SW is pressed (the key is in the car); 2. The brake pedal is pressed down; 3. The gear is P/N; Note: - If POWER OFF state is entered from previous START/IGN(T12/T8) state Do BCM shall wait to 3sec(Battery performance off time) and the PS button pressing will be ignored during waiting time And then processing next transition from POWER OFF to START. - If POWER OFF state entered from IGN ON state due to T17 then BCM shall wait to 3sec (Configurable time) before next transition from POWER OFF to START. ### T3 1.Switch to OFF if the power status is in ACC and more than 60 minutes; If there is no power distribution operation within 60 minutes, the power will stay at ACC and the BCM controller will not enter into sleep; 1.The PS SW is pressed (the key is in the car); ### T4 1.The PS SW is pressed (the key is in the car); 2.The gear is P/N; 3.The brake pedal is not pressed down or the brake signal cannot be received; Note: - If POWER OFF state is entered from previous START/IGN(T13/T9) state Do BCM shall wait to 3sec(Battery performance off time) and the PS button pressing will be ignored during waiting time and then processing next transition from ACC to IGN ### T5 1.The PS SW is pressed (the key is in the car); 2.The gear is not in P/N gear; ### T6 1.The PS SW is pressed (the key is in the car); 2.The brake pedal is pressed down; 3.The gear is P/N; Note: - If POWER OFF state is entered from previous START/IGN(T13/T9) state Do BCM shall wait to 3sec(Battery performance off time) and the PS button pressing will be ignored during waiting time and then processing next transition from ACC to START ### T7 1.The PS SW is pressed (the key is in the car); 2.The brake pedal is pressed down; 3.The gear is P/N; 4.FOTA status signal on CAN (MHU_FOTA_State) is NOT in 2 "FOTA FLASHING" or 3 "FOTA-SUSPENDED" or 4 "FAIL-SAFE-ERROR"; ### T8 1.The PS SW is pressed; 2.The brake pedal is not pressed down or cannot receive the brake signal; 3.The gear is P/N; 4.The speed is 0; 5.FOTA status signal on CAN (MHU_FOTA_State) is NOT in 2 "FOTA FLASHING" or 3 "FOTA SUSPENDED"; Note: - If IGN state is entered from previous ACC(T4/T5) state Do BCM shall wait to 2sec(Battery performance on time) and the PS button pressing will be ignored during waiting time and then processing next transition from IGN to POWER OFF. ### T9 (reserved) 1.The PS SW is pressed; 2.The gear is not in P/N gear; 3.The speed is 0; 4.FOTA status signal on CAN (MHU_FOTA_State) is NOT in 2 "FOTA FLASHING" or 3 "FOTA SUSPENDED" or 4 "FAIL-SAFE-ERROR" or 6 "REMOTE DIAGNOSTIC"; ### T10 (reserved) 1.The PS SW is pressed 3 times within 3s; 2.The speed is greater than 0; ### T11 (reserved) 1.The PS SW was pressed for over than 5 seconds; 2.The speed is greater than 0; ### T12 1.The PS SW is pressed; 2.The gear is P/N; 3.The speed is 0; Note: If START state is entered from previous ACC(T6) or POWER OFF(T2) state Do BCM shall wait to 2sec(Battery performance on time) and the PS button pressing will be ignored during waiting time and then processing next transition from START to POWER OFF. ### T13 1.The PS SW is pressed; 2.The gear is not in P/N gear; 3.The speed is 0; Note: - If START state is entered from previous ACC(T6) or POWER OFF(T2) state Do BCM shall wait to 2sec(Battery performance on time) and the PS button pressing will be ignored during waiting time and then processing next transition from START to ACC ### T14 1.Unlock the doors or wake up event by driver press door SW, brake and hazard switch. ### T15 1.Lock the doors or CL30s requirement for timeout. ### T17 1.The PS SW is pressed 3 times within 1sec (Configurable timer) OR Long press PS SW for 3sec (Configurable timer) ### T18 3sec (Configurable timer); 2.The brake pedal is not pressed down or the brake signal cannot be received; VCU_VehicleHVStatus_2 != ReadyToDrive; ### T19 Conditions are meet at the same time: ➤ Stay at IGN state (BCM_CLAMP_STAT_0x112.STAT_Terminal = 2); ➤ VCU_VehicleHVStatus_2 = Not Ready/value 0 in a calibrable time (≥3sec); ➤ FOTA status signal on CAN (MHU_FOTA_State) is NORMAL state (Value=1) And VCU_IMMO_Sts is pass(Value=1) Then Auto transition back to ACC state (BCM_CLAMP_STAT_0x112.STAT_Terminal =1) 5.3.2.13 Controlled Clamps Following chapter defines generated clamps by BCM. 5.3.2.13.1 General requirements. The BCM shall implement clamps and power modes according to the below table. ¦ Vehicle State ¦ Battery Disconnected ¦ Car Sleep ¦ OFF (car awake) ¦ ACC ¦ IGN ON (Driver Present) ¦ START (E-motor running) ¦ OFF (car awake) ¦ Car Sleep ¦ Battery Disconnected ¦ ¦---------------¦---------------------¦-----------¦------------------¦-----¦--------------------------¦--------------------------¦------------------¦-----------¦---------------------¦ ¦ Value of BCM_PowerMode ¦ N/A ¦ N/A ¦ OFF ¦ ACC ¦ ON ¦ START ¦ OFF ¦ N/A ¦ N/A ¦ ¦ Value of STAT_Terminal ¦ N/A ¦ N/A ¦ OFF (Comfort Enable) ¦ ACC (Park) ¦ ON (Driver Present) ¦ eMotor running ¦ OFF (Comfort Enable) ¦ N/A ¦ N/A ¦ ¦ Status of Power Switch LED ¦ OFF ¦ OFF ¦ Blue ¦ Red ¦ Green ¦ White (indicate the circulant of LEDS) ¦ Blue ¦ OFF ¦ OFF ¦ ¦ ACC Relay Status ¦ Open ¦ Open ¦ Open ¦ Closed ¦ Closed ¦ Closed ¦ Open ¦ Open ¦ Open ¦ ¦ Value of PS_ACCRelaySts ¦ N/A ¦ N/A ¦ OFF ¦ ON ¦ ON ¦ ON ¦ OFF ¦ N/A ¦ N/A ¦ ¦ IGN Relay Status ¦ Open ¦ Open ¦ Open ¦ Open ¦ Closed ¦ Closed ¦ Open ¦ Open ¦ Open ¦ ¦ Value of PS_ONRelaySts ¦ N/A ¦ N/A ¦ OFF ¦ OFF ¦ ON ¦ ON ¦ OFF ¦ N/A ¦ N/A ¦ ¦ CL30S Relay Status (Reserved) ¦ Open ¦ Open ¦ Closed ¦ Closed ¦ Closed ¦ Closed ¦ Closed/time out 30min if vehicle not locked by ¦ Open ¦ Open ¦ ¦ Value of STAT_CL30aS_Le (Reserved) ¦ N/A ¦ N/A ¦ ON ¦ ON ¦ ON ¦ ON ¦ ON ¦ N/A ¦ N/A ¦ For the purposes of determining the E-motor status, the BCM shall interpret the high voltage status from the VCU as per the below table. ¦ Value of VCU_VehicleHVStatus ¦ BCM Interpreted E-motor Status ¦ ¦------------------------------¦---------------------------------¦ ¦ "ReadyToDrive" ¦ Running ¦ ¦ Any other value ¦ Not Running ¦ When the START power mode is entered the BCM shall send BCM_PowerMode = “START“ keep it in START if receive the feedback signal from VCU VCU_VehicleHVStatus= “ReadyToDrive“. If not back to IGN ON. The BCM shall activate the Blue, Red and Green status LEDs in the PS SW as per the above table. To achieve the White colour for START and ON (E-motor Running) power modes, the BCM shall activate the Blue and Red and Green LEDs simultaneously. 5.3.2.13.1.1 CAN Signals Output of Controlled Clamps ¦ Signal Name ¦ Signal Description ¦ Message Name ¦ Message ID [hex] ¦ Signal Length [1-64 bit] ¦ Start Bit [0-63 bit] ¦ Value Matrix ¦ ¦-------------------¦--------------------------------------------------------------¦--------------------------¦------------------¦---------------------------¦----------------------¦--------------¦ ¦ BCM_PowerMode ¦ BCM Power Distribution Status ¦ BCM_Power_0x11b ¦ 0x11b ¦ 2 ¦ 1 ¦ 0 "OFF"; 1 "ACC"; 2 "ON"; 3 "START" ¦ ¦ STAT_Terminal ¦ Represent the status of physical terminal, STAT_Terminal to be received by all modules, Required for DTC snapshots and for FOTA) ¦ BCM_CLAMP_STAT_0x112 ¦ 0x112 ¦ 3 ¦ 34 ¦ 7 "Signal invalid"; 6 "Reserved"; 5 "Reserved"; 4 "SW update OTA (Not used in VF3&4_RHD)"; 3 "Engine start (eMotor running)"; 2 "ON (Driver Present)"; 1 "ACC (Park)"; 0 "OFF (Comfort Enable)" ¦ ¦ STAT_CL30s_L ¦ Status Clamp 30s Logical ON/OFF ¦ BCM_CLAMP_STAT_0x112 ¦ 0x112 ¦ 2 ¦ 41 ¦ 2 "Failure"; 1 "ON"; 0 "OFF" ¦ ¦ PEPS_ACCRelaySts ¦ ACC Relay Output Status ¦ BCM_PEPSFun_0x211 ¦ 0x211 ¦ 1 ¦ 9 ¦ 1 "ON"; 0 "OFF" ¦ ¦ PEPS_ONRelaySts ¦ IGN Relay Output Status ¦ BCM_PEPSFun_0x211 ¦ 0x211 ¦ 1 ¦ 10 ¦ 1 "ON"; 0 "OFF" ¦ 5.3.2.13.1.2 CAN Signals Input of Controlled Clamps ¦ Signal Name ¦ Signal Description ¦ Message Name ¦ Message ID [hex] ¦ Signal Length [1-64 bit] ¦ Start Bit [0-63 bit] ¦ Value Matrix ¦ ¦----------------------¦---------------------------------------------¦----------------------¦------------------¦---------------------------¦----------------------¦--------------¦ ¦ VCU_ActualGear_2 ¦ actual gear ¦ GW_VCU_Pedals_0x269 ¦ 0x269 ¦ 3 ¦ 15 ¦ 7 "Fault"; 6 "Reserved"; 5 "Reserved"; 4 "Reserved"; 3 "D"; 2 "N"; 1 "R"; 0 "P" ¦ ¦ VCU_ActualGearValid_2¦ indicate the current gear position ¦ GW_VCU_Pedals_0x269 ¦ 0x269 ¦ 1 ¦ 12 ¦ 1 "Valid"; 0 "Invalid" ¦ ¦ VCU_VehicleHVStatus_2¦ Vehicle High Voltage Ready State ¦ GW_VCU_Pedals_0x269 ¦ 0x269 ¦ 2 ¦ 25 ¦ 3 "Reserved"; 2 "ReadyToDrive"; 1 "HV On"; 0 "Not ready" ¦ ¦ ABS_VehSpd ¦ Current Longitudinal vehicle speed ¦ GW_ABS_WheelSpdR_0x342 ¦ 0x342 ¦ 15 ¦ 38 ¦ ¦ ¦ ABS_VehSpdValid ¦ Speed Valid Flag ¦ GW_ABS_WheelSpdR_0x342 ¦ 0x342 ¦ 1 ¦ 39 ¦ 1 "Valid"; 0 "Invalid" ¦ | ALL (LHD and RHD) | 1. Valid keyfob in valid range (GW_VCU_Sts3_0x389::VCU_IMMO_Sts= 1 "pass ") | 5.3.2.13.2 Vehicle Power Mode Transitions,5.3.2.13 Controlled Clamps | 1. Press brake pedal and power button | 1. Vehicle state is ON (Ready) | false |  |  |  | New | Functional |  | Vehicle | Static |  | ACC | pn.namth | Verify transition from ACC to Ready | VN\,LA\,CO\,ID\,MY\,PH\,TH | PLUS | 1.15.1 | Controlled Clamps（电源切换） | Equivalence Partitioning (EP) |  |  |  |  | 2024-01-30 |  | 1
3148140 | BCM | 1.15.1 Controlled Clamps（电源切换） |  | Safety & Security validation | High | Vehicle Power Mode Transitions_0006 | 5.3.2.13.2 Vehicle Power Mode Transitions  The vehicle power mode switch diagram as follows: ### Power State Transition ¦ From ¦ To ¦ Transition ¦ ¦-------------¦----------¦------------¦ ¦ Car Sleep ¦ POWER OFF¦ T14 ¦ ¦ POWER OFF ¦ Car Sleep¦ T15 ¦ ¦ POWER OFF ¦ ACC ¦ T1, T3 ¦ ¦ ACC ¦ POWER OFF¦ T4 ¦ ¦ ACC ¦ IGN ¦ T19 ¦ ¦ POWER OFF ¦ START ¦ T2, T12 ¦ ¦ START ¦ POWER OFF¦ T6 ¦ ¦ START ¦ IGN ¦ T18 ¦ ¦ IGN ¦ START ¦ T7 ¦ ¦ POWER OFF ¦ IGN ¦ T13 ¦ ¦ IGN ¦ POWER OFF¦ T8, T17 ¦  The vehicle power mode switch conditions as follow description: ### T1 1. The PS SW is pressed (the key is in the car); 2. The brake pedal is not pressed down or cannot receive the brake signal; Note: If POWER OFF state entered from IGN ON state due to T17 then BCM shall wait to 3sec (Configurable time) before next transition from POWER OFF to ACC. ### T2 1. The PS SW is pressed (the key is in the car); 2. The brake pedal is pressed down; 3. The gear is P/N; Note: - If POWER OFF state is entered from previous START/IGN(T12/T8) state Do BCM shall wait to 3sec(Battery performance off time) and the PS button pressing will be ignored during waiting time And then processing next transition from POWER OFF to START. - If POWER OFF state entered from IGN ON state due to T17 then BCM shall wait to 3sec (Configurable time) before next transition from POWER OFF to START. ### T3 1.Switch to OFF if the power status is in ACC and more than 60 minutes; If there is no power distribution operation within 60 minutes, the power will stay at ACC and the BCM controller will not enter into sleep; 1.The PS SW is pressed (the key is in the car); ### T4 1.The PS SW is pressed (the key is in the car); 2.The gear is P/N; 3.The brake pedal is not pressed down or the brake signal cannot be received; Note: - If POWER OFF state is entered from previous START/IGN(T13/T9) state Do BCM shall wait to 3sec(Battery performance off time) and the PS button pressing will be ignored during waiting time and then processing next transition from ACC to IGN ### T5 1.The PS SW is pressed (the key is in the car); 2.The gear is not in P/N gear; ### T6 1.The PS SW is pressed (the key is in the car); 2.The brake pedal is pressed down; 3.The gear is P/N; Note: - If POWER OFF state is entered from previous START/IGN(T13/T9) state Do BCM shall wait to 3sec(Battery performance off time) and the PS button pressing will be ignored during waiting time and then processing next transition from ACC to START ### T7 1.The PS SW is pressed (the key is in the car); 2.The brake pedal is pressed down; 3.The gear is P/N; 4.FOTA status signal on CAN (MHU_FOTA_State) is NOT in 2 "FOTA FLASHING" or 3 "FOTA-SUSPENDED" or 4 "FAIL-SAFE-ERROR"; ### T8 1.The PS SW is pressed; 2.The brake pedal is not pressed down or cannot receive the brake signal; 3.The gear is P/N; 4.The speed is 0; 5.FOTA status signal on CAN (MHU_FOTA_State) is NOT in 2 "FOTA FLASHING" or 3 "FOTA SUSPENDED"; Note: - If IGN state is entered from previous ACC(T4/T5) state Do BCM shall wait to 2sec(Battery performance on time) and the PS button pressing will be ignored during waiting time and then processing next transition from IGN to POWER OFF. ### T9 (reserved) 1.The PS SW is pressed; 2.The gear is not in P/N gear; 3.The speed is 0; 4.FOTA status signal on CAN (MHU_FOTA_State) is NOT in 2 "FOTA FLASHING" or 3 "FOTA SUSPENDED" or 4 "FAIL-SAFE-ERROR" or 6 "REMOTE DIAGNOSTIC"; ### T10 (reserved) 1.The PS SW is pressed 3 times within 3s; 2.The speed is greater than 0; ### T11 (reserved) 1.The PS SW was pressed for over than 5 seconds; 2.The speed is greater than 0; ### T12 1.The PS SW is pressed; 2.The gear is P/N; 3.The speed is 0; Note: If START state is entered from previous ACC(T6) or POWER OFF(T2) state Do BCM shall wait to 2sec(Battery performance on time) and the PS button pressing will be ignored during waiting time and then processing next transition from START to POWER OFF. ### T13 1.The PS SW is pressed; 2.The gear is not in P/N gear; 3.The speed is 0; Note: - If START state is entered from previous ACC(T6) or POWER OFF(T2) state Do BCM shall wait to 2sec(Battery performance on time) and the PS button pressing will be ignored during waiting time and then processing next transition from START to ACC ### T14 1.Unlock the doors or wake up event by driver press door SW, brake and hazard switch. ### T15 1.Lock the doors or CL30s requirement for timeout. ### T17 1.The PS SW is pressed 3 times within 1sec (Configurable timer) OR Long press PS SW for 3sec (Configurable timer) ### T18 3sec (Configurable timer); 2.The brake pedal is not pressed down or the brake signal cannot be received; VCU_VehicleHVStatus_2 != ReadyToDrive; ### T19 Conditions are meet at the same time: ➤ Stay at IGN state (BCM_CLAMP_STAT_0x112.STAT_Terminal = 2); ➤ VCU_VehicleHVStatus_2 = Not Ready/value 0 in a calibrable time (≥3sec); ➤ FOTA status signal on CAN (MHU_FOTA_State) is NORMAL state (Value=1) And VCU_IMMO_Sts is pass(Value=1) Then Auto transition back to ACC state (BCM_CLAMP_STAT_0x112.STAT_Terminal =1) 5.3.2.13 Controlled Clamps Following chapter defines generated clamps by BCM. 5.3.2.13.1 General requirements. The BCM shall implement clamps and power modes according to the below table. ¦ Vehicle State ¦ Battery Disconnected ¦ Car Sleep ¦ OFF (car awake) ¦ ACC ¦ IGN ON (Driver Present) ¦ START (E-motor running) ¦ OFF (car awake) ¦ Car Sleep ¦ Battery Disconnected ¦ ¦---------------¦---------------------¦-----------¦------------------¦-----¦--------------------------¦--------------------------¦------------------¦-----------¦---------------------¦ ¦ Value of BCM_PowerMode ¦ N/A ¦ N/A ¦ OFF ¦ ACC ¦ ON ¦ START ¦ OFF ¦ N/A ¦ N/A ¦ ¦ Value of STAT_Terminal ¦ N/A ¦ N/A ¦ OFF (Comfort Enable) ¦ ACC (Park) ¦ ON (Driver Present) ¦ eMotor running ¦ OFF (Comfort Enable) ¦ N/A ¦ N/A ¦ ¦ Status of Power Switch LED ¦ OFF ¦ OFF ¦ Blue ¦ Red ¦ Green ¦ White (indicate the circulant of LEDS) ¦ Blue ¦ OFF ¦ OFF ¦ ¦ ACC Relay Status ¦ Open ¦ Open ¦ Open ¦ Closed ¦ Closed ¦ Closed ¦ Open ¦ Open ¦ Open ¦ ¦ Value of PS_ACCRelaySts ¦ N/A ¦ N/A ¦ OFF ¦ ON ¦ ON ¦ ON ¦ OFF ¦ N/A ¦ N/A ¦ ¦ IGN Relay Status ¦ Open ¦ Open ¦ Open ¦ Open ¦ Closed ¦ Closed ¦ Open ¦ Open ¦ Open ¦ ¦ Value of PS_ONRelaySts ¦ N/A ¦ N/A ¦ OFF ¦ OFF ¦ ON ¦ ON ¦ OFF ¦ N/A ¦ N/A ¦ ¦ CL30S Relay Status (Reserved) ¦ Open ¦ Open ¦ Closed ¦ Closed ¦ Closed ¦ Closed ¦ Closed/time out 30min if vehicle not locked by ¦ Open ¦ Open ¦ ¦ Value of STAT_CL30aS_Le (Reserved) ¦ N/A ¦ N/A ¦ ON ¦ ON ¦ ON ¦ ON ¦ ON ¦ N/A ¦ N/A ¦ For the purposes of determining the E-motor status, the BCM shall interpret the high voltage status from the VCU as per the below table. ¦ Value of VCU_VehicleHVStatus ¦ BCM Interpreted E-motor Status ¦ ¦------------------------------¦---------------------------------¦ ¦ "ReadyToDrive" ¦ Running ¦ ¦ Any other value ¦ Not Running ¦ When the START power mode is entered the BCM shall send BCM_PowerMode = “START“ keep it in START if receive the feedback signal from VCU VCU_VehicleHVStatus= “ReadyToDrive“. If not back to IGN ON. The BCM shall activate the Blue, Red and Green status LEDs in the PS SW as per the above table. To achieve the White colour for START and ON (E-motor Running) power modes, the BCM shall activate the Blue and Red and Green LEDs simultaneously. 5.3.2.13.1.1 CAN Signals Output of Controlled Clamps ¦ Signal Name ¦ Signal Description ¦ Message Name ¦ Message ID [hex] ¦ Signal Length [1-64 bit] ¦ Start Bit [0-63 bit] ¦ Value Matrix ¦ ¦-------------------¦--------------------------------------------------------------¦--------------------------¦------------------¦---------------------------¦----------------------¦--------------¦ ¦ BCM_PowerMode ¦ BCM Power Distribution Status ¦ BCM_Power_0x11b ¦ 0x11b ¦ 2 ¦ 1 ¦ 0 "OFF"; 1 "ACC"; 2 "ON"; 3 "START" ¦ ¦ STAT_Terminal ¦ Represent the status of physical terminal, STAT_Terminal to be received by all modules, Required for DTC snapshots and for FOTA) ¦ BCM_CLAMP_STAT_0x112 ¦ 0x112 ¦ 3 ¦ 34 ¦ 7 "Signal invalid"; 6 "Reserved"; 5 "Reserved"; 4 "SW update OTA (Not used in VF3&4_RHD)"; 3 "Engine start (eMotor running)"; 2 "ON (Driver Present)"; 1 "ACC (Park)"; 0 "OFF (Comfort Enable)" ¦ ¦ STAT_CL30s_L ¦ Status Clamp 30s Logical ON/OFF ¦ BCM_CLAMP_STAT_0x112 ¦ 0x112 ¦ 2 ¦ 41 ¦ 2 "Failure"; 1 "ON"; 0 "OFF" ¦ ¦ PEPS_ACCRelaySts ¦ ACC Relay Output Status ¦ BCM_PEPSFun_0x211 ¦ 0x211 ¦ 1 ¦ 9 ¦ 1 "ON"; 0 "OFF" ¦ ¦ PEPS_ONRelaySts ¦ IGN Relay Output Status ¦ BCM_PEPSFun_0x211 ¦ 0x211 ¦ 1 ¦ 10 ¦ 1 "ON"; 0 "OFF" ¦ 5.3.2.13.1.2 CAN Signals Input of Controlled Clamps ¦ Signal Name ¦ Signal Description ¦ Message Name ¦ Message ID [hex] ¦ Signal Length [1-64 bit] ¦ Start Bit [0-63 bit] ¦ Value Matrix ¦ ¦----------------------¦---------------------------------------------¦----------------------¦------------------¦---------------------------¦----------------------¦--------------¦ ¦ VCU_ActualGear_2 ¦ actual gear ¦ GW_VCU_Pedals_0x269 ¦ 0x269 ¦ 3 ¦ 15 ¦ 7 "Fault"; 6 "Reserved"; 5 "Reserved"; 4 "Reserved"; 3 "D"; 2 "N"; 1 "R"; 0 "P" ¦ ¦ VCU_ActualGearValid_2¦ indicate the current gear position ¦ GW_VCU_Pedals_0x269 ¦ 0x269 ¦ 1 ¦ 12 ¦ 1 "Valid"; 0 "Invalid" ¦ ¦ VCU_VehicleHVStatus_2¦ Vehicle High Voltage Ready State ¦ GW_VCU_Pedals_0x269 ¦ 0x269 ¦ 2 ¦ 25 ¦ 3 "Reserved"; 2 "ReadyToDrive"; 1 "HV On"; 0 "Not ready" ¦ ¦ ABS_VehSpd ¦ Current Longitudinal vehicle speed ¦ GW_ABS_WheelSpdR_0x342 ¦ 0x342 ¦ 15 ¦ 38 ¦ ¦ ¦ ABS_VehSpdValid ¦ Speed Valid Flag ¦ GW_ABS_WheelSpdR_0x342 ¦ 0x342 ¦ 1 ¦ 39 ¦ 1 "Valid"; 0 "Invalid" ¦ | ALL (LHD and RHD) | 1. Valid keyfob in valid range (GW_VCU_Sts3_0x389::VCU_IMMO_Sts= 1 "pass ") 2. Gear = P/N 3. FOTA update NOT in-progress | 5.3.2.13.2 Vehicle Power Mode Transitions,5.3.2.13 Controlled Clamps | 1. Press brake pedal and power button | 1. Vehicle state is On (Ready) | false |  |  |  | New | Functional |  | Vehicle | Static |  | ON Driver Present | pn.namth | Verify transition from Driver present to Ready | VN\,LA\,CO\,ID\,MY\,PH\,TH | PLUS | 1.15.1 | Controlled Clamps（电源切换） | Equivalence Partitioning (EP) |  |  |  |  | 2024-01-30 |  | 1
3148141 | BCM | 1.15.1 Controlled Clamps（电源切换） |  | Safety & Security validation | Normal | Vehicle Power Mode Transitions_0007 | 5.3.2.13.2 Vehicle Power Mode Transitions  The vehicle power mode switch diagram as follows: ### Power State Transition ¦ From ¦ To ¦ Transition ¦ ¦-------------¦----------¦------------¦ ¦ Car Sleep ¦ POWER OFF¦ T14 ¦ ¦ POWER OFF ¦ Car Sleep¦ T15 ¦ ¦ POWER OFF ¦ ACC ¦ T1, T3 ¦ ¦ ACC ¦ POWER OFF¦ T4 ¦ ¦ ACC ¦ IGN ¦ T19 ¦ ¦ POWER OFF ¦ START ¦ T2, T12 ¦ ¦ START ¦ POWER OFF¦ T6 ¦ ¦ START ¦ IGN ¦ T18 ¦ ¦ IGN ¦ START ¦ T7 ¦ ¦ POWER OFF ¦ IGN ¦ T13 ¦ ¦ IGN ¦ POWER OFF¦ T8, T17 ¦  The vehicle power mode switch conditions as follow description: ### T1 1. The PS SW is pressed (the key is in the car); 2. The brake pedal is not pressed down or cannot receive the brake signal; Note: If POWER OFF state entered from IGN ON state due to T17 then BCM shall wait to 3sec (Configurable time) before next transition from POWER OFF to ACC. ### T2 1. The PS SW is pressed (the key is in the car); 2. The brake pedal is pressed down; 3. The gear is P/N; Note: - If POWER OFF state is entered from previous START/IGN(T12/T8) state Do BCM shall wait to 3sec(Battery performance off time) and the PS button pressing will be ignored during waiting time And then processing next transition from POWER OFF to START. - If POWER OFF state entered from IGN ON state due to T17 then BCM shall wait to 3sec (Configurable time) before next transition from POWER OFF to START. ### T3 1.Switch to OFF if the power status is in ACC and more than 60 minutes; If there is no power distribution operation within 60 minutes, the power will stay at ACC and the BCM controller will not enter into sleep; 1.The PS SW is pressed (the key is in the car); ### T4 1.The PS SW is pressed (the key is in the car); 2.The gear is P/N; 3.The brake pedal is not pressed down or the brake signal cannot be received; Note: - If POWER OFF state is entered from previous START/IGN(T13/T9) state Do BCM shall wait to 3sec(Battery performance off time) and the PS button pressing will be ignored during waiting time and then processing next transition from ACC to IGN ### T5 1.The PS SW is pressed (the key is in the car); 2.The gear is not in P/N gear; ### T6 1.The PS SW is pressed (the key is in the car); 2.The brake pedal is pressed down; 3.The gear is P/N; Note: - If POWER OFF state is entered from previous START/IGN(T13/T9) state Do BCM shall wait to 3sec(Battery performance off time) and the PS button pressing will be ignored during waiting time and then processing next transition from ACC to START ### T7 1.The PS SW is pressed (the key is in the car); 2.The brake pedal is pressed down; 3.The gear is P/N; 4.FOTA status signal on CAN (MHU_FOTA_State) is NOT in 2 "FOTA FLASHING" or 3 "FOTA-SUSPENDED" or 4 "FAIL-SAFE-ERROR"; ### T8 1.The PS SW is pressed; 2.The brake pedal is not pressed down or cannot receive the brake signal; 3.The gear is P/N; 4.The speed is 0; 5.FOTA status signal on CAN (MHU_FOTA_State) is NOT in 2 "FOTA FLASHING" or 3 "FOTA SUSPENDED"; Note: - If IGN state is entered from previous ACC(T4/T5) state Do BCM shall wait to 2sec(Battery performance on time) and the PS button pressing will be ignored during waiting time and then processing next transition from IGN to POWER OFF. ### T9 (reserved) 1.The PS SW is pressed; 2.The gear is not in P/N gear; 3.The speed is 0; 4.FOTA status signal on CAN (MHU_FOTA_State) is NOT in 2 "FOTA FLASHING" or 3 "FOTA SUSPENDED" or 4 "FAIL-SAFE-ERROR" or 6 "REMOTE DIAGNOSTIC"; ### T10 (reserved) 1.The PS SW is pressed 3 times within 3s; 2.The speed is greater than 0; ### T11 (reserved) 1.The PS SW was pressed for over than 5 seconds; 2.The speed is greater than 0; ### T12 1.The PS SW is pressed; 2.The gear is P/N; 3.The speed is 0; Note: If START state is entered from previous ACC(T6) or POWER OFF(T2) state Do BCM shall wait to 2sec(Battery performance on time) and the PS button pressing will be ignored during waiting time and then processing next transition from START to POWER OFF. ### T13 1.The PS SW is pressed; 2.The gear is not in P/N gear; 3.The speed is 0; Note: - If START state is entered from previous ACC(T6) or POWER OFF(T2) state Do BCM shall wait to 2sec(Battery performance on time) and the PS button pressing will be ignored during waiting time and then processing next transition from START to ACC ### T14 1.Unlock the doors or wake up event by driver press door SW, brake and hazard switch. ### T15 1.Lock the doors or CL30s requirement for timeout. ### T17 1.The PS SW is pressed 3 times within 1sec (Configurable timer) OR Long press PS SW for 3sec (Configurable timer) ### T18 3sec (Configurable timer); 2.The brake pedal is not pressed down or the brake signal cannot be received; VCU_VehicleHVStatus_2 != ReadyToDrive; ### T19 Conditions are meet at the same time: ➤ Stay at IGN state (BCM_CLAMP_STAT_0x112.STAT_Terminal = 2); ➤ VCU_VehicleHVStatus_2 = Not Ready/value 0 in a calibrable time (≥3sec); ➤ FOTA status signal on CAN (MHU_FOTA_State) is NORMAL state (Value=1) And VCU_IMMO_Sts is pass(Value=1) Then Auto transition back to ACC state (BCM_CLAMP_STAT_0x112.STAT_Terminal =1) 5.3.2.13 Controlled Clamps Following chapter defines generated clamps by BCM. 5.3.2.13.1 General requirements. The BCM shall implement clamps and power modes according to the below table. ¦ Vehicle State ¦ Battery Disconnected ¦ Car Sleep ¦ OFF (car awake) ¦ ACC ¦ IGN ON (Driver Present) ¦ START (E-motor running) ¦ OFF (car awake) ¦ Car Sleep ¦ Battery Disconnected ¦ ¦---------------¦---------------------¦-----------¦------------------¦-----¦--------------------------¦--------------------------¦------------------¦-----------¦---------------------¦ ¦ Value of BCM_PowerMode ¦ N/A ¦ N/A ¦ OFF ¦ ACC ¦ ON ¦ START ¦ OFF ¦ N/A ¦ N/A ¦ ¦ Value of STAT_Terminal ¦ N/A ¦ N/A ¦ OFF (Comfort Enable) ¦ ACC (Park) ¦ ON (Driver Present) ¦ eMotor running ¦ OFF (Comfort Enable) ¦ N/A ¦ N/A ¦ ¦ Status of Power Switch LED ¦ OFF ¦ OFF ¦ Blue ¦ Red ¦ Green ¦ White (indicate the circulant of LEDS) ¦ Blue ¦ OFF ¦ OFF ¦ ¦ ACC Relay Status ¦ Open ¦ Open ¦ Open ¦ Closed ¦ Closed ¦ Closed ¦ Open ¦ Open ¦ Open ¦ ¦ Value of PS_ACCRelaySts ¦ N/A ¦ N/A ¦ OFF ¦ ON ¦ ON ¦ ON ¦ OFF ¦ N/A ¦ N/A ¦ ¦ IGN Relay Status ¦ Open ¦ Open ¦ Open ¦ Open ¦ Closed ¦ Closed ¦ Open ¦ Open ¦ Open ¦ ¦ Value of PS_ONRelaySts ¦ N/A ¦ N/A ¦ OFF ¦ OFF ¦ ON ¦ ON ¦ OFF ¦ N/A ¦ N/A ¦ ¦ CL30S Relay Status (Reserved) ¦ Open ¦ Open ¦ Closed ¦ Closed ¦ Closed ¦ Closed ¦ Closed/time out 30min if vehicle not locked by ¦ Open ¦ Open ¦ ¦ Value of STAT_CL30aS_Le (Reserved) ¦ N/A ¦ N/A ¦ ON ¦ ON ¦ ON ¦ ON ¦ ON ¦ N/A ¦ N/A ¦ For the purposes of determining the E-motor status, the BCM shall interpret the high voltage status from the VCU as per the below table. ¦ Value of VCU_VehicleHVStatus ¦ BCM Interpreted E-motor Status ¦ ¦------------------------------¦---------------------------------¦ ¦ "ReadyToDrive" ¦ Running ¦ ¦ Any other value ¦ Not Running ¦ When the START power mode is entered the BCM shall send BCM_PowerMode = “START“ keep it in START if receive the feedback signal from VCU VCU_VehicleHVStatus= “ReadyToDrive“. If not back to IGN ON. The BCM shall activate the Blue, Red and Green status LEDs in the PS SW as per the above table. To achieve the White colour for START and ON (E-motor Running) power modes, the BCM shall activate the Blue and Red and Green LEDs simultaneously. 5.3.2.13.1.1 CAN Signals Output of Controlled Clamps ¦ Signal Name ¦ Signal Description ¦ Message Name ¦ Message ID [hex] ¦ Signal Length [1-64 bit] ¦ Start Bit [0-63 bit] ¦ Value Matrix ¦ ¦-------------------¦--------------------------------------------------------------¦--------------------------¦------------------¦---------------------------¦----------------------¦--------------¦ ¦ BCM_PowerMode ¦ BCM Power Distribution Status ¦ BCM_Power_0x11b ¦ 0x11b ¦ 2 ¦ 1 ¦ 0 "OFF"; 1 "ACC"; 2 "ON"; 3 "START" ¦ ¦ STAT_Terminal ¦ Represent the status of physical terminal, STAT_Terminal to be received by all modules, Required for DTC snapshots and for FOTA) ¦ BCM_CLAMP_STAT_0x112 ¦ 0x112 ¦ 3 ¦ 34 ¦ 7 "Signal invalid"; 6 "Reserved"; 5 "Reserved"; 4 "SW update OTA (Not used in VF3&4_RHD)"; 3 "Engine start (eMotor running)"; 2 "ON (Driver Present)"; 1 "ACC (Park)"; 0 "OFF (Comfort Enable)" ¦ ¦ STAT_CL30s_L ¦ Status Clamp 30s Logical ON/OFF ¦ BCM_CLAMP_STAT_0x112 ¦ 0x112 ¦ 2 ¦ 41 ¦ 2 "Failure"; 1 "ON"; 0 "OFF" ¦ ¦ PEPS_ACCRelaySts ¦ ACC Relay Output Status ¦ BCM_PEPSFun_0x211 ¦ 0x211 ¦ 1 ¦ 9 ¦ 1 "ON"; 0 "OFF" ¦ ¦ PEPS_ONRelaySts ¦ IGN Relay Output Status ¦ BCM_PEPSFun_0x211 ¦ 0x211 ¦ 1 ¦ 10 ¦ 1 "ON"; 0 "OFF" ¦ 5.3.2.13.1.2 CAN Signals Input of Controlled Clamps ¦ Signal Name ¦ Signal Description ¦ Message Name ¦ Message ID [hex] ¦ Signal Length [1-64 bit] ¦ Start Bit [0-63 bit] ¦ Value Matrix ¦ ¦----------------------¦---------------------------------------------¦----------------------¦------------------¦---------------------------¦----------------------¦--------------¦ ¦ VCU_ActualGear_2 ¦ actual gear ¦ GW_VCU_Pedals_0x269 ¦ 0x269 ¦ 3 ¦ 15 ¦ 7 "Fault"; 6 "Reserved"; 5 "Reserved"; 4 "Reserved"; 3 "D"; 2 "N"; 1 "R"; 0 "P" ¦ ¦ VCU_ActualGearValid_2¦ indicate the current gear position ¦ GW_VCU_Pedals_0x269 ¦ 0x269 ¦ 1 ¦ 12 ¦ 1 "Valid"; 0 "Invalid" ¦ ¦ VCU_VehicleHVStatus_2¦ Vehicle High Voltage Ready State ¦ GW_VCU_Pedals_0x269 ¦ 0x269 ¦ 2 ¦ 25 ¦ 3 "Reserved"; 2 "ReadyToDrive"; 1 "HV On"; 0 "Not ready" ¦ ¦ ABS_VehSpd ¦ Current Longitudinal vehicle speed ¦ GW_ABS_WheelSpdR_0x342 ¦ 0x342 ¦ 15 ¦ 38 ¦ ¦ ¦ ABS_VehSpdValid ¦ Speed Valid Flag ¦ GW_ABS_WheelSpdR_0x342 ¦ 0x342 ¦ 1 ¦ 39 ¦ 1 "Valid"; 0 "Invalid" ¦ | ALL (LHD and RHD) | 1. Valid keyfob in valid range (GW_VCU_Sts3_0x389::VCU_IMMO_Sts= 1 "pass ") 2. Gear = P/N 3. Vehicle speed = 0 | 5.3.2.13.2 Vehicle Power Mode Transitions,5.3.2.13 Controlled Clamps | 1. Press on power button | 1. Vehicle state is OFF | false |  |  |  | New | Functional |  | Vehicle | Static |  | ON Emotor Running | pn.namth | Verify transition from Emotor to OFF | VN\,LA\,CO\,ID\,MY\,PH\,TH | PLUS | 1.15.1 | Controlled Clamps（电源切换） | Equivalence Partitioning (EP) |  |  |  |  | 2024-01-30 |  | 1
3148142 | BCM | 1.15.1 Controlled Clamps（电源切换） |  | Safety & Security validation | Normal | Vehicle Power Mode Transitions_0008 | 5.3.2.13.2 Vehicle Power Mode Transitions  The vehicle power mode switch diagram as follows: ### Power State Transition ¦ From ¦ To ¦ Transition ¦ ¦-------------¦----------¦------------¦ ¦ Car Sleep ¦ POWER OFF¦ T14 ¦ ¦ POWER OFF ¦ Car Sleep¦ T15 ¦ ¦ POWER OFF ¦ ACC ¦ T1, T3 ¦ ¦ ACC ¦ POWER OFF¦ T4 ¦ ¦ ACC ¦ IGN ¦ T19 ¦ ¦ POWER OFF ¦ START ¦ T2, T12 ¦ ¦ START ¦ POWER OFF¦ T6 ¦ ¦ START ¦ IGN ¦ T18 ¦ ¦ IGN ¦ START ¦ T7 ¦ ¦ POWER OFF ¦ IGN ¦ T13 ¦ ¦ IGN ¦ POWER OFF¦ T8, T17 ¦  The vehicle power mode switch conditions as follow description: ### T1 1. The PS SW is pressed (the key is in the car); 2. The brake pedal is not pressed down or cannot receive the brake signal; Note: If POWER OFF state entered from IGN ON state due to T17 then BCM shall wait to 3sec (Configurable time) before next transition from POWER OFF to ACC. ### T2 1. The PS SW is pressed (the key is in the car); 2. The brake pedal is pressed down; 3. The gear is P/N; Note: - If POWER OFF state is entered from previous START/IGN(T12/T8) state Do BCM shall wait to 3sec(Battery performance off time) and the PS button pressing will be ignored during waiting time And then processing next transition from POWER OFF to START. - If POWER OFF state entered from IGN ON state due to T17 then BCM shall wait to 3sec (Configurable time) before next transition from POWER OFF to START. ### T3 1.Switch to OFF if the power status is in ACC and more than 60 minutes; If there is no power distribution operation within 60 minutes, the power will stay at ACC and the BCM controller will not enter into sleep; 1.The PS SW is pressed (the key is in the car); ### T4 1.The PS SW is pressed (the key is in the car); 2.The gear is P/N; 3.The brake pedal is not pressed down or the brake signal cannot be received; Note: - If POWER OFF state is entered from previous START/IGN(T13/T9) state Do BCM shall wait to 3sec(Battery performance off time) and the PS button pressing will be ignored during waiting time and then processing next transition from ACC to IGN ### T5 1.The PS SW is pressed (the key is in the car); 2.The gear is not in P/N gear; ### T6 1.The PS SW is pressed (the key is in the car); 2.The brake pedal is pressed down; 3.The gear is P/N; Note: - If POWER OFF state is entered from previous START/IGN(T13/T9) state Do BCM shall wait to 3sec(Battery performance off time) and the PS button pressing will be ignored during waiting time and then processing next transition from ACC to START ### T7 1.The PS SW is pressed (the key is in the car); 2.The brake pedal is pressed down; 3.The gear is P/N; 4.FOTA status signal on CAN (MHU_FOTA_State) is NOT in 2 "FOTA FLASHING" or 3 "FOTA-SUSPENDED" or 4 "FAIL-SAFE-ERROR"; ### T8 1.The PS SW is pressed; 2.The brake pedal is not pressed down or cannot receive the brake signal; 3.The gear is P/N; 4.The speed is 0; 5.FOTA status signal on CAN (MHU_FOTA_State) is NOT in 2 "FOTA FLASHING" or 3 "FOTA SUSPENDED"; Note: - If IGN state is entered from previous ACC(T4/T5) state Do BCM shall wait to 2sec(Battery performance on time) and the PS button pressing will be ignored during waiting time and then processing next transition from IGN to POWER OFF. ### T9 (reserved) 1.The PS SW is pressed; 2.The gear is not in P/N gear; 3.The speed is 0; 4.FOTA status signal on CAN (MHU_FOTA_State) is NOT in 2 "FOTA FLASHING" or 3 "FOTA SUSPENDED" or 4 "FAIL-SAFE-ERROR" or 6 "REMOTE DIAGNOSTIC"; ### T10 (reserved) 1.The PS SW is pressed 3 times within 3s; 2.The speed is greater than 0; ### T11 (reserved) 1.The PS SW was pressed for over than 5 seconds; 2.The speed is greater than 0; ### T12 1.The PS SW is pressed; 2.The gear is P/N; 3.The speed is 0; Note: If START state is entered from previous ACC(T6) or POWER OFF(T2) state Do BCM shall wait to 2sec(Battery performance on time) and the PS button pressing will be ignored during waiting time and then processing next transition from START to POWER OFF. ### T13 1.The PS SW is pressed; 2.The gear is not in P/N gear; 3.The speed is 0; Note: - If START state is entered from previous ACC(T6) or POWER OFF(T2) state Do BCM shall wait to 2sec(Battery performance on time) and the PS button pressing will be ignored during waiting time and then processing next transition from START to ACC ### T14 1.Unlock the doors or wake up event by driver press door SW, brake and hazard switch. ### T15 1.Lock the doors or CL30s requirement for timeout. ### T17 1.The PS SW is pressed 3 times within 1sec (Configurable timer) OR Long press PS SW for 3sec (Configurable timer) ### T18 3sec (Configurable timer); 2.The brake pedal is not pressed down or the brake signal cannot be received; VCU_VehicleHVStatus_2 != ReadyToDrive; ### T19 Conditions are meet at the same time: ➤ Stay at IGN state (BCM_CLAMP_STAT_0x112.STAT_Terminal = 2); ➤ VCU_VehicleHVStatus_2 = Not Ready/value 0 in a calibrable time (≥3sec); ➤ FOTA status signal on CAN (MHU_FOTA_State) is NORMAL state (Value=1) And VCU_IMMO_Sts is pass(Value=1) Then Auto transition back to ACC state (BCM_CLAMP_STAT_0x112.STAT_Terminal =1) 5.3.2.13 Controlled Clamps Following chapter defines generated clamps by BCM. 5.3.2.13.1 General requirements. The BCM shall implement clamps and power modes according to the below table. ¦ Vehicle State ¦ Battery Disconnected ¦ Car Sleep ¦ OFF (car awake) ¦ ACC ¦ IGN ON (Driver Present) ¦ START (E-motor running) ¦ OFF (car awake) ¦ Car Sleep ¦ Battery Disconnected ¦ ¦---------------¦---------------------¦-----------¦------------------¦-----¦--------------------------¦--------------------------¦------------------¦-----------¦---------------------¦ ¦ Value of BCM_PowerMode ¦ N/A ¦ N/A ¦ OFF ¦ ACC ¦ ON ¦ START ¦ OFF ¦ N/A ¦ N/A ¦ ¦ Value of STAT_Terminal ¦ N/A ¦ N/A ¦ OFF (Comfort Enable) ¦ ACC (Park) ¦ ON (Driver Present) ¦ eMotor running ¦ OFF (Comfort Enable) ¦ N/A ¦ N/A ¦ ¦ Status of Power Switch LED ¦ OFF ¦ OFF ¦ Blue ¦ Red ¦ Green ¦ White (indicate the circulant of LEDS) ¦ Blue ¦ OFF ¦ OFF ¦ ¦ ACC Relay Status ¦ Open ¦ Open ¦ Open ¦ Closed ¦ Closed ¦ Closed ¦ Open ¦ Open ¦ Open ¦ ¦ Value of PS_ACCRelaySts ¦ N/A ¦ N/A ¦ OFF ¦ ON ¦ ON ¦ ON ¦ OFF ¦ N/A ¦ N/A ¦ ¦ IGN Relay Status ¦ Open ¦ Open ¦ Open ¦ Open ¦ Closed ¦ Closed ¦ Open ¦ Open ¦ Open ¦ ¦ Value of PS_ONRelaySts ¦ N/A ¦ N/A ¦ OFF ¦ OFF ¦ ON ¦ ON ¦ OFF ¦ N/A ¦ N/A ¦ ¦ CL30S Relay Status (Reserved) ¦ Open ¦ Open ¦ Closed ¦ Closed ¦ Closed ¦ Closed ¦ Closed/time out 30min if vehicle not locked by ¦ Open ¦ Open ¦ ¦ Value of STAT_CL30aS_Le (Reserved) ¦ N/A ¦ N/A ¦ ON ¦ ON ¦ ON ¦ ON ¦ ON ¦ N/A ¦ N/A ¦ For the purposes of determining the E-motor status, the BCM shall interpret the high voltage status from the VCU as per the below table. ¦ Value of VCU_VehicleHVStatus ¦ BCM Interpreted E-motor Status ¦ ¦------------------------------¦---------------------------------¦ ¦ "ReadyToDrive" ¦ Running ¦ ¦ Any other value ¦ Not Running ¦ When the START power mode is entered the BCM shall send BCM_PowerMode = “START“ keep it in START if receive the feedback signal from VCU VCU_VehicleHVStatus= “ReadyToDrive“. If not back to IGN ON. The BCM shall activate the Blue, Red and Green status LEDs in the PS SW as per the above table. To achieve the White colour for START and ON (E-motor Running) power modes, the BCM shall activate the Blue and Red and Green LEDs simultaneously. 5.3.2.13.1.1 CAN Signals Output of Controlled Clamps ¦ Signal Name ¦ Signal Description ¦ Message Name ¦ Message ID [hex] ¦ Signal Length [1-64 bit] ¦ Start Bit [0-63 bit] ¦ Value Matrix ¦ ¦-------------------¦--------------------------------------------------------------¦--------------------------¦------------------¦---------------------------¦----------------------¦--------------¦ ¦ BCM_PowerMode ¦ BCM Power Distribution Status ¦ BCM_Power_0x11b ¦ 0x11b ¦ 2 ¦ 1 ¦ 0 "OFF"; 1 "ACC"; 2 "ON"; 3 "START" ¦ ¦ STAT_Terminal ¦ Represent the status of physical terminal, STAT_Terminal to be received by all modules, Required for DTC snapshots and for FOTA) ¦ BCM_CLAMP_STAT_0x112 ¦ 0x112 ¦ 3 ¦ 34 ¦ 7 "Signal invalid"; 6 "Reserved"; 5 "Reserved"; 4 "SW update OTA (Not used in VF3&4_RHD)"; 3 "Engine start (eMotor running)"; 2 "ON (Driver Present)"; 1 "ACC (Park)"; 0 "OFF (Comfort Enable)" ¦ ¦ STAT_CL30s_L ¦ Status Clamp 30s Logical ON/OFF ¦ BCM_CLAMP_STAT_0x112 ¦ 0x112 ¦ 2 ¦ 41 ¦ 2 "Failure"; 1 "ON"; 0 "OFF" ¦ ¦ PEPS_ACCRelaySts ¦ ACC Relay Output Status ¦ BCM_PEPSFun_0x211 ¦ 0x211 ¦ 1 ¦ 9 ¦ 1 "ON"; 0 "OFF" ¦ ¦ PEPS_ONRelaySts ¦ IGN Relay Output Status ¦ BCM_PEPSFun_0x211 ¦ 0x211 ¦ 1 ¦ 10 ¦ 1 "ON"; 0 "OFF" ¦ 5.3.2.13.1.2 CAN Signals Input of Controlled Clamps ¦ Signal Name ¦ Signal Description ¦ Message Name ¦ Message ID [hex] ¦ Signal Length [1-64 bit] ¦ Start Bit [0-63 bit] ¦ Value Matrix ¦ ¦----------------------¦---------------------------------------------¦----------------------¦------------------¦---------------------------¦----------------------¦--------------¦ ¦ VCU_ActualGear_2 ¦ actual gear ¦ GW_VCU_Pedals_0x269 ¦ 0x269 ¦ 3 ¦ 15 ¦ 7 "Fault"; 6 "Reserved"; 5 "Reserved"; 4 "Reserved"; 3 "D"; 2 "N"; 1 "R"; 0 "P" ¦ ¦ VCU_ActualGearValid_2¦ indicate the current gear position ¦ GW_VCU_Pedals_0x269 ¦ 0x269 ¦ 1 ¦ 12 ¦ 1 "Valid"; 0 "Invalid" ¦ ¦ VCU_VehicleHVStatus_2¦ Vehicle High Voltage Ready State ¦ GW_VCU_Pedals_0x269 ¦ 0x269 ¦ 2 ¦ 25 ¦ 3 "Reserved"; 2 "ReadyToDrive"; 1 "HV On"; 0 "Not ready" ¦ ¦ ABS_VehSpd ¦ Current Longitudinal vehicle speed ¦ GW_ABS_WheelSpdR_0x342 ¦ 0x342 ¦ 15 ¦ 38 ¦ ¦ ¦ ABS_VehSpdValid ¦ Speed Valid Flag ¦ GW_ABS_WheelSpdR_0x342 ¦ 0x342 ¦ 1 ¦ 39 ¦ 1 "Valid"; 0 "Invalid" ¦ | ALL (LHD and RHD) | 1. Valid keyfob in valid range (GW_VCU_Sts3_0x389::VCU_IMMO_Sts= 1 "pass ") | 5.3.2.13.2 Vehicle Power Mode Transitions,5.3.2.13 Controlled Clamps | 1. Press power button 3 times within 1s without press brake pedal | 2. Vehicle state is OFF | false |  |  |  | New | Functional |  | Vehicle | Static |  | ON Driver Present | pn.namth | Verify transition from ON Driver present to OFF when press power button 3 times within 1s | VN\,LA\,CO\,ID\,MY\,PH\,TH | PLUS | 1.15.1 | Controlled Clamps（电源切换） | Equivalence Partitioning (EP) |  |  |  |  | 2024-01-30 |  | 1
3148143 | BCM | 1.15.1 Controlled Clamps（电源切换） |  | Safety & Security validation | Normal | Vehicle Power Mode Transitions_0009 | 5.3.2.13.2 Vehicle Power Mode Transitions  The vehicle power mode switch diagram as follows: ### Power State Transition ¦ From ¦ To ¦ Transition ¦ ¦-------------¦----------¦------------¦ ¦ Car Sleep ¦ POWER OFF¦ T14 ¦ ¦ POWER OFF ¦ Car Sleep¦ T15 ¦ ¦ POWER OFF ¦ ACC ¦ T1, T3 ¦ ¦ ACC ¦ POWER OFF¦ T4 ¦ ¦ ACC ¦ IGN ¦ T19 ¦ ¦ POWER OFF ¦ START ¦ T2, T12 ¦ ¦ START ¦ POWER OFF¦ T6 ¦ ¦ START ¦ IGN ¦ T18 ¦ ¦ IGN ¦ START ¦ T7 ¦ ¦ POWER OFF ¦ IGN ¦ T13 ¦ ¦ IGN ¦ POWER OFF¦ T8, T17 ¦  The vehicle power mode switch conditions as follow description: ### T1 1. The PS SW is pressed (the key is in the car); 2. The brake pedal is not pressed down or cannot receive the brake signal; Note: If POWER OFF state entered from IGN ON state due to T17 then BCM shall wait to 3sec (Configurable time) before next transition from POWER OFF to ACC. ### T2 1. The PS SW is pressed (the key is in the car); 2. The brake pedal is pressed down; 3. The gear is P/N; Note: - If POWER OFF state is entered from previous START/IGN(T12/T8) state Do BCM shall wait to 3sec(Battery performance off time) and the PS button pressing will be ignored during waiting time And then processing next transition from POWER OFF to START. - If POWER OFF state entered from IGN ON state due to T17 then BCM shall wait to 3sec (Configurable time) before next transition from POWER OFF to START. ### T3 1.Switch to OFF if the power status is in ACC and more than 60 minutes; If there is no power distribution operation within 60 minutes, the power will stay at ACC and the BCM controller will not enter into sleep; 1.The PS SW is pressed (the key is in the car); ### T4 1.The PS SW is pressed (the key is in the car); 2.The gear is P/N; 3.The brake pedal is not pressed down or the brake signal cannot be received; Note: - If POWER OFF state is entered from previous START/IGN(T13/T9) state Do BCM shall wait to 3sec(Battery performance off time) and the PS button pressing will be ignored during waiting time and then processing next transition from ACC to IGN ### T5 1.The PS SW is pressed (the key is in the car); 2.The gear is not in P/N gear; ### T6 1.The PS SW is pressed (the key is in the car); 2.The brake pedal is pressed down; 3.The gear is P/N; Note: - If POWER OFF state is entered from previous START/IGN(T13/T9) state Do BCM shall wait to 3sec(Battery performance off time) and the PS button pressing will be ignored during waiting time and then processing next transition from ACC to START ### T7 1.The PS SW is pressed (the key is in the car); 2.The brake pedal is pressed down; 3.The gear is P/N; 4.FOTA status signal on CAN (MHU_FOTA_State) is NOT in 2 "FOTA FLASHING" or 3 "FOTA-SUSPENDED" or 4 "FAIL-SAFE-ERROR"; ### T8 1.The PS SW is pressed; 2.The brake pedal is not pressed down or cannot receive the brake signal; 3.The gear is P/N; 4.The speed is 0; 5.FOTA status signal on CAN (MHU_FOTA_State) is NOT in 2 "FOTA FLASHING" or 3 "FOTA SUSPENDED"; Note: - If IGN state is entered from previous ACC(T4/T5) state Do BCM shall wait to 2sec(Battery performance on time) and the PS button pressing will be ignored during waiting time and then processing next transition from IGN to POWER OFF. ### T9 (reserved) 1.The PS SW is pressed; 2.The gear is not in P/N gear; 3.The speed is 0; 4.FOTA status signal on CAN (MHU_FOTA_State) is NOT in 2 "FOTA FLASHING" or 3 "FOTA SUSPENDED" or 4 "FAIL-SAFE-ERROR" or 6 "REMOTE DIAGNOSTIC"; ### T10 (reserved) 1.The PS SW is pressed 3 times within 3s; 2.The speed is greater than 0; ### T11 (reserved) 1.The PS SW was pressed for over than 5 seconds; 2.The speed is greater than 0; ### T12 1.The PS SW is pressed; 2.The gear is P/N; 3.The speed is 0; Note: If START state is entered from previous ACC(T6) or POWER OFF(T2) state Do BCM shall wait to 2sec(Battery performance on time) and the PS button pressing will be ignored during waiting time and then processing next transition from START to POWER OFF. ### T13 1.The PS SW is pressed; 2.The gear is not in P/N gear; 3.The speed is 0; Note: - If START state is entered from previous ACC(T6) or POWER OFF(T2) state Do BCM shall wait to 2sec(Battery performance on time) and the PS button pressing will be ignored during waiting time and then processing next transition from START to ACC ### T14 1.Unlock the doors or wake up event by driver press door SW, brake and hazard switch. ### T15 1.Lock the doors or CL30s requirement for timeout. ### T17 1.The PS SW is pressed 3 times within 1sec (Configurable timer) OR Long press PS SW for 3sec (Configurable timer) ### T18 3sec (Configurable timer); 2.The brake pedal is not pressed down or the brake signal cannot be received; VCU_VehicleHVStatus_2 != ReadyToDrive; ### T19 Conditions are meet at the same time: ➤ Stay at IGN state (BCM_CLAMP_STAT_0x112.STAT_Terminal = 2); ➤ VCU_VehicleHVStatus_2 = Not Ready/value 0 in a calibrable time (≥3sec); ➤ FOTA status signal on CAN (MHU_FOTA_State) is NORMAL state (Value=1) And VCU_IMMO_Sts is pass(Value=1) Then Auto transition back to ACC state (BCM_CLAMP_STAT_0x112.STAT_Terminal =1) 5.3.2.13 Controlled Clamps Following chapter defines generated clamps by BCM. 5.3.2.13.1 General requirements. The BCM shall implement clamps and power modes according to the below table. ¦ Vehicle State ¦ Battery Disconnected ¦ Car Sleep ¦ OFF (car awake) ¦ ACC ¦ IGN ON (Driver Present) ¦ START (E-motor running) ¦ OFF (car awake) ¦ Car Sleep ¦ Battery Disconnected ¦ ¦---------------¦---------------------¦-----------¦------------------¦-----¦--------------------------¦--------------------------¦------------------¦-----------¦---------------------¦ ¦ Value of BCM_PowerMode ¦ N/A ¦ N/A ¦ OFF ¦ ACC ¦ ON ¦ START ¦ OFF ¦ N/A ¦ N/A ¦ ¦ Value of STAT_Terminal ¦ N/A ¦ N/A ¦ OFF (Comfort Enable) ¦ ACC (Park) ¦ ON (Driver Present) ¦ eMotor running ¦ OFF (Comfort Enable) ¦ N/A ¦ N/A ¦ ¦ Status of Power Switch LED ¦ OFF ¦ OFF ¦ Blue ¦ Red ¦ Green ¦ White (indicate the circulant of LEDS) ¦ Blue ¦ OFF ¦ OFF ¦ ¦ ACC Relay Status ¦ Open ¦ Open ¦ Open ¦ Closed ¦ Closed ¦ Closed ¦ Open ¦ Open ¦ Open ¦ ¦ Value of PS_ACCRelaySts ¦ N/A ¦ N/A ¦ OFF ¦ ON ¦ ON ¦ ON ¦ OFF ¦ N/A ¦ N/A ¦ ¦ IGN Relay Status ¦ Open ¦ Open ¦ Open ¦ Open ¦ Closed ¦ Closed ¦ Open ¦ Open ¦ Open ¦ ¦ Value of PS_ONRelaySts ¦ N/A ¦ N/A ¦ OFF ¦ OFF ¦ ON ¦ ON ¦ OFF ¦ N/A ¦ N/A ¦ ¦ CL30S Relay Status (Reserved) ¦ Open ¦ Open ¦ Closed ¦ Closed ¦ Closed ¦ Closed ¦ Closed/time out 30min if vehicle not locked by ¦ Open ¦ Open ¦ ¦ Value of STAT_CL30aS_Le (Reserved) ¦ N/A ¦ N/A ¦ ON ¦ ON ¦ ON ¦ ON ¦ ON ¦ N/A ¦ N/A ¦ For the purposes of determining the E-motor status, the BCM shall interpret the high voltage status from the VCU as per the below table. ¦ Value of VCU_VehicleHVStatus ¦ BCM Interpreted E-motor Status ¦ ¦------------------------------¦---------------------------------¦ ¦ "ReadyToDrive" ¦ Running ¦ ¦ Any other value ¦ Not Running ¦ When the START power mode is entered the BCM shall send BCM_PowerMode = “START“ keep it in START if receive the feedback signal from VCU VCU_VehicleHVStatus= “ReadyToDrive“. If not back to IGN ON. The BCM shall activate the Blue, Red and Green status LEDs in the PS SW as per the above table. To achieve the White colour for START and ON (E-motor Running) power modes, the BCM shall activate the Blue and Red and Green LEDs simultaneously. 5.3.2.13.1.1 CAN Signals Output of Controlled Clamps ¦ Signal Name ¦ Signal Description ¦ Message Name ¦ Message ID [hex] ¦ Signal Length [1-64 bit] ¦ Start Bit [0-63 bit] ¦ Value Matrix ¦ ¦-------------------¦--------------------------------------------------------------¦--------------------------¦------------------¦---------------------------¦----------------------¦--------------¦ ¦ BCM_PowerMode ¦ BCM Power Distribution Status ¦ BCM_Power_0x11b ¦ 0x11b ¦ 2 ¦ 1 ¦ 0 "OFF"; 1 "ACC"; 2 "ON"; 3 "START" ¦ ¦ STAT_Terminal ¦ Represent the status of physical terminal, STAT_Terminal to be received by all modules, Required for DTC snapshots and for FOTA) ¦ BCM_CLAMP_STAT_0x112 ¦ 0x112 ¦ 3 ¦ 34 ¦ 7 "Signal invalid"; 6 "Reserved"; 5 "Reserved"; 4 "SW update OTA (Not used in VF3&4_RHD)"; 3 "Engine start (eMotor running)"; 2 "ON (Driver Present)"; 1 "ACC (Park)"; 0 "OFF (Comfort Enable)" ¦ ¦ STAT_CL30s_L ¦ Status Clamp 30s Logical ON/OFF ¦ BCM_CLAMP_STAT_0x112 ¦ 0x112 ¦ 2 ¦ 41 ¦ 2 "Failure"; 1 "ON"; 0 "OFF" ¦ ¦ PEPS_ACCRelaySts ¦ ACC Relay Output Status ¦ BCM_PEPSFun_0x211 ¦ 0x211 ¦ 1 ¦ 9 ¦ 1 "ON"; 0 "OFF" ¦ ¦ PEPS_ONRelaySts ¦ IGN Relay Output Status ¦ BCM_PEPSFun_0x211 ¦ 0x211 ¦ 1 ¦ 10 ¦ 1 "ON"; 0 "OFF" ¦ 5.3.2.13.1.2 CAN Signals Input of Controlled Clamps ¦ Signal Name ¦ Signal Description ¦ Message Name ¦ Message ID [hex] ¦ Signal Length [1-64 bit] ¦ Start Bit [0-63 bit] ¦ Value Matrix ¦ ¦----------------------¦---------------------------------------------¦----------------------¦------------------¦---------------------------¦----------------------¦--------------¦ ¦ VCU_ActualGear_2 ¦ actual gear ¦ GW_VCU_Pedals_0x269 ¦ 0x269 ¦ 3 ¦ 15 ¦ 7 "Fault"; 6 "Reserved"; 5 "Reserved"; 4 "Reserved"; 3 "D"; 2 "N"; 1 "R"; 0 "P" ¦ ¦ VCU_ActualGearValid_2¦ indicate the current gear position ¦ GW_VCU_Pedals_0x269 ¦ 0x269 ¦ 1 ¦ 12 ¦ 1 "Valid"; 0 "Invalid" ¦ ¦ VCU_VehicleHVStatus_2¦ Vehicle High Voltage Ready State ¦ GW_VCU_Pedals_0x269 ¦ 0x269 ¦ 2 ¦ 25 ¦ 3 "Reserved"; 2 "ReadyToDrive"; 1 "HV On"; 0 "Not ready" ¦ ¦ ABS_VehSpd ¦ Current Longitudinal vehicle speed ¦ GW_ABS_WheelSpdR_0x342 ¦ 0x342 ¦ 15 ¦ 38 ¦ ¦ ¦ ABS_VehSpdValid ¦ Speed Valid Flag ¦ GW_ABS_WheelSpdR_0x342 ¦ 0x342 ¦ 1 ¦ 39 ¦ 1 "Valid"; 0 "Invalid" ¦ | ALL (LHD and RHD) | 1.The PS SW is pressed 2.The brake pedal is not pressed down or cannot receive the brake signal; 3.The gear is P/N; 4.The speed is 0; 5. FOTA status signal on CAN (MHU_FOTA_State) is NOT in 2 “FOTA FLASHING” or 3 “FOTA SUSPENDED” | 5.3.2.13.2 Vehicle Power Mode Transitions,5.3.2.13 Controlled Clamps | 1. Press power button without press brake pedal | 1. Vehicle state is OFF | false |  |  |  | New | Functional |  | Vehicle | Static |  | ON Driver Present | pn.namth | Verify transition from ON Driver present to OFF when press power button without press brake pedal | VN\,LA\,CO\,ID\,MY\,PH\,TH | PLUS | 1.15.1 | Controlled Clamps（电源切换） | Equivalence Partitioning (EP) |  |  |  |  | 2024-01-30 |  | 1
3148144 | BCM | 1.15.1 Controlled Clamps（电源切换） |  | Safety & Security validation | Normal | Vehicle Power Mode Transitions_0010 | 5.3.2.13.2 Vehicle Power Mode Transitions  The vehicle power mode switch diagram as follows: ### Power State Transition ¦ From ¦ To ¦ Transition ¦ ¦-------------¦----------¦------------¦ ¦ Car Sleep ¦ POWER OFF¦ T14 ¦ ¦ POWER OFF ¦ Car Sleep¦ T15 ¦ ¦ POWER OFF ¦ ACC ¦ T1, T3 ¦ ¦ ACC ¦ POWER OFF¦ T4 ¦ ¦ ACC ¦ IGN ¦ T19 ¦ ¦ POWER OFF ¦ START ¦ T2, T12 ¦ ¦ START ¦ POWER OFF¦ T6 ¦ ¦ START ¦ IGN ¦ T18 ¦ ¦ IGN ¦ START ¦ T7 ¦ ¦ POWER OFF ¦ IGN ¦ T13 ¦ ¦ IGN ¦ POWER OFF¦ T8, T17 ¦  The vehicle power mode switch conditions as follow description: ### T1 1. The PS SW is pressed (the key is in the car); 2. The brake pedal is not pressed down or cannot receive the brake signal; Note: If POWER OFF state entered from IGN ON state due to T17 then BCM shall wait to 3sec (Configurable time) before next transition from POWER OFF to ACC. ### T2 1. The PS SW is pressed (the key is in the car); 2. The brake pedal is pressed down; 3. The gear is P/N; Note: - If POWER OFF state is entered from previous START/IGN(T12/T8) state Do BCM shall wait to 3sec(Battery performance off time) and the PS button pressing will be ignored during waiting time And then processing next transition from POWER OFF to START. - If POWER OFF state entered from IGN ON state due to T17 then BCM shall wait to 3sec (Configurable time) before next transition from POWER OFF to START. ### T3 1.Switch to OFF if the power status is in ACC and more than 60 minutes; If there is no power distribution operation within 60 minutes, the power will stay at ACC and the BCM controller will not enter into sleep; 1.The PS SW is pressed (the key is in the car); ### T4 1.The PS SW is pressed (the key is in the car); 2.The gear is P/N; 3.The brake pedal is not pressed down or the brake signal cannot be received; Note: - If POWER OFF state is entered from previous START/IGN(T13/T9) state Do BCM shall wait to 3sec(Battery performance off time) and the PS button pressing will be ignored during waiting time and then processing next transition from ACC to IGN ### T5 1.The PS SW is pressed (the key is in the car); 2.The gear is not in P/N gear; ### T6 1.The PS SW is pressed (the key is in the car); 2.The brake pedal is pressed down; 3.The gear is P/N; Note: - If POWER OFF state is entered from previous START/IGN(T13/T9) state Do BCM shall wait to 3sec(Battery performance off time) and the PS button pressing will be ignored during waiting time and then processing next transition from ACC to START ### T7 1.The PS SW is pressed (the key is in the car); 2.The brake pedal is pressed down; 3.The gear is P/N; 4.FOTA status signal on CAN (MHU_FOTA_State) is NOT in 2 "FOTA FLASHING" or 3 "FOTA-SUSPENDED" or 4 "FAIL-SAFE-ERROR"; ### T8 1.The PS SW is pressed; 2.The brake pedal is not pressed down or cannot receive the brake signal; 3.The gear is P/N; 4.The speed is 0; 5.FOTA status signal on CAN (MHU_FOTA_State) is NOT in 2 "FOTA FLASHING" or 3 "FOTA SUSPENDED"; Note: - If IGN state is entered from previous ACC(T4/T5) state Do BCM shall wait to 2sec(Battery performance on time) and the PS button pressing will be ignored during waiting time and then processing next transition from IGN to POWER OFF. ### T9 (reserved) 1.The PS SW is pressed; 2.The gear is not in P/N gear; 3.The speed is 0; 4.FOTA status signal on CAN (MHU_FOTA_State) is NOT in 2 "FOTA FLASHING" or 3 "FOTA SUSPENDED" or 4 "FAIL-SAFE-ERROR" or 6 "REMOTE DIAGNOSTIC"; ### T10 (reserved) 1.The PS SW is pressed 3 times within 3s; 2.The speed is greater than 0; ### T11 (reserved) 1.The PS SW was pressed for over than 5 seconds; 2.The speed is greater than 0; ### T12 1.The PS SW is pressed; 2.The gear is P/N; 3.The speed is 0; Note: If START state is entered from previous ACC(T6) or POWER OFF(T2) state Do BCM shall wait to 2sec(Battery performance on time) and the PS button pressing will be ignored during waiting time and then processing next transition from START to POWER OFF. ### T13 1.The PS SW is pressed; 2.The gear is not in P/N gear; 3.The speed is 0; Note: - If START state is entered from previous ACC(T6) or POWER OFF(T2) state Do BCM shall wait to 2sec(Battery performance on time) and the PS button pressing will be ignored during waiting time and then processing next transition from START to ACC ### T14 1.Unlock the doors or wake up event by driver press door SW, brake and hazard switch. ### T15 1.Lock the doors or CL30s requirement for timeout. ### T17 1.The PS SW is pressed 3 times within 1sec (Configurable timer) OR Long press PS SW for 3sec (Configurable timer) ### T18 3sec (Configurable timer); 2.The brake pedal is not pressed down or the brake signal cannot be received; VCU_VehicleHVStatus_2 != ReadyToDrive; ### T19 Conditions are meet at the same time: ➤ Stay at IGN state (BCM_CLAMP_STAT_0x112.STAT_Terminal = 2); ➤ VCU_VehicleHVStatus_2 = Not Ready/value 0 in a calibrable time (≥3sec); ➤ FOTA status signal on CAN (MHU_FOTA_State) is NORMAL state (Value=1) And VCU_IMMO_Sts is pass(Value=1) Then Auto transition back to ACC state (BCM_CLAMP_STAT_0x112.STAT_Terminal =1) 5.3.2.13 Controlled Clamps Following chapter defines generated clamps by BCM. 5.3.2.13.1 General requirements. The BCM shall implement clamps and power modes according to the below table. ¦ Vehicle State ¦ Battery Disconnected ¦ Car Sleep ¦ OFF (car awake) ¦ ACC ¦ IGN ON (Driver Present) ¦ START (E-motor running) ¦ OFF (car awake) ¦ Car Sleep ¦ Battery Disconnected ¦ ¦---------------¦---------------------¦-----------¦------------------¦-----¦--------------------------¦--------------------------¦------------------¦-----------¦---------------------¦ ¦ Value of BCM_PowerMode ¦ N/A ¦ N/A ¦ OFF ¦ ACC ¦ ON ¦ START ¦ OFF ¦ N/A ¦ N/A ¦ ¦ Value of STAT_Terminal ¦ N/A ¦ N/A ¦ OFF (Comfort Enable) ¦ ACC (Park) ¦ ON (Driver Present) ¦ eMotor running ¦ OFF (Comfort Enable) ¦ N/A ¦ N/A ¦ ¦ Status of Power Switch LED ¦ OFF ¦ OFF ¦ Blue ¦ Red ¦ Green ¦ White (indicate the circulant of LEDS) ¦ Blue ¦ OFF ¦ OFF ¦ ¦ ACC Relay Status ¦ Open ¦ Open ¦ Open ¦ Closed ¦ Closed ¦ Closed ¦ Open ¦ Open ¦ Open ¦ ¦ Value of PS_ACCRelaySts ¦ N/A ¦ N/A ¦ OFF ¦ ON ¦ ON ¦ ON ¦ OFF ¦ N/A ¦ N/A ¦ ¦ IGN Relay Status ¦ Open ¦ Open ¦ Open ¦ Open ¦ Closed ¦ Closed ¦ Open ¦ Open ¦ Open ¦ ¦ Value of PS_ONRelaySts ¦ N/A ¦ N/A ¦ OFF ¦ OFF ¦ ON ¦ ON ¦ OFF ¦ N/A ¦ N/A ¦ ¦ CL30S Relay Status (Reserved) ¦ Open ¦ Open ¦ Closed ¦ Closed ¦ Closed ¦ Closed ¦ Closed/time out 30min if vehicle not locked by ¦ Open ¦ Open ¦ ¦ Value of STAT_CL30aS_Le (Reserved) ¦ N/A ¦ N/A ¦ ON ¦ ON ¦ ON ¦ ON ¦ ON ¦ N/A ¦ N/A ¦ For the purposes of determining the E-motor status, the BCM shall interpret the high voltage status from the VCU as per the below table. ¦ Value of VCU_VehicleHVStatus ¦ BCM Interpreted E-motor Status ¦ ¦------------------------------¦---------------------------------¦ ¦ "ReadyToDrive" ¦ Running ¦ ¦ Any other value ¦ Not Running ¦ When the START power mode is entered the BCM shall send BCM_PowerMode = “START“ keep it in START if receive the feedback signal from VCU VCU_VehicleHVStatus= “ReadyToDrive“. If not back to IGN ON. The BCM shall activate the Blue, Red and Green status LEDs in the PS SW as per the above table. To achieve the White colour for START and ON (E-motor Running) power modes, the BCM shall activate the Blue and Red and Green LEDs simultaneously. 5.3.2.13.1.1 CAN Signals Output of Controlled Clamps ¦ Signal Name ¦ Signal Description ¦ Message Name ¦ Message ID [hex] ¦ Signal Length [1-64 bit] ¦ Start Bit [0-63 bit] ¦ Value Matrix ¦ ¦-------------------¦--------------------------------------------------------------¦--------------------------¦------------------¦---------------------------¦----------------------¦--------------¦ ¦ BCM_PowerMode ¦ BCM Power Distribution Status ¦ BCM_Power_0x11b ¦ 0x11b ¦ 2 ¦ 1 ¦ 0 "OFF"; 1 "ACC"; 2 "ON"; 3 "START" ¦ ¦ STAT_Terminal ¦ Represent the status of physical terminal, STAT_Terminal to be received by all modules, Required for DTC snapshots and for FOTA) ¦ BCM_CLAMP_STAT_0x112 ¦ 0x112 ¦ 3 ¦ 34 ¦ 7 "Signal invalid"; 6 "Reserved"; 5 "Reserved"; 4 "SW update OTA (Not used in VF3&4_RHD)"; 3 "Engine start (eMotor running)"; 2 "ON (Driver Present)"; 1 "ACC (Park)"; 0 "OFF (Comfort Enable)" ¦ ¦ STAT_CL30s_L ¦ Status Clamp 30s Logical ON/OFF ¦ BCM_CLAMP_STAT_0x112 ¦ 0x112 ¦ 2 ¦ 41 ¦ 2 "Failure"; 1 "ON"; 0 "OFF" ¦ ¦ PEPS_ACCRelaySts ¦ ACC Relay Output Status ¦ BCM_PEPSFun_0x211 ¦ 0x211 ¦ 1 ¦ 9 ¦ 1 "ON"; 0 "OFF" ¦ ¦ PEPS_ONRelaySts ¦ IGN Relay Output Status ¦ BCM_PEPSFun_0x211 ¦ 0x211 ¦ 1 ¦ 10 ¦ 1 "ON"; 0 "OFF" ¦ 5.3.2.13.1.2 CAN Signals Input of Controlled Clamps ¦ Signal Name ¦ Signal Description ¦ Message Name ¦ Message ID [hex] ¦ Signal Length [1-64 bit] ¦ Start Bit [0-63 bit] ¦ Value Matrix ¦ ¦----------------------¦---------------------------------------------¦----------------------¦------------------¦---------------------------¦----------------------¦--------------¦ ¦ VCU_ActualGear_2 ¦ actual gear ¦ GW_VCU_Pedals_0x269 ¦ 0x269 ¦ 3 ¦ 15 ¦ 7 "Fault"; 6 "Reserved"; 5 "Reserved"; 4 "Reserved"; 3 "D"; 2 "N"; 1 "R"; 0 "P" ¦ ¦ VCU_ActualGearValid_2¦ indicate the current gear position ¦ GW_VCU_Pedals_0x269 ¦ 0x269 ¦ 1 ¦ 12 ¦ 1 "Valid"; 0 "Invalid" ¦ ¦ VCU_VehicleHVStatus_2¦ Vehicle High Voltage Ready State ¦ GW_VCU_Pedals_0x269 ¦ 0x269 ¦ 2 ¦ 25 ¦ 3 "Reserved"; 2 "ReadyToDrive"; 1 "HV On"; 0 "Not ready" ¦ ¦ ABS_VehSpd ¦ Current Longitudinal vehicle speed ¦ GW_ABS_WheelSpdR_0x342 ¦ 0x342 ¦ 15 ¦ 38 ¦ ¦ ¦ ABS_VehSpdValid ¦ Speed Valid Flag ¦ GW_ABS_WheelSpdR_0x342 ¦ 0x342 ¦ 1 ¦ 39 ¦ 1 "Valid"; 0 "Invalid" ¦ | ALL (LHD and RHD) | 1.The PS SW is pressed 2.The brake pedal is not pressed down or cannot receive the brake signal; 3.The gear is P/N; 4.The speed is 0; 5. FOTA status signal on CAN (MHU_FOTA_State) is NOT in 2 “FOTA FLASHING” or 3 “FOTA SUSPENDED” | 5.3.2.13.2 Vehicle Power Mode Transitions,5.3.2.13 Controlled Clamps | 1. Long press power button 3s without press brake pedal | 1. Vehicle state is OFF | false |  |  |  | New | Functional |  | Vehicle | Static |  | ON Driver Present | pn.namth | Verify transition from ON Driver present to OFF when long press power button 3s without press brake pedal | VN\,LA\,CO\,ID\,MY\,PH\,TH | PLUS | 1.15.1 | Controlled Clamps（电源切换） | Equivalence Partitioning (EP) |  |  |  |  | 2024-01-30 |  | 1
3148145 | BCM | 1.15.1 Controlled Clamps（电源切换） |  | Safety & Security validation | Normal | Vehicle Power Mode Transitions_0011 | 5.3.2.13.2 Vehicle Power Mode Transitions  The vehicle power mode switch diagram as follows: ### Power State Transition ¦ From ¦ To ¦ Transition ¦ ¦-------------¦----------¦------------¦ ¦ Car Sleep ¦ POWER OFF¦ T14 ¦ ¦ POWER OFF ¦ Car Sleep¦ T15 ¦ ¦ POWER OFF ¦ ACC ¦ T1, T3 ¦ ¦ ACC ¦ POWER OFF¦ T4 ¦ ¦ ACC ¦ IGN ¦ T19 ¦ ¦ POWER OFF ¦ START ¦ T2, T12 ¦ ¦ START ¦ POWER OFF¦ T6 ¦ ¦ START ¦ IGN ¦ T18 ¦ ¦ IGN ¦ START ¦ T7 ¦ ¦ POWER OFF ¦ IGN ¦ T13 ¦ ¦ IGN ¦ POWER OFF¦ T8, T17 ¦  The vehicle power mode switch conditions as follow description: ### T1 1. The PS SW is pressed (the key is in the car); 2. The brake pedal is not pressed down or cannot receive the brake signal; Note: If POWER OFF state entered from IGN ON state due to T17 then BCM shall wait to 3sec (Configurable time) before next transition from POWER OFF to ACC. ### T2 1. The PS SW is pressed (the key is in the car); 2. The brake pedal is pressed down; 3. The gear is P/N; Note: - If POWER OFF state is entered from previous START/IGN(T12/T8) state Do BCM shall wait to 3sec(Battery performance off time) and the PS button pressing will be ignored during waiting time And then processing next transition from POWER OFF to START. - If POWER OFF state entered from IGN ON state due to T17 then BCM shall wait to 3sec (Configurable time) before next transition from POWER OFF to START. ### T3 1.Switch to OFF if the power status is in ACC and more than 60 minutes; If there is no power distribution operation within 60 minutes, the power will stay at ACC and the BCM controller will not enter into sleep; 1.The PS SW is pressed (the key is in the car); ### T4 1.The PS SW is pressed (the key is in the car); 2.The gear is P/N; 3.The brake pedal is not pressed down or the brake signal cannot be received; Note: - If POWER OFF state is entered from previous START/IGN(T13/T9) state Do BCM shall wait to 3sec(Battery performance off time) and the PS button pressing will be ignored during waiting time and then processing next transition from ACC to IGN ### T5 1.The PS SW is pressed (the key is in the car); 2.The gear is not in P/N gear; ### T6 1.The PS SW is pressed (the key is in the car); 2.The brake pedal is pressed down; 3.The gear is P/N; Note: - If POWER OFF state is entered from previous START/IGN(T13/T9) state Do BCM shall wait to 3sec(Battery performance off time) and the PS button pressing will be ignored during waiting time and then processing next transition from ACC to START ### T7 1.The PS SW is pressed (the key is in the car); 2.The brake pedal is pressed down; 3.The gear is P/N; 4.FOTA status signal on CAN (MHU_FOTA_State) is NOT in 2 "FOTA FLASHING" or 3 "FOTA-SUSPENDED" or 4 "FAIL-SAFE-ERROR"; ### T8 1.The PS SW is pressed; 2.The brake pedal is not pressed down or cannot receive the brake signal; 3.The gear is P/N; 4.The speed is 0; 5.FOTA status signal on CAN (MHU_FOTA_State) is NOT in 2 "FOTA FLASHING" or 3 "FOTA SUSPENDED"; Note: - If IGN state is entered from previous ACC(T4/T5) state Do BCM shall wait to 2sec(Battery performance on time) and the PS button pressing will be ignored during waiting time and then processing next transition from IGN to POWER OFF. ### T9 (reserved) 1.The PS SW is pressed; 2.The gear is not in P/N gear; 3.The speed is 0; 4.FOTA status signal on CAN (MHU_FOTA_State) is NOT in 2 "FOTA FLASHING" or 3 "FOTA SUSPENDED" or 4 "FAIL-SAFE-ERROR" or 6 "REMOTE DIAGNOSTIC"; ### T10 (reserved) 1.The PS SW is pressed 3 times within 3s; 2.The speed is greater than 0; ### T11 (reserved) 1.The PS SW was pressed for over than 5 seconds; 2.The speed is greater than 0; ### T12 1.The PS SW is pressed; 2.The gear is P/N; 3.The speed is 0; Note: If START state is entered from previous ACC(T6) or POWER OFF(T2) state Do BCM shall wait to 2sec(Battery performance on time) and the PS button pressing will be ignored during waiting time and then processing next transition from START to POWER OFF. ### T13 1.The PS SW is pressed; 2.The gear is not in P/N gear; 3.The speed is 0; Note: - If START state is entered from previous ACC(T6) or POWER OFF(T2) state Do BCM shall wait to 2sec(Battery performance on time) and the PS button pressing will be ignored during waiting time and then processing next transition from START to ACC ### T14 1.Unlock the doors or wake up event by driver press door SW, brake and hazard switch. ### T15 1.Lock the doors or CL30s requirement for timeout. ### T17 1.The PS SW is pressed 3 times within 1sec (Configurable timer) OR Long press PS SW for 3sec (Configurable timer) ### T18 3sec (Configurable timer); 2.The brake pedal is not pressed down or the brake signal cannot be received; VCU_VehicleHVStatus_2 != ReadyToDrive; ### T19 Conditions are meet at the same time: ➤ Stay at IGN state (BCM_CLAMP_STAT_0x112.STAT_Terminal = 2); ➤ VCU_VehicleHVStatus_2 = Not Ready/value 0 in a calibrable time (≥3sec); ➤ FOTA status signal on CAN (MHU_FOTA_State) is NORMAL state (Value=1) And VCU_IMMO_Sts is pass(Value=1) Then Auto transition back to ACC state (BCM_CLAMP_STAT_0x112.STAT_Terminal =1) 5.3.2.13 Controlled Clamps Following chapter defines generated clamps by BCM. 5.3.2.13.1 General requirements. The BCM shall implement clamps and power modes according to the below table. ¦ Vehicle State ¦ Battery Disconnected ¦ Car Sleep ¦ OFF (car awake) ¦ ACC ¦ IGN ON (Driver Present) ¦ START (E-motor running) ¦ OFF (car awake) ¦ Car Sleep ¦ Battery Disconnected ¦ ¦---------------¦---------------------¦-----------¦------------------¦-----¦--------------------------¦--------------------------¦------------------¦-----------¦---------------------¦ ¦ Value of BCM_PowerMode ¦ N/A ¦ N/A ¦ OFF ¦ ACC ¦ ON ¦ START ¦ OFF ¦ N/A ¦ N/A ¦ ¦ Value of STAT_Terminal ¦ N/A ¦ N/A ¦ OFF (Comfort Enable) ¦ ACC (Park) ¦ ON (Driver Present) ¦ eMotor running ¦ OFF (Comfort Enable) ¦ N/A ¦ N/A ¦ ¦ Status of Power Switch LED ¦ OFF ¦ OFF ¦ Blue ¦ Red ¦ Green ¦ White (indicate the circulant of LEDS) ¦ Blue ¦ OFF ¦ OFF ¦ ¦ ACC Relay Status ¦ Open ¦ Open ¦ Open ¦ Closed ¦ Closed ¦ Closed ¦ Open ¦ Open ¦ Open ¦ ¦ Value of PS_ACCRelaySts ¦ N/A ¦ N/A ¦ OFF ¦ ON ¦ ON ¦ ON ¦ OFF ¦ N/A ¦ N/A ¦ ¦ IGN Relay Status ¦ Open ¦ Open ¦ Open ¦ Open ¦ Closed ¦ Closed ¦ Open ¦ Open ¦ Open ¦ ¦ Value of PS_ONRelaySts ¦ N/A ¦ N/A ¦ OFF ¦ OFF ¦ ON ¦ ON ¦ OFF ¦ N/A ¦ N/A ¦ ¦ CL30S Relay Status (Reserved) ¦ Open ¦ Open ¦ Closed ¦ Closed ¦ Closed ¦ Closed ¦ Closed/time out 30min if vehicle not locked by ¦ Open ¦ Open ¦ ¦ Value of STAT_CL30aS_Le (Reserved) ¦ N/A ¦ N/A ¦ ON ¦ ON ¦ ON ¦ ON ¦ ON ¦ N/A ¦ N/A ¦ For the purposes of determining the E-motor status, the BCM shall interpret the high voltage status from the VCU as per the below table. ¦ Value of VCU_VehicleHVStatus ¦ BCM Interpreted E-motor Status ¦ ¦------------------------------¦---------------------------------¦ ¦ "ReadyToDrive" ¦ Running ¦ ¦ Any other value ¦ Not Running ¦ When the START power mode is entered the BCM shall send BCM_PowerMode = “START“ keep it in START if receive the feedback signal from VCU VCU_VehicleHVStatus= “ReadyToDrive“. If not back to IGN ON. The BCM shall activate the Blue, Red and Green status LEDs in the PS SW as per the above table. To achieve the White colour for START and ON (E-motor Running) power modes, the BCM shall activate the Blue and Red and Green LEDs simultaneously. 5.3.2.13.1.1 CAN Signals Output of Controlled Clamps ¦ Signal Name ¦ Signal Description ¦ Message Name ¦ Message ID [hex] ¦ Signal Length [1-64 bit] ¦ Start Bit [0-63 bit] ¦ Value Matrix ¦ ¦-------------------¦--------------------------------------------------------------¦--------------------------¦------------------¦---------------------------¦----------------------¦--------------¦ ¦ BCM_PowerMode ¦ BCM Power Distribution Status ¦ BCM_Power_0x11b ¦ 0x11b ¦ 2 ¦ 1 ¦ 0 "OFF"; 1 "ACC"; 2 "ON"; 3 "START" ¦ ¦ STAT_Terminal ¦ Represent the status of physical terminal, STAT_Terminal to be received by all modules, Required for DTC snapshots and for FOTA) ¦ BCM_CLAMP_STAT_0x112 ¦ 0x112 ¦ 3 ¦ 34 ¦ 7 "Signal invalid"; 6 "Reserved"; 5 "Reserved"; 4 "SW update OTA (Not used in VF3&4_RHD)"; 3 "Engine start (eMotor running)"; 2 "ON (Driver Present)"; 1 "ACC (Park)"; 0 "OFF (Comfort Enable)" ¦ ¦ STAT_CL30s_L ¦ Status Clamp 30s Logical ON/OFF ¦ BCM_CLAMP_STAT_0x112 ¦ 0x112 ¦ 2 ¦ 41 ¦ 2 "Failure"; 1 "ON"; 0 "OFF" ¦ ¦ PEPS_ACCRelaySts ¦ ACC Relay Output Status ¦ BCM_PEPSFun_0x211 ¦ 0x211 ¦ 1 ¦ 9 ¦ 1 "ON"; 0 "OFF" ¦ ¦ PEPS_ONRelaySts ¦ IGN Relay Output Status ¦ BCM_PEPSFun_0x211 ¦ 0x211 ¦ 1 ¦ 10 ¦ 1 "ON"; 0 "OFF" ¦ 5.3.2.13.1.2 CAN Signals Input of Controlled Clamps ¦ Signal Name ¦ Signal Description ¦ Message Name ¦ Message ID [hex] ¦ Signal Length [1-64 bit] ¦ Start Bit [0-63 bit] ¦ Value Matrix ¦ ¦----------------------¦---------------------------------------------¦----------------------¦------------------¦---------------------------¦----------------------¦--------------¦ ¦ VCU_ActualGear_2 ¦ actual gear ¦ GW_VCU_Pedals_0x269 ¦ 0x269 ¦ 3 ¦ 15 ¦ 7 "Fault"; 6 "Reserved"; 5 "Reserved"; 4 "Reserved"; 3 "D"; 2 "N"; 1 "R"; 0 "P" ¦ ¦ VCU_ActualGearValid_2¦ indicate the current gear position ¦ GW_VCU_Pedals_0x269 ¦ 0x269 ¦ 1 ¦ 12 ¦ 1 "Valid"; 0 "Invalid" ¦ ¦ VCU_VehicleHVStatus_2¦ Vehicle High Voltage Ready State ¦ GW_VCU_Pedals_0x269 ¦ 0x269 ¦ 2 ¦ 25 ¦ 3 "Reserved"; 2 "ReadyToDrive"; 1 "HV On"; 0 "Not ready" ¦ ¦ ABS_VehSpd ¦ Current Longitudinal vehicle speed ¦ GW_ABS_WheelSpdR_0x342 ¦ 0x342 ¦ 15 ¦ 38 ¦ ¦ ¦ ABS_VehSpdValid ¦ Speed Valid Flag ¦ GW_ABS_WheelSpdR_0x342 ¦ 0x342 ¦ 1 ¦ 39 ¦ 1 "Valid"; 0 "Invalid" ¦ | ALL (LHD and RHD) | 1.The PS SW is pressed; 2.The gear is not in P/N gear; 3.The speed is 0 | 5.3.2.13.2 Vehicle Power Mode Transitions,5.3.2.13 Controlled Clamps | 1. Press power button without press brake pedal | 1. Vehicle state is ACC | false |  |  |  | New | Functional |  | Vehicle | Static |  | ON Emotor Running | pn.namth | Verify transition from Ready to ACC | VN\,LA\,CO\,ID\,MY\,PH\,TH | PLUS | 1.15.1 | Controlled Clamps（电源切换） | Equivalence Partitioning (EP) |  |  |  |  | 2024-01-30 |  | 1
3148146 | BCM | 1.15.1 Controlled Clamps（电源切换） |  | Safety & Security validation | Normal | Vehicle Power Mode Transitions_0012 | 5.3.2.13.2 Vehicle Power Mode Transitions  The vehicle power mode switch diagram as follows: ### Power State Transition ¦ From ¦ To ¦ Transition ¦ ¦-------------¦----------¦------------¦ ¦ Car Sleep ¦ POWER OFF¦ T14 ¦ ¦ POWER OFF ¦ Car Sleep¦ T15 ¦ ¦ POWER OFF ¦ ACC ¦ T1, T3 ¦ ¦ ACC ¦ POWER OFF¦ T4 ¦ ¦ ACC ¦ IGN ¦ T19 ¦ ¦ POWER OFF ¦ START ¦ T2, T12 ¦ ¦ START ¦ POWER OFF¦ T6 ¦ ¦ START ¦ IGN ¦ T18 ¦ ¦ IGN ¦ START ¦ T7 ¦ ¦ POWER OFF ¦ IGN ¦ T13 ¦ ¦ IGN ¦ POWER OFF¦ T8, T17 ¦  The vehicle power mode switch conditions as follow description: ### T1 1. The PS SW is pressed (the key is in the car); 2. The brake pedal is not pressed down or cannot receive the brake signal; Note: If POWER OFF state entered from IGN ON state due to T17 then BCM shall wait to 3sec (Configurable time) before next transition from POWER OFF to ACC. ### T2 1. The PS SW is pressed (the key is in the car); 2. The brake pedal is pressed down; 3. The gear is P/N; Note: - If POWER OFF state is entered from previous START/IGN(T12/T8) state Do BCM shall wait to 3sec(Battery performance off time) and the PS button pressing will be ignored during waiting time And then processing next transition from POWER OFF to START. - If POWER OFF state entered from IGN ON state due to T17 then BCM shall wait to 3sec (Configurable time) before next transition from POWER OFF to START. ### T3 1.Switch to OFF if the power status is in ACC and more than 60 minutes; If there is no power distribution operation within 60 minutes, the power will stay at ACC and the BCM controller will not enter into sleep; 1.The PS SW is pressed (the key is in the car); ### T4 1.The PS SW is pressed (the key is in the car); 2.The gear is P/N; 3.The brake pedal is not pressed down or the brake signal cannot be received; Note: - If POWER OFF state is entered from previous START/IGN(T13/T9) state Do BCM shall wait to 3sec(Battery performance off time) and the PS button pressing will be ignored during waiting time and then processing next transition from ACC to IGN ### T5 1.The PS SW is pressed (the key is in the car); 2.The gear is not in P/N gear; ### T6 1.The PS SW is pressed (the key is in the car); 2.The brake pedal is pressed down; 3.The gear is P/N; Note: - If POWER OFF state is entered from previous START/IGN(T13/T9) state Do BCM shall wait to 3sec(Battery performance off time) and the PS button pressing will be ignored during waiting time and then processing next transition from ACC to START ### T7 1.The PS SW is pressed (the key is in the car); 2.The brake pedal is pressed down; 3.The gear is P/N; 4.FOTA status signal on CAN (MHU_FOTA_State) is NOT in 2 "FOTA FLASHING" or 3 "FOTA-SUSPENDED" or 4 "FAIL-SAFE-ERROR"; ### T8 1.The PS SW is pressed; 2.The brake pedal is not pressed down or cannot receive the brake signal; 3.The gear is P/N; 4.The speed is 0; 5.FOTA status signal on CAN (MHU_FOTA_State) is NOT in 2 "FOTA FLASHING" or 3 "FOTA SUSPENDED"; Note: - If IGN state is entered from previous ACC(T4/T5) state Do BCM shall wait to 2sec(Battery performance on time) and the PS button pressing will be ignored during waiting time and then processing next transition from IGN to POWER OFF. ### T9 (reserved) 1.The PS SW is pressed; 2.The gear is not in P/N gear; 3.The speed is 0; 4.FOTA status signal on CAN (MHU_FOTA_State) is NOT in 2 "FOTA FLASHING" or 3 "FOTA SUSPENDED" or 4 "FAIL-SAFE-ERROR" or 6 "REMOTE DIAGNOSTIC"; ### T10 (reserved) 1.The PS SW is pressed 3 times within 3s; 2.The speed is greater than 0; ### T11 (reserved) 1.The PS SW was pressed for over than 5 seconds; 2.The speed is greater than 0; ### T12 1.The PS SW is pressed; 2.The gear is P/N; 3.The speed is 0; Note: If START state is entered from previous ACC(T6) or POWER OFF(T2) state Do BCM shall wait to 2sec(Battery performance on time) and the PS button pressing will be ignored during waiting time and then processing next transition from START to POWER OFF. ### T13 1.The PS SW is pressed; 2.The gear is not in P/N gear; 3.The speed is 0; Note: - If START state is entered from previous ACC(T6) or POWER OFF(T2) state Do BCM shall wait to 2sec(Battery performance on time) and the PS button pressing will be ignored during waiting time and then processing next transition from START to ACC ### T14 1.Unlock the doors or wake up event by driver press door SW, brake and hazard switch. ### T15 1.Lock the doors or CL30s requirement for timeout. ### T17 1.The PS SW is pressed 3 times within 1sec (Configurable timer) OR Long press PS SW for 3sec (Configurable timer) ### T18 3sec (Configurable timer); 2.The brake pedal is not pressed down or the brake signal cannot be received; VCU_VehicleHVStatus_2 != ReadyToDrive; ### T19 Conditions are meet at the same time: ➤ Stay at IGN state (BCM_CLAMP_STAT_0x112.STAT_Terminal = 2); ➤ VCU_VehicleHVStatus_2 = Not Ready/value 0 in a calibrable time (≥3sec); ➤ FOTA status signal on CAN (MHU_FOTA_State) is NORMAL state (Value=1) And VCU_IMMO_Sts is pass(Value=1) Then Auto transition back to ACC state (BCM_CLAMP_STAT_0x112.STAT_Terminal =1) 5.3.2.13 Controlled Clamps Following chapter defines generated clamps by BCM. 5.3.2.13.1 General requirements. The BCM shall implement clamps and power modes according to the below table. ¦ Vehicle State ¦ Battery Disconnected ¦ Car Sleep ¦ OFF (car awake) ¦ ACC ¦ IGN ON (Driver Present) ¦ START (E-motor running) ¦ OFF (car awake) ¦ Car Sleep ¦ Battery Disconnected ¦ ¦---------------¦---------------------¦-----------¦------------------¦-----¦--------------------------¦--------------------------¦------------------¦-----------¦---------------------¦ ¦ Value of BCM_PowerMode ¦ N/A ¦ N/A ¦ OFF ¦ ACC ¦ ON ¦ START ¦ OFF ¦ N/A ¦ N/A ¦ ¦ Value of STAT_Terminal ¦ N/A ¦ N/A ¦ OFF (Comfort Enable) ¦ ACC (Park) ¦ ON (Driver Present) ¦ eMotor running ¦ OFF (Comfort Enable) ¦ N/A ¦ N/A ¦ ¦ Status of Power Switch LED ¦ OFF ¦ OFF ¦ Blue ¦ Red ¦ Green ¦ White (indicate the circulant of LEDS) ¦ Blue ¦ OFF ¦ OFF ¦ ¦ ACC Relay Status ¦ Open ¦ Open ¦ Open ¦ Closed ¦ Closed ¦ Closed ¦ Open ¦ Open ¦ Open ¦ ¦ Value of PS_ACCRelaySts ¦ N/A ¦ N/A ¦ OFF ¦ ON ¦ ON ¦ ON ¦ OFF ¦ N/A ¦ N/A ¦ ¦ IGN Relay Status ¦ Open ¦ Open ¦ Open ¦ Open ¦ Closed ¦ Closed ¦ Open ¦ Open ¦ Open ¦ ¦ Value of PS_ONRelaySts ¦ N/A ¦ N/A ¦ OFF ¦ OFF ¦ ON ¦ ON ¦ OFF ¦ N/A ¦ N/A ¦ ¦ CL30S Relay Status (Reserved) ¦ Open ¦ Open ¦ Closed ¦ Closed ¦ Closed ¦ Closed ¦ Closed/time out 30min if vehicle not locked by ¦ Open ¦ Open ¦ ¦ Value of STAT_CL30aS_Le (Reserved) ¦ N/A ¦ N/A ¦ ON ¦ ON ¦ ON ¦ ON ¦ ON ¦ N/A ¦ N/A ¦ For the purposes of determining the E-motor status, the BCM shall interpret the high voltage status from the VCU as per the below table. ¦ Value of VCU_VehicleHVStatus ¦ BCM Interpreted E-motor Status ¦ ¦------------------------------¦---------------------------------¦ ¦ "ReadyToDrive" ¦ Running ¦ ¦ Any other value ¦ Not Running ¦ When the START power mode is entered the BCM shall send BCM_PowerMode = “START“ keep it in START if receive the feedback signal from VCU VCU_VehicleHVStatus= “ReadyToDrive“. If not back to IGN ON. The BCM shall activate the Blue, Red and Green status LEDs in the PS SW as per the above table. To achieve the White colour for START and ON (E-motor Running) power modes, the BCM shall activate the Blue and Red and Green LEDs simultaneously. 5.3.2.13.1.1 CAN Signals Output of Controlled Clamps ¦ Signal Name ¦ Signal Description ¦ Message Name ¦ Message ID [hex] ¦ Signal Length [1-64 bit] ¦ Start Bit [0-63 bit] ¦ Value Matrix ¦ ¦-------------------¦--------------------------------------------------------------¦--------------------------¦------------------¦---------------------------¦----------------------¦--------------¦ ¦ BCM_PowerMode ¦ BCM Power Distribution Status ¦ BCM_Power_0x11b ¦ 0x11b ¦ 2 ¦ 1 ¦ 0 "OFF"; 1 "ACC"; 2 "ON"; 3 "START" ¦ ¦ STAT_Terminal ¦ Represent the status of physical terminal, STAT_Terminal to be received by all modules, Required for DTC snapshots and for FOTA) ¦ BCM_CLAMP_STAT_0x112 ¦ 0x112 ¦ 3 ¦ 34 ¦ 7 "Signal invalid"; 6 "Reserved"; 5 "Reserved"; 4 "SW update OTA (Not used in VF3&4_RHD)"; 3 "Engine start (eMotor running)"; 2 "ON (Driver Present)"; 1 "ACC (Park)"; 0 "OFF (Comfort Enable)" ¦ ¦ STAT_CL30s_L ¦ Status Clamp 30s Logical ON/OFF ¦ BCM_CLAMP_STAT_0x112 ¦ 0x112 ¦ 2 ¦ 41 ¦ 2 "Failure"; 1 "ON"; 0 "OFF" ¦ ¦ PEPS_ACCRelaySts ¦ ACC Relay Output Status ¦ BCM_PEPSFun_0x211 ¦ 0x211 ¦ 1 ¦ 9 ¦ 1 "ON"; 0 "OFF" ¦ ¦ PEPS_ONRelaySts ¦ IGN Relay Output Status ¦ BCM_PEPSFun_0x211 ¦ 0x211 ¦ 1 ¦ 10 ¦ 1 "ON"; 0 "OFF" ¦ 5.3.2.13.1.2 CAN Signals Input of Controlled Clamps ¦ Signal Name ¦ Signal Description ¦ Message Name ¦ Message ID [hex] ¦ Signal Length [1-64 bit] ¦ Start Bit [0-63 bit] ¦ Value Matrix ¦ ¦----------------------¦---------------------------------------------¦----------------------¦------------------¦---------------------------¦----------------------¦--------------¦ ¦ VCU_ActualGear_2 ¦ actual gear ¦ GW_VCU_Pedals_0x269 ¦ 0x269 ¦ 3 ¦ 15 ¦ 7 "Fault"; 6 "Reserved"; 5 "Reserved"; 4 "Reserved"; 3 "D"; 2 "N"; 1 "R"; 0 "P" ¦ ¦ VCU_ActualGearValid_2¦ indicate the current gear position ¦ GW_VCU_Pedals_0x269 ¦ 0x269 ¦ 1 ¦ 12 ¦ 1 "Valid"; 0 "Invalid" ¦ ¦ VCU_VehicleHVStatus_2¦ Vehicle High Voltage Ready State ¦ GW_VCU_Pedals_0x269 ¦ 0x269 ¦ 2 ¦ 25 ¦ 3 "Reserved"; 2 "ReadyToDrive"; 1 "HV On"; 0 "Not ready" ¦ ¦ ABS_VehSpd ¦ Current Longitudinal vehicle speed ¦ GW_ABS_WheelSpdR_0x342 ¦ 0x342 ¦ 15 ¦ 38 ¦ ¦ ¦ ABS_VehSpdValid ¦ Speed Valid Flag ¦ GW_ABS_WheelSpdR_0x342 ¦ 0x342 ¦ 1 ¦ 39 ¦ 1 "Valid"; 0 "Invalid" ¦ | ALL (LHD and RHD) | None | 5.3.2.13.2 Vehicle Power Mode Transitions,5.3.2.13 Controlled Clamps | 1. Press power button to change state to ACC 2. Wait 60min from step 1 | 2. Vehicle state is OFF | false |  |  |  | New | Functional |  | Vehicle | Static |  | OFF | pn.namth | Verify transition from ACC to OFF after 60min | VN\,LA\,CO\,ID\,MY\,PH\,TH | PLUS | 1.15.1 | Controlled Clamps（电源切换） | Equivalence Partitioning (EP) |  |  |  |  | 2024-01-30 |  | 1
3148147 | BCM | 1.15.1 Controlled Clamps（电源切换） |  | Safety & Security validation | Normal | Vehicle Power Mode Transitions_0013 | 5.3.2.13.2 Vehicle Power Mode Transitions  The vehicle power mode switch diagram as follows: ### Power State Transition ¦ From ¦ To ¦ Transition ¦ ¦-------------¦----------¦------------¦ ¦ Car Sleep ¦ POWER OFF¦ T14 ¦ ¦ POWER OFF ¦ Car Sleep¦ T15 ¦ ¦ POWER OFF ¦ ACC ¦ T1, T3 ¦ ¦ ACC ¦ POWER OFF¦ T4 ¦ ¦ ACC ¦ IGN ¦ T19 ¦ ¦ POWER OFF ¦ START ¦ T2, T12 ¦ ¦ START ¦ POWER OFF¦ T6 ¦ ¦ START ¦ IGN ¦ T18 ¦ ¦ IGN ¦ START ¦ T7 ¦ ¦ POWER OFF ¦ IGN ¦ T13 ¦ ¦ IGN ¦ POWER OFF¦ T8, T17 ¦  The vehicle power mode switch conditions as follow description: ### T1 1. The PS SW is pressed (the key is in the car); 2. The brake pedal is not pressed down or cannot receive the brake signal; Note: If POWER OFF state entered from IGN ON state due to T17 then BCM shall wait to 3sec (Configurable time) before next transition from POWER OFF to ACC. ### T2 1. The PS SW is pressed (the key is in the car); 2. The brake pedal is pressed down; 3. The gear is P/N; Note: - If POWER OFF state is entered from previous START/IGN(T12/T8) state Do BCM shall wait to 3sec(Battery performance off time) and the PS button pressing will be ignored during waiting time And then processing next transition from POWER OFF to START. - If POWER OFF state entered from IGN ON state due to T17 then BCM shall wait to 3sec (Configurable time) before next transition from POWER OFF to START. ### T3 1.Switch to OFF if the power status is in ACC and more than 60 minutes; If there is no power distribution operation within 60 minutes, the power will stay at ACC and the BCM controller will not enter into sleep; 1.The PS SW is pressed (the key is in the car); ### T4 1.The PS SW is pressed (the key is in the car); 2.The gear is P/N; 3.The brake pedal is not pressed down or the brake signal cannot be received; Note: - If POWER OFF state is entered from previous START/IGN(T13/T9) state Do BCM shall wait to 3sec(Battery performance off time) and the PS button pressing will be ignored during waiting time and then processing next transition from ACC to IGN ### T5 1.The PS SW is pressed (the key is in the car); 2.The gear is not in P/N gear; ### T6 1.The PS SW is pressed (the key is in the car); 2.The brake pedal is pressed down; 3.The gear is P/N; Note: - If POWER OFF state is entered from previous START/IGN(T13/T9) state Do BCM shall wait to 3sec(Battery performance off time) and the PS button pressing will be ignored during waiting time and then processing next transition from ACC to START ### T7 1.The PS SW is pressed (the key is in the car); 2.The brake pedal is pressed down; 3.The gear is P/N; 4.FOTA status signal on CAN (MHU_FOTA_State) is NOT in 2 "FOTA FLASHING" or 3 "FOTA-SUSPENDED" or 4 "FAIL-SAFE-ERROR"; ### T8 1.The PS SW is pressed; 2.The brake pedal is not pressed down or cannot receive the brake signal; 3.The gear is P/N; 4.The speed is 0; 5.FOTA status signal on CAN (MHU_FOTA_State) is NOT in 2 "FOTA FLASHING" or 3 "FOTA SUSPENDED"; Note: - If IGN state is entered from previous ACC(T4/T5) state Do BCM shall wait to 2sec(Battery performance on time) and the PS button pressing will be ignored during waiting time and then processing next transition from IGN to POWER OFF. ### T9 (reserved) 1.The PS SW is pressed; 2.The gear is not in P/N gear; 3.The speed is 0; 4.FOTA status signal on CAN (MHU_FOTA_State) is NOT in 2 "FOTA FLASHING" or 3 "FOTA SUSPENDED" or 4 "FAIL-SAFE-ERROR" or 6 "REMOTE DIAGNOSTIC"; ### T10 (reserved) 1.The PS SW is pressed 3 times within 3s; 2.The speed is greater than 0; ### T11 (reserved) 1.The PS SW was pressed for over than 5 seconds; 2.The speed is greater than 0; ### T12 1.The PS SW is pressed; 2.The gear is P/N; 3.The speed is 0; Note: If START state is entered from previous ACC(T6) or POWER OFF(T2) state Do BCM shall wait to 2sec(Battery performance on time) and the PS button pressing will be ignored during waiting time and then processing next transition from START to POWER OFF. ### T13 1.The PS SW is pressed; 2.The gear is not in P/N gear; 3.The speed is 0; Note: - If START state is entered from previous ACC(T6) or POWER OFF(T2) state Do BCM shall wait to 2sec(Battery performance on time) and the PS button pressing will be ignored during waiting time and then processing next transition from START to ACC ### T14 1.Unlock the doors or wake up event by driver press door SW, brake and hazard switch. ### T15 1.Lock the doors or CL30s requirement for timeout. ### T17 1.The PS SW is pressed 3 times within 1sec (Configurable timer) OR Long press PS SW for 3sec (Configurable timer) ### T18 3sec (Configurable timer); 2.The brake pedal is not pressed down or the brake signal cannot be received; VCU_VehicleHVStatus_2 != ReadyToDrive; ### T19 Conditions are meet at the same time: ➤ Stay at IGN state (BCM_CLAMP_STAT_0x112.STAT_Terminal = 2); ➤ VCU_VehicleHVStatus_2 = Not Ready/value 0 in a calibrable time (≥3sec); ➤ FOTA status signal on CAN (MHU_FOTA_State) is NORMAL state (Value=1) And VCU_IMMO_Sts is pass(Value=1) Then Auto transition back to ACC state (BCM_CLAMP_STAT_0x112.STAT_Terminal =1) 5.3.2.13 Controlled Clamps Following chapter defines generated clamps by BCM. 5.3.2.13.1 General requirements. The BCM shall implement clamps and power modes according to the below table. ¦ Vehicle State ¦ Battery Disconnected ¦ Car Sleep ¦ OFF (car awake) ¦ ACC ¦ IGN ON (Driver Present) ¦ START (E-motor running) ¦ OFF (car awake) ¦ Car Sleep ¦ Battery Disconnected ¦ ¦---------------¦---------------------¦-----------¦------------------¦-----¦--------------------------¦--------------------------¦------------------¦-----------¦---------------------¦ ¦ Value of BCM_PowerMode ¦ N/A ¦ N/A ¦ OFF ¦ ACC ¦ ON ¦ START ¦ OFF ¦ N/A ¦ N/A ¦ ¦ Value of STAT_Terminal ¦ N/A ¦ N/A ¦ OFF (Comfort Enable) ¦ ACC (Park) ¦ ON (Driver Present) ¦ eMotor running ¦ OFF (Comfort Enable) ¦ N/A ¦ N/A ¦ ¦ Status of Power Switch LED ¦ OFF ¦ OFF ¦ Blue ¦ Red ¦ Green ¦ White (indicate the circulant of LEDS) ¦ Blue ¦ OFF ¦ OFF ¦ ¦ ACC Relay Status ¦ Open ¦ Open ¦ Open ¦ Closed ¦ Closed ¦ Closed ¦ Open ¦ Open ¦ Open ¦ ¦ Value of PS_ACCRelaySts ¦ N/A ¦ N/A ¦ OFF ¦ ON ¦ ON ¦ ON ¦ OFF ¦ N/A ¦ N/A ¦ ¦ IGN Relay Status ¦ Open ¦ Open ¦ Open ¦ Open ¦ Closed ¦ Closed ¦ Open ¦ Open ¦ Open ¦ ¦ Value of PS_ONRelaySts ¦ N/A ¦ N/A ¦ OFF ¦ OFF ¦ ON ¦ ON ¦ OFF ¦ N/A ¦ N/A ¦ ¦ CL30S Relay Status (Reserved) ¦ Open ¦ Open ¦ Closed ¦ Closed ¦ Closed ¦ Closed ¦ Closed/time out 30min if vehicle not locked by ¦ Open ¦ Open ¦ ¦ Value of STAT_CL30aS_Le (Reserved) ¦ N/A ¦ N/A ¦ ON ¦ ON ¦ ON ¦ ON ¦ ON ¦ N/A ¦ N/A ¦ For the purposes of determining the E-motor status, the BCM shall interpret the high voltage status from the VCU as per the below table. ¦ Value of VCU_VehicleHVStatus ¦ BCM Interpreted E-motor Status ¦ ¦------------------------------¦---------------------------------¦ ¦ "ReadyToDrive" ¦ Running ¦ ¦ Any other value ¦ Not Running ¦ When the START power mode is entered the BCM shall send BCM_PowerMode = “START“ keep it in START if receive the feedback signal from VCU VCU_VehicleHVStatus= “ReadyToDrive“. If not back to IGN ON. The BCM shall activate the Blue, Red and Green status LEDs in the PS SW as per the above table. To achieve the White colour for START and ON (E-motor Running) power modes, the BCM shall activate the Blue and Red and Green LEDs simultaneously. 5.3.2.13.1.1 CAN Signals Output of Controlled Clamps ¦ Signal Name ¦ Signal Description ¦ Message Name ¦ Message ID [hex] ¦ Signal Length [1-64 bit] ¦ Start Bit [0-63 bit] ¦ Value Matrix ¦ ¦-------------------¦--------------------------------------------------------------¦--------------------------¦------------------¦---------------------------¦----------------------¦--------------¦ ¦ BCM_PowerMode ¦ BCM Power Distribution Status ¦ BCM_Power_0x11b ¦ 0x11b ¦ 2 ¦ 1 ¦ 0 "OFF"; 1 "ACC"; 2 "ON"; 3 "START" ¦ ¦ STAT_Terminal ¦ Represent the status of physical terminal, STAT_Terminal to be received by all modules, Required for DTC snapshots and for FOTA) ¦ BCM_CLAMP_STAT_0x112 ¦ 0x112 ¦ 3 ¦ 34 ¦ 7 "Signal invalid"; 6 "Reserved"; 5 "Reserved"; 4 "SW update OTA (Not used in VF3&4_RHD)"; 3 "Engine start (eMotor running)"; 2 "ON (Driver Present)"; 1 "ACC (Park)"; 0 "OFF (Comfort Enable)" ¦ ¦ STAT_CL30s_L ¦ Status Clamp 30s Logical ON/OFF ¦ BCM_CLAMP_STAT_0x112 ¦ 0x112 ¦ 2 ¦ 41 ¦ 2 "Failure"; 1 "ON"; 0 "OFF" ¦ ¦ PEPS_ACCRelaySts ¦ ACC Relay Output Status ¦ BCM_PEPSFun_0x211 ¦ 0x211 ¦ 1 ¦ 9 ¦ 1 "ON"; 0 "OFF" ¦ ¦ PEPS_ONRelaySts ¦ IGN Relay Output Status ¦ BCM_PEPSFun_0x211 ¦ 0x211 ¦ 1 ¦ 10 ¦ 1 "ON"; 0 "OFF" ¦ 5.3.2.13.1.2 CAN Signals Input of Controlled Clamps ¦ Signal Name ¦ Signal Description ¦ Message Name ¦ Message ID [hex] ¦ Signal Length [1-64 bit] ¦ Start Bit [0-63 bit] ¦ Value Matrix ¦ ¦----------------------¦---------------------------------------------¦----------------------¦------------------¦---------------------------¦----------------------¦--------------¦ ¦ VCU_ActualGear_2 ¦ actual gear ¦ GW_VCU_Pedals_0x269 ¦ 0x269 ¦ 3 ¦ 15 ¦ 7 "Fault"; 6 "Reserved"; 5 "Reserved"; 4 "Reserved"; 3 "D"; 2 "N"; 1 "R"; 0 "P" ¦ ¦ VCU_ActualGearValid_2¦ indicate the current gear position ¦ GW_VCU_Pedals_0x269 ¦ 0x269 ¦ 1 ¦ 12 ¦ 1 "Valid"; 0 "Invalid" ¦ ¦ VCU_VehicleHVStatus_2¦ Vehicle High Voltage Ready State ¦ GW_VCU_Pedals_0x269 ¦ 0x269 ¦ 2 ¦ 25 ¦ 3 "Reserved"; 2 "ReadyToDrive"; 1 "HV On"; 0 "Not ready" ¦ ¦ ABS_VehSpd ¦ Current Longitudinal vehicle speed ¦ GW_ABS_WheelSpdR_0x342 ¦ 0x342 ¦ 15 ¦ 38 ¦ ¦ ¦ ABS_VehSpdValid ¦ Speed Valid Flag ¦ GW_ABS_WheelSpdR_0x342 ¦ 0x342 ¦ 1 ¦ 39 ¦ 1 "Valid"; 0 "Invalid" ¦ | ALL (LHD and RHD) | None | 5.3.2.13.2 Vehicle Power Mode Transitions,5.3.2.13 Controlled Clamps | 1. Lost connection to HV or send VCU_VehicleHVStatus_2 != ReadyToDrive | 1. Vehicle state is ON (Driver present) | false |  |  |  | New | Functional |  | Vehicle | Static |  | ON Emotor Running | pn.namth | Verify transition from Ready to Driver present when VCU_HV !=2 | VN\,LA\,CO\,ID\,MY\,PH\,TH | PLUS | 1.15.1 | Controlled Clamps（电源切换） | Equivalence Partitioning (EP) |  |  |  |  | 2024-01-30 |  | 1
3148148 | BCM | 1.15.1 Controlled Clamps（电源切换） |  | Safety & Security validation | High | Vehicle Power Mode Transitions_0014 | 5.3.2.13.2 Vehicle Power Mode Transitions  The vehicle power mode switch diagram as follows: ### Power State Transition ¦ From ¦ To ¦ Transition ¦ ¦-------------¦----------¦------------¦ ¦ Car Sleep ¦ POWER OFF¦ T14 ¦ ¦ POWER OFF ¦ Car Sleep¦ T15 ¦ ¦ POWER OFF ¦ ACC ¦ T1, T3 ¦ ¦ ACC ¦ POWER OFF¦ T4 ¦ ¦ ACC ¦ IGN ¦ T19 ¦ ¦ POWER OFF ¦ START ¦ T2, T12 ¦ ¦ START ¦ POWER OFF¦ T6 ¦ ¦ START ¦ IGN ¦ T18 ¦ ¦ IGN ¦ START ¦ T7 ¦ ¦ POWER OFF ¦ IGN ¦ T13 ¦ ¦ IGN ¦ POWER OFF¦ T8, T17 ¦  The vehicle power mode switch conditions as follow description: ### T1 1. The PS SW is pressed (the key is in the car); 2. The brake pedal is not pressed down or cannot receive the brake signal; Note: If POWER OFF state entered from IGN ON state due to T17 then BCM shall wait to 3sec (Configurable time) before next transition from POWER OFF to ACC. ### T2 1. The PS SW is pressed (the key is in the car); 2. The brake pedal is pressed down; 3. The gear is P/N; Note: - If POWER OFF state is entered from previous START/IGN(T12/T8) state Do BCM shall wait to 3sec(Battery performance off time) and the PS button pressing will be ignored during waiting time And then processing next transition from POWER OFF to START. - If POWER OFF state entered from IGN ON state due to T17 then BCM shall wait to 3sec (Configurable time) before next transition from POWER OFF to START. ### T3 1.Switch to OFF if the power status is in ACC and more than 60 minutes; If there is no power distribution operation within 60 minutes, the power will stay at ACC and the BCM controller will not enter into sleep; 1.The PS SW is pressed (the key is in the car); ### T4 1.The PS SW is pressed (the key is in the car); 2.The gear is P/N; 3.The brake pedal is not pressed down or the brake signal cannot be received; Note: - If POWER OFF state is entered from previous START/IGN(T13/T9) state Do BCM shall wait to 3sec(Battery performance off time) and the PS button pressing will be ignored during waiting time and then processing next transition from ACC to IGN ### T5 1.The PS SW is pressed (the key is in the car); 2.The gear is not in P/N gear; ### T6 1.The PS SW is pressed (the key is in the car); 2.The brake pedal is pressed down; 3.The gear is P/N; Note: - If POWER OFF state is entered from previous START/IGN(T13/T9) state Do BCM shall wait to 3sec(Battery performance off time) and the PS button pressing will be ignored during waiting time and then processing next transition from ACC to START ### T7 1.The PS SW is pressed (the key is in the car); 2.The brake pedal is pressed down; 3.The gear is P/N; 4.FOTA status signal on CAN (MHU_FOTA_State) is NOT in 2 "FOTA FLASHING" or 3 "FOTA-SUSPENDED" or 4 "FAIL-SAFE-ERROR"; ### T8 1.The PS SW is pressed; 2.The brake pedal is not pressed down or cannot receive the brake signal; 3.The gear is P/N; 4.The speed is 0; 5.FOTA status signal on CAN (MHU_FOTA_State) is NOT in 2 "FOTA FLASHING" or 3 "FOTA SUSPENDED"; Note: - If IGN state is entered from previous ACC(T4/T5) state Do BCM shall wait to 2sec(Battery performance on time) and the PS button pressing will be ignored during waiting time and then processing next transition from IGN to POWER OFF. ### T9 (reserved) 1.The PS SW is pressed; 2.The gear is not in P/N gear; 3.The speed is 0; 4.FOTA status signal on CAN (MHU_FOTA_State) is NOT in 2 "FOTA FLASHING" or 3 "FOTA SUSPENDED" or 4 "FAIL-SAFE-ERROR" or 6 "REMOTE DIAGNOSTIC"; ### T10 (reserved) 1.The PS SW is pressed 3 times within 3s; 2.The speed is greater than 0; ### T11 (reserved) 1.The PS SW was pressed for over than 5 seconds; 2.The speed is greater than 0; ### T12 1.The PS SW is pressed; 2.The gear is P/N; 3.The speed is 0; Note: If START state is entered from previous ACC(T6) or POWER OFF(T2) state Do BCM shall wait to 2sec(Battery performance on time) and the PS button pressing will be ignored during waiting time and then processing next transition from START to POWER OFF. ### T13 1.The PS SW is pressed; 2.The gear is not in P/N gear; 3.The speed is 0; Note: - If START state is entered from previous ACC(T6) or POWER OFF(T2) state Do BCM shall wait to 2sec(Battery performance on time) and the PS button pressing will be ignored during waiting time and then processing next transition from START to ACC ### T14 1.Unlock the doors or wake up event by driver press door SW, brake and hazard switch. ### T15 1.Lock the doors or CL30s requirement for timeout. ### T17 1.The PS SW is pressed 3 times within 1sec (Configurable timer) OR Long press PS SW for 3sec (Configurable timer) ### T18 3sec (Configurable timer); 2.The brake pedal is not pressed down or the brake signal cannot be received; VCU_VehicleHVStatus_2 != ReadyToDrive; ### T19 Conditions are meet at the same time: ➤ Stay at IGN state (BCM_CLAMP_STAT_0x112.STAT_Terminal = 2); ➤ VCU_VehicleHVStatus_2 = Not Ready/value 0 in a calibrable time (≥3sec); ➤ FOTA status signal on CAN (MHU_FOTA_State) is NORMAL state (Value=1) And VCU_IMMO_Sts is pass(Value=1) Then Auto transition back to ACC state (BCM_CLAMP_STAT_0x112.STAT_Terminal =1) 5.3.2.13 Controlled Clamps Following chapter defines generated clamps by BCM. 5.3.2.13.1 General requirements. The BCM shall implement clamps and power modes according to the below table. ¦ Vehicle State ¦ Battery Disconnected ¦ Car Sleep ¦ OFF (car awake) ¦ ACC ¦ IGN ON (Driver Present) ¦ START (E-motor running) ¦ OFF (car awake) ¦ Car Sleep ¦ Battery Disconnected ¦ ¦---------------¦---------------------¦-----------¦------------------¦-----¦--------------------------¦--------------------------¦------------------¦-----------¦---------------------¦ ¦ Value of BCM_PowerMode ¦ N/A ¦ N/A ¦ OFF ¦ ACC ¦ ON ¦ START ¦ OFF ¦ N/A ¦ N/A ¦ ¦ Value of STAT_Terminal ¦ N/A ¦ N/A ¦ OFF (Comfort Enable) ¦ ACC (Park) ¦ ON (Driver Present) ¦ eMotor running ¦ OFF (Comfort Enable) ¦ N/A ¦ N/A ¦ ¦ Status of Power Switch LED ¦ OFF ¦ OFF ¦ Blue ¦ Red ¦ Green ¦ White (indicate the circulant of LEDS) ¦ Blue ¦ OFF ¦ OFF ¦ ¦ ACC Relay Status ¦ Open ¦ Open ¦ Open ¦ Closed ¦ Closed ¦ Closed ¦ Open ¦ Open ¦ Open ¦ ¦ Value of PS_ACCRelaySts ¦ N/A ¦ N/A ¦ OFF ¦ ON ¦ ON ¦ ON ¦ OFF ¦ N/A ¦ N/A ¦ ¦ IGN Relay Status ¦ Open ¦ Open ¦ Open ¦ Open ¦ Closed ¦ Closed ¦ Open ¦ Open ¦ Open ¦ ¦ Value of PS_ONRelaySts ¦ N/A ¦ N/A ¦ OFF ¦ OFF ¦ ON ¦ ON ¦ OFF ¦ N/A ¦ N/A ¦ ¦ CL30S Relay Status (Reserved) ¦ Open ¦ Open ¦ Closed ¦ Closed ¦ Closed ¦ Closed ¦ Closed/time out 30min if vehicle not locked by ¦ Open ¦ Open ¦ ¦ Value of STAT_CL30aS_Le (Reserved) ¦ N/A ¦ N/A ¦ ON ¦ ON ¦ ON ¦ ON ¦ ON ¦ N/A ¦ N/A ¦ For the purposes of determining the E-motor status, the BCM shall interpret the high voltage status from the VCU as per the below table. ¦ Value of VCU_VehicleHVStatus ¦ BCM Interpreted E-motor Status ¦ ¦------------------------------¦---------------------------------¦ ¦ "ReadyToDrive" ¦ Running ¦ ¦ Any other value ¦ Not Running ¦ When the START power mode is entered the BCM shall send BCM_PowerMode = “START“ keep it in START if receive the feedback signal from VCU VCU_VehicleHVStatus= “ReadyToDrive“. If not back to IGN ON. The BCM shall activate the Blue, Red and Green status LEDs in the PS SW as per the above table. To achieve the White colour for START and ON (E-motor Running) power modes, the BCM shall activate the Blue and Red and Green LEDs simultaneously. 5.3.2.13.1.1 CAN Signals Output of Controlled Clamps ¦ Signal Name ¦ Signal Description ¦ Message Name ¦ Message ID [hex] ¦ Signal Length [1-64 bit] ¦ Start Bit [0-63 bit] ¦ Value Matrix ¦ ¦-------------------¦--------------------------------------------------------------¦--------------------------¦------------------¦---------------------------¦----------------------¦--------------¦ ¦ BCM_PowerMode ¦ BCM Power Distribution Status ¦ BCM_Power_0x11b ¦ 0x11b ¦ 2 ¦ 1 ¦ 0 "OFF"; 1 "ACC"; 2 "ON"; 3 "START" ¦ ¦ STAT_Terminal ¦ Represent the status of physical terminal, STAT_Terminal to be received by all modules, Required for DTC snapshots and for FOTA) ¦ BCM_CLAMP_STAT_0x112 ¦ 0x112 ¦ 3 ¦ 34 ¦ 7 "Signal invalid"; 6 "Reserved"; 5 "Reserved"; 4 "SW update OTA (Not used in VF3&4_RHD)"; 3 "Engine start (eMotor running)"; 2 "ON (Driver Present)"; 1 "ACC (Park)"; 0 "OFF (Comfort Enable)" ¦ ¦ STAT_CL30s_L ¦ Status Clamp 30s Logical ON/OFF ¦ BCM_CLAMP_STAT_0x112 ¦ 0x112 ¦ 2 ¦ 41 ¦ 2 "Failure"; 1 "ON"; 0 "OFF" ¦ ¦ PEPS_ACCRelaySts ¦ ACC Relay Output Status ¦ BCM_PEPSFun_0x211 ¦ 0x211 ¦ 1 ¦ 9 ¦ 1 "ON"; 0 "OFF" ¦ ¦ PEPS_ONRelaySts ¦ IGN Relay Output Status ¦ BCM_PEPSFun_0x211 ¦ 0x211 ¦ 1 ¦ 10 ¦ 1 "ON"; 0 "OFF" ¦ 5.3.2.13.1.2 CAN Signals Input of Controlled Clamps ¦ Signal Name ¦ Signal Description ¦ Message Name ¦ Message ID [hex] ¦ Signal Length [1-64 bit] ¦ Start Bit [0-63 bit] ¦ Value Matrix ¦ ¦----------------------¦---------------------------------------------¦----------------------¦------------------¦---------------------------¦----------------------¦--------------¦ ¦ VCU_ActualGear_2 ¦ actual gear ¦ GW_VCU_Pedals_0x269 ¦ 0x269 ¦ 3 ¦ 15 ¦ 7 "Fault"; 6 "Reserved"; 5 "Reserved"; 4 "Reserved"; 3 "D"; 2 "N"; 1 "R"; 0 "P" ¦ ¦ VCU_ActualGearValid_2¦ indicate the current gear position ¦ GW_VCU_Pedals_0x269 ¦ 0x269 ¦ 1 ¦ 12 ¦ 1 "Valid"; 0 "Invalid" ¦ ¦ VCU_VehicleHVStatus_2¦ Vehicle High Voltage Ready State ¦ GW_VCU_Pedals_0x269 ¦ 0x269 ¦ 2 ¦ 25 ¦ 3 "Reserved"; 2 "ReadyToDrive"; 1 "HV On"; 0 "Not ready" ¦ ¦ ABS_VehSpd ¦ Current Longitudinal vehicle speed ¦ GW_ABS_WheelSpdR_0x342 ¦ 0x342 ¦ 15 ¦ 38 ¦ ¦ ¦ ABS_VehSpdValid ¦ Speed Valid Flag ¦ GW_ABS_WheelSpdR_0x342 ¦ 0x342 ¦ 1 ¦ 39 ¦ 1 "Valid"; 0 "Invalid" ¦ | ALL (LHD and RHD) | 1. Keyfob not in vehicle | 5.3.2.13.2 Vehicle Power Mode Transitions,5.3.2.13 Controlled Clamps | 1. Press on power button without press brake pedal | 1. Vehicle can not change state | false |  |  |  | New | Functional |  | Vehicle | Static |  | OFF | pn.namth | Verify can not change state from OFF to ACC when key is outside of vehicle | VN\,LA\,CO\,ID\,MY\,PH\,TH | PLUS | 1.15.1 | Controlled Clamps（电源切换） | Equivalence Partitioning (EP) |  |  |  |  | 2024-01-30 |  | 1
3148149 | BCM | 1.15.1 Controlled Clamps（电源切换） |  | Safety & Security validation | High | Vehicle Power Mode Transitions_0015 | 5.3.2.13.2 Vehicle Power Mode Transitions  The vehicle power mode switch diagram as follows: ### Power State Transition ¦ From ¦ To ¦ Transition ¦ ¦-------------¦----------¦------------¦ ¦ Car Sleep ¦ POWER OFF¦ T14 ¦ ¦ POWER OFF ¦ Car Sleep¦ T15 ¦ ¦ POWER OFF ¦ ACC ¦ T1, T3 ¦ ¦ ACC ¦ POWER OFF¦ T4 ¦ ¦ ACC ¦ IGN ¦ T19 ¦ ¦ POWER OFF ¦ START ¦ T2, T12 ¦ ¦ START ¦ POWER OFF¦ T6 ¦ ¦ START ¦ IGN ¦ T18 ¦ ¦ IGN ¦ START ¦ T7 ¦ ¦ POWER OFF ¦ IGN ¦ T13 ¦ ¦ IGN ¦ POWER OFF¦ T8, T17 ¦  The vehicle power mode switch conditions as follow description: ### T1 1. The PS SW is pressed (the key is in the car); 2. The brake pedal is not pressed down or cannot receive the brake signal; Note: If POWER OFF state entered from IGN ON state due to T17 then BCM shall wait to 3sec (Configurable time) before next transition from POWER OFF to ACC. ### T2 1. The PS SW is pressed (the key is in the car); 2. The brake pedal is pressed down; 3. The gear is P/N; Note: - If POWER OFF state is entered from previous START/IGN(T12/T8) state Do BCM shall wait to 3sec(Battery performance off time) and the PS button pressing will be ignored during waiting time And then processing next transition from POWER OFF to START. - If POWER OFF state entered from IGN ON state due to T17 then BCM shall wait to 3sec (Configurable time) before next transition from POWER OFF to START. ### T3 1.Switch to OFF if the power status is in ACC and more than 60 minutes; If there is no power distribution operation within 60 minutes, the power will stay at ACC and the BCM controller will not enter into sleep; 1.The PS SW is pressed (the key is in the car); ### T4 1.The PS SW is pressed (the key is in the car); 2.The gear is P/N; 3.The brake pedal is not pressed down or the brake signal cannot be received; Note: - If POWER OFF state is entered from previous START/IGN(T13/T9) state Do BCM shall wait to 3sec(Battery performance off time) and the PS button pressing will be ignored during waiting time and then processing next transition from ACC to IGN ### T5 1.The PS SW is pressed (the key is in the car); 2.The gear is not in P/N gear; ### T6 1.The PS SW is pressed (the key is in the car); 2.The brake pedal is pressed down; 3.The gear is P/N; Note: - If POWER OFF state is entered from previous START/IGN(T13/T9) state Do BCM shall wait to 3sec(Battery performance off time) and the PS button pressing will be ignored during waiting time and then processing next transition from ACC to START ### T7 1.The PS SW is pressed (the key is in the car); 2.The brake pedal is pressed down; 3.The gear is P/N; 4.FOTA status signal on CAN (MHU_FOTA_State) is NOT in 2 "FOTA FLASHING" or 3 "FOTA-SUSPENDED" or 4 "FAIL-SAFE-ERROR"; ### T8 1.The PS SW is pressed; 2.The brake pedal is not pressed down or cannot receive the brake signal; 3.The gear is P/N; 4.The speed is 0; 5.FOTA status signal on CAN (MHU_FOTA_State) is NOT in 2 "FOTA FLASHING" or 3 "FOTA SUSPENDED"; Note: - If IGN state is entered from previous ACC(T4/T5) state Do BCM shall wait to 2sec(Battery performance on time) and the PS button pressing will be ignored during waiting time and then processing next transition from IGN to POWER OFF. ### T9 (reserved) 1.The PS SW is pressed; 2.The gear is not in P/N gear; 3.The speed is 0; 4.FOTA status signal on CAN (MHU_FOTA_State) is NOT in 2 "FOTA FLASHING" or 3 "FOTA SUSPENDED" or 4 "FAIL-SAFE-ERROR" or 6 "REMOTE DIAGNOSTIC"; ### T10 (reserved) 1.The PS SW is pressed 3 times within 3s; 2.The speed is greater than 0; ### T11 (reserved) 1.The PS SW was pressed for over than 5 seconds; 2.The speed is greater than 0; ### T12 1.The PS SW is pressed; 2.The gear is P/N; 3.The speed is 0; Note: If START state is entered from previous ACC(T6) or POWER OFF(T2) state Do BCM shall wait to 2sec(Battery performance on time) and the PS button pressing will be ignored during waiting time and then processing next transition from START to POWER OFF. ### T13 1.The PS SW is pressed; 2.The gear is not in P/N gear; 3.The speed is 0; Note: - If START state is entered from previous ACC(T6) or POWER OFF(T2) state Do BCM shall wait to 2sec(Battery performance on time) and the PS button pressing will be ignored during waiting time and then processing next transition from START to ACC ### T14 1.Unlock the doors or wake up event by driver press door SW, brake and hazard switch. ### T15 1.Lock the doors or CL30s requirement for timeout. ### T17 1.The PS SW is pressed 3 times within 1sec (Configurable timer) OR Long press PS SW for 3sec (Configurable timer) ### T18 3sec (Configurable timer); 2.The brake pedal is not pressed down or the brake signal cannot be received; VCU_VehicleHVStatus_2 != ReadyToDrive; ### T19 Conditions are meet at the same time: ➤ Stay at IGN state (BCM_CLAMP_STAT_0x112.STAT_Terminal = 2); ➤ VCU_VehicleHVStatus_2 = Not Ready/value 0 in a calibrable time (≥3sec); ➤ FOTA status signal on CAN (MHU_FOTA_State) is NORMAL state (Value=1) And VCU_IMMO_Sts is pass(Value=1) Then Auto transition back to ACC state (BCM_CLAMP_STAT_0x112.STAT_Terminal =1) 5.3.2.13 Controlled Clamps Following chapter defines generated clamps by BCM. 5.3.2.13.1 General requirements. The BCM shall implement clamps and power modes according to the below table. ¦ Vehicle State ¦ Battery Disconnected ¦ Car Sleep ¦ OFF (car awake) ¦ ACC ¦ IGN ON (Driver Present) ¦ START (E-motor running) ¦ OFF (car awake) ¦ Car Sleep ¦ Battery Disconnected ¦ ¦---------------¦---------------------¦-----------¦------------------¦-----¦--------------------------¦--------------------------¦------------------¦-----------¦---------------------¦ ¦ Value of BCM_PowerMode ¦ N/A ¦ N/A ¦ OFF ¦ ACC ¦ ON ¦ START ¦ OFF ¦ N/A ¦ N/A ¦ ¦ Value of STAT_Terminal ¦ N/A ¦ N/A ¦ OFF (Comfort Enable) ¦ ACC (Park) ¦ ON (Driver Present) ¦ eMotor running ¦ OFF (Comfort Enable) ¦ N/A ¦ N/A ¦ ¦ Status of Power Switch LED ¦ OFF ¦ OFF ¦ Blue ¦ Red ¦ Green ¦ White (indicate the circulant of LEDS) ¦ Blue ¦ OFF ¦ OFF ¦ ¦ ACC Relay Status ¦ Open ¦ Open ¦ Open ¦ Closed ¦ Closed ¦ Closed ¦ Open ¦ Open ¦ Open ¦ ¦ Value of PS_ACCRelaySts ¦ N/A ¦ N/A ¦ OFF ¦ ON ¦ ON ¦ ON ¦ OFF ¦ N/A ¦ N/A ¦ ¦ IGN Relay Status ¦ Open ¦ Open ¦ Open ¦ Open ¦ Closed ¦ Closed ¦ Open ¦ Open ¦ Open ¦ ¦ Value of PS_ONRelaySts ¦ N/A ¦ N/A ¦ OFF ¦ OFF ¦ ON ¦ ON ¦ OFF ¦ N/A ¦ N/A ¦ ¦ CL30S Relay Status (Reserved) ¦ Open ¦ Open ¦ Closed ¦ Closed ¦ Closed ¦ Closed ¦ Closed/time out 30min if vehicle not locked by ¦ Open ¦ Open ¦ ¦ Value of STAT_CL30aS_Le (Reserved) ¦ N/A ¦ N/A ¦ ON ¦ ON ¦ ON ¦ ON ¦ ON ¦ N/A ¦ N/A ¦ For the purposes of determining the E-motor status, the BCM shall interpret the high voltage status from the VCU as per the below table. ¦ Value of VCU_VehicleHVStatus ¦ BCM Interpreted E-motor Status ¦ ¦------------------------------¦---------------------------------¦ ¦ "ReadyToDrive" ¦ Running ¦ ¦ Any other value ¦ Not Running ¦ When the START power mode is entered the BCM shall send BCM_PowerMode = “START“ keep it in START if receive the feedback signal from VCU VCU_VehicleHVStatus= “ReadyToDrive“. If not back to IGN ON. The BCM shall activate the Blue, Red and Green status LEDs in the PS SW as per the above table. To achieve the White colour for START and ON (E-motor Running) power modes, the BCM shall activate the Blue and Red and Green LEDs simultaneously. 5.3.2.13.1.1 CAN Signals Output of Controlled Clamps ¦ Signal Name ¦ Signal Description ¦ Message Name ¦ Message ID [hex] ¦ Signal Length [1-64 bit] ¦ Start Bit [0-63 bit] ¦ Value Matrix ¦ ¦-------------------¦--------------------------------------------------------------¦--------------------------¦------------------¦---------------------------¦----------------------¦--------------¦ ¦ BCM_PowerMode ¦ BCM Power Distribution Status ¦ BCM_Power_0x11b ¦ 0x11b ¦ 2 ¦ 1 ¦ 0 "OFF"; 1 "ACC"; 2 "ON"; 3 "START" ¦ ¦ STAT_Terminal ¦ Represent the status of physical terminal, STAT_Terminal to be received by all modules, Required for DTC snapshots and for FOTA) ¦ BCM_CLAMP_STAT_0x112 ¦ 0x112 ¦ 3 ¦ 34 ¦ 7 "Signal invalid"; 6 "Reserved"; 5 "Reserved"; 4 "SW update OTA (Not used in VF3&4_RHD)"; 3 "Engine start (eMotor running)"; 2 "ON (Driver Present)"; 1 "ACC (Park)"; 0 "OFF (Comfort Enable)" ¦ ¦ STAT_CL30s_L ¦ Status Clamp 30s Logical ON/OFF ¦ BCM_CLAMP_STAT_0x112 ¦ 0x112 ¦ 2 ¦ 41 ¦ 2 "Failure"; 1 "ON"; 0 "OFF" ¦ ¦ PEPS_ACCRelaySts ¦ ACC Relay Output Status ¦ BCM_PEPSFun_0x211 ¦ 0x211 ¦ 1 ¦ 9 ¦ 1 "ON"; 0 "OFF" ¦ ¦ PEPS_ONRelaySts ¦ IGN Relay Output Status ¦ BCM_PEPSFun_0x211 ¦ 0x211 ¦ 1 ¦ 10 ¦ 1 "ON"; 0 "OFF" ¦ 5.3.2.13.1.2 CAN Signals Input of Controlled Clamps ¦ Signal Name ¦ Signal Description ¦ Message Name ¦ Message ID [hex] ¦ Signal Length [1-64 bit] ¦ Start Bit [0-63 bit] ¦ Value Matrix ¦ ¦----------------------¦---------------------------------------------¦----------------------¦------------------¦---------------------------¦----------------------¦--------------¦ ¦ VCU_ActualGear_2 ¦ actual gear ¦ GW_VCU_Pedals_0x269 ¦ 0x269 ¦ 3 ¦ 15 ¦ 7 "Fault"; 6 "Reserved"; 5 "Reserved"; 4 "Reserved"; 3 "D"; 2 "N"; 1 "R"; 0 "P" ¦ ¦ VCU_ActualGearValid_2¦ indicate the current gear position ¦ GW_VCU_Pedals_0x269 ¦ 0x269 ¦ 1 ¦ 12 ¦ 1 "Valid"; 0 "Invalid" ¦ ¦ VCU_VehicleHVStatus_2¦ Vehicle High Voltage Ready State ¦ GW_VCU_Pedals_0x269 ¦ 0x269 ¦ 2 ¦ 25 ¦ 3 "Reserved"; 2 "ReadyToDrive"; 1 "HV On"; 0 "Not ready" ¦ ¦ ABS_VehSpd ¦ Current Longitudinal vehicle speed ¦ GW_ABS_WheelSpdR_0x342 ¦ 0x342 ¦ 15 ¦ 38 ¦ ¦ ¦ ABS_VehSpdValid ¦ Speed Valid Flag ¦ GW_ABS_WheelSpdR_0x342 ¦ 0x342 ¦ 1 ¦ 39 ¦ 1 "Valid"; 0 "Invalid" ¦ | ALL (LHD and RHD) | 1. Keyfob not in vehicle | 5.3.2.13.2 Vehicle Power Mode Transitions,5.3.2.13 Controlled Clamps | 1. Press on power button without press brake pedal | 1. Vehicle can not change state | false |  |  |  | New | Functional |  | Vehicle | Static |  | ACC | pn.namth | Verify can not change state from ACC to ON (Driver present) when key is outside of vehicle | VN\,LA\,CO\,ID\,MY\,PH\,TH | PLUS | 1.15.1 | Controlled Clamps（电源切换） | Equivalence Partitioning (EP) |  |  |  |  | 2024-01-30 |  | 1
3148150 | BCM | 1.15.1 Controlled Clamps（电源切换） |  | Safety & Security validation | High | Vehicle Power Mode Transitions_0016 | 5.3.2.13.2 Vehicle Power Mode Transitions  The vehicle power mode switch diagram as follows: ### Power State Transition ¦ From ¦ To ¦ Transition ¦ ¦-------------¦----------¦------------¦ ¦ Car Sleep ¦ POWER OFF¦ T14 ¦ ¦ POWER OFF ¦ Car Sleep¦ T15 ¦ ¦ POWER OFF ¦ ACC ¦ T1, T3 ¦ ¦ ACC ¦ POWER OFF¦ T4 ¦ ¦ ACC ¦ IGN ¦ T19 ¦ ¦ POWER OFF ¦ START ¦ T2, T12 ¦ ¦ START ¦ POWER OFF¦ T6 ¦ ¦ START ¦ IGN ¦ T18 ¦ ¦ IGN ¦ START ¦ T7 ¦ ¦ POWER OFF ¦ IGN ¦ T13 ¦ ¦ IGN ¦ POWER OFF¦ T8, T17 ¦  The vehicle power mode switch conditions as follow description: ### T1 1. The PS SW is pressed (the key is in the car); 2. The brake pedal is not pressed down or cannot receive the brake signal; Note: If POWER OFF state entered from IGN ON state due to T17 then BCM shall wait to 3sec (Configurable time) before next transition from POWER OFF to ACC. ### T2 1. The PS SW is pressed (the key is in the car); 2. The brake pedal is pressed down; 3. The gear is P/N; Note: - If POWER OFF state is entered from previous START/IGN(T12/T8) state Do BCM shall wait to 3sec(Battery performance off time) and the PS button pressing will be ignored during waiting time And then processing next transition from POWER OFF to START. - If POWER OFF state entered from IGN ON state due to T17 then BCM shall wait to 3sec (Configurable time) before next transition from POWER OFF to START. ### T3 1.Switch to OFF if the power status is in ACC and more than 60 minutes; If there is no power distribution operation within 60 minutes, the power will stay at ACC and the BCM controller will not enter into sleep; 1.The PS SW is pressed (the key is in the car); ### T4 1.The PS SW is pressed (the key is in the car); 2.The gear is P/N; 3.The brake pedal is not pressed down or the brake signal cannot be received; Note: - If POWER OFF state is entered from previous START/IGN(T13/T9) state Do BCM shall wait to 3sec(Battery performance off time) and the PS button pressing will be ignored during waiting time and then processing next transition from ACC to IGN ### T5 1.The PS SW is pressed (the key is in the car); 2.The gear is not in P/N gear; ### T6 1.The PS SW is pressed (the key is in the car); 2.The brake pedal is pressed down; 3.The gear is P/N; Note: - If POWER OFF state is entered from previous START/IGN(T13/T9) state Do BCM shall wait to 3sec(Battery performance off time) and the PS button pressing will be ignored during waiting time and then processing next transition from ACC to START ### T7 1.The PS SW is pressed (the key is in the car); 2.The brake pedal is pressed down; 3.The gear is P/N; 4.FOTA status signal on CAN (MHU_FOTA_State) is NOT in 2 "FOTA FLASHING" or 3 "FOTA-SUSPENDED" or 4 "FAIL-SAFE-ERROR"; ### T8 1.The PS SW is pressed; 2.The brake pedal is not pressed down or cannot receive the brake signal; 3.The gear is P/N; 4.The speed is 0; 5.FOTA status signal on CAN (MHU_FOTA_State) is NOT in 2 "FOTA FLASHING" or 3 "FOTA SUSPENDED"; Note: - If IGN state is entered from previous ACC(T4/T5) state Do BCM shall wait to 2sec(Battery performance on time) and the PS button pressing will be ignored during waiting time and then processing next transition from IGN to POWER OFF. ### T9 (reserved) 1.The PS SW is pressed; 2.The gear is not in P/N gear; 3.The speed is 0; 4.FOTA status signal on CAN (MHU_FOTA_State) is NOT in 2 "FOTA FLASHING" or 3 "FOTA SUSPENDED" or 4 "FAIL-SAFE-ERROR" or 6 "REMOTE DIAGNOSTIC"; ### T10 (reserved) 1.The PS SW is pressed 3 times within 3s; 2.The speed is greater than 0; ### T11 (reserved) 1.The PS SW was pressed for over than 5 seconds; 2.The speed is greater than 0; ### T12 1.The PS SW is pressed; 2.The gear is P/N; 3.The speed is 0; Note: If START state is entered from previous ACC(T6) or POWER OFF(T2) state Do BCM shall wait to 2sec(Battery performance on time) and the PS button pressing will be ignored during waiting time and then processing next transition from START to POWER OFF. ### T13 1.The PS SW is pressed; 2.The gear is not in P/N gear; 3.The speed is 0; Note: - If START state is entered from previous ACC(T6) or POWER OFF(T2) state Do BCM shall wait to 2sec(Battery performance on time) and the PS button pressing will be ignored during waiting time and then processing next transition from START to ACC ### T14 1.Unlock the doors or wake up event by driver press door SW, brake and hazard switch. ### T15 1.Lock the doors or CL30s requirement for timeout. ### T17 1.The PS SW is pressed 3 times within 1sec (Configurable timer) OR Long press PS SW for 3sec (Configurable timer) ### T18 3sec (Configurable timer); 2.The brake pedal is not pressed down or the brake signal cannot be received; VCU_VehicleHVStatus_2 != ReadyToDrive; ### T19 Conditions are meet at the same time: ➤ Stay at IGN state (BCM_CLAMP_STAT_0x112.STAT_Terminal = 2); ➤ VCU_VehicleHVStatus_2 = Not Ready/value 0 in a calibrable time (≥3sec); ➤ FOTA status signal on CAN (MHU_FOTA_State) is NORMAL state (Value=1) And VCU_IMMO_Sts is pass(Value=1) Then Auto transition back to ACC state (BCM_CLAMP_STAT_0x112.STAT_Terminal =1) 5.3.2.13 Controlled Clamps Following chapter defines generated clamps by BCM. 5.3.2.13.1 General requirements. The BCM shall implement clamps and power modes according to the below table. ¦ Vehicle State ¦ Battery Disconnected ¦ Car Sleep ¦ OFF (car awake) ¦ ACC ¦ IGN ON (Driver Present) ¦ START (E-motor running) ¦ OFF (car awake) ¦ Car Sleep ¦ Battery Disconnected ¦ ¦---------------¦---------------------¦-----------¦------------------¦-----¦--------------------------¦--------------------------¦------------------¦-----------¦---------------------¦ ¦ Value of BCM_PowerMode ¦ N/A ¦ N/A ¦ OFF ¦ ACC ¦ ON ¦ START ¦ OFF ¦ N/A ¦ N/A ¦ ¦ Value of STAT_Terminal ¦ N/A ¦ N/A ¦ OFF (Comfort Enable) ¦ ACC (Park) ¦ ON (Driver Present) ¦ eMotor running ¦ OFF (Comfort Enable) ¦ N/A ¦ N/A ¦ ¦ Status of Power Switch LED ¦ OFF ¦ OFF ¦ Blue ¦ Red ¦ Green ¦ White (indicate the circulant of LEDS) ¦ Blue ¦ OFF ¦ OFF ¦ ¦ ACC Relay Status ¦ Open ¦ Open ¦ Open ¦ Closed ¦ Closed ¦ Closed ¦ Open ¦ Open ¦ Open ¦ ¦ Value of PS_ACCRelaySts ¦ N/A ¦ N/A ¦ OFF ¦ ON ¦ ON ¦ ON ¦ OFF ¦ N/A ¦ N/A ¦ ¦ IGN Relay Status ¦ Open ¦ Open ¦ Open ¦ Open ¦ Closed ¦ Closed ¦ Open ¦ Open ¦ Open ¦ ¦ Value of PS_ONRelaySts ¦ N/A ¦ N/A ¦ OFF ¦ OFF ¦ ON ¦ ON ¦ OFF ¦ N/A ¦ N/A ¦ ¦ CL30S Relay Status (Reserved) ¦ Open ¦ Open ¦ Closed ¦ Closed ¦ Closed ¦ Closed ¦ Closed/time out 30min if vehicle not locked by ¦ Open ¦ Open ¦ ¦ Value of STAT_CL30aS_Le (Reserved) ¦ N/A ¦ N/A ¦ ON ¦ ON ¦ ON ¦ ON ¦ ON ¦ N/A ¦ N/A ¦ For the purposes of determining the E-motor status, the BCM shall interpret the high voltage status from the VCU as per the below table. ¦ Value of VCU_VehicleHVStatus ¦ BCM Interpreted E-motor Status ¦ ¦------------------------------¦---------------------------------¦ ¦ "ReadyToDrive" ¦ Running ¦ ¦ Any other value ¦ Not Running ¦ When the START power mode is entered the BCM shall send BCM_PowerMode = “START“ keep it in START if receive the feedback signal from VCU VCU_VehicleHVStatus= “ReadyToDrive“. If not back to IGN ON. The BCM shall activate the Blue, Red and Green status LEDs in the PS SW as per the above table. To achieve the White colour for START and ON (E-motor Running) power modes, the BCM shall activate the Blue and Red and Green LEDs simultaneously. 5.3.2.13.1.1 CAN Signals Output of Controlled Clamps ¦ Signal Name ¦ Signal Description ¦ Message Name ¦ Message ID [hex] ¦ Signal Length [1-64 bit] ¦ Start Bit [0-63 bit] ¦ Value Matrix ¦ ¦-------------------¦--------------------------------------------------------------¦--------------------------¦------------------¦---------------------------¦----------------------¦--------------¦ ¦ BCM_PowerMode ¦ BCM Power Distribution Status ¦ BCM_Power_0x11b ¦ 0x11b ¦ 2 ¦ 1 ¦ 0 "OFF"; 1 "ACC"; 2 "ON"; 3 "START" ¦ ¦ STAT_Terminal ¦ Represent the status of physical terminal, STAT_Terminal to be received by all modules, Required for DTC snapshots and for FOTA) ¦ BCM_CLAMP_STAT_0x112 ¦ 0x112 ¦ 3 ¦ 34 ¦ 7 "Signal invalid"; 6 "Reserved"; 5 "Reserved"; 4 "SW update OTA (Not used in VF3&4_RHD)"; 3 "Engine start (eMotor running)"; 2 "ON (Driver Present)"; 1 "ACC (Park)"; 0 "OFF (Comfort Enable)" ¦ ¦ STAT_CL30s_L ¦ Status Clamp 30s Logical ON/OFF ¦ BCM_CLAMP_STAT_0x112 ¦ 0x112 ¦ 2 ¦ 41 ¦ 2 "Failure"; 1 "ON"; 0 "OFF" ¦ ¦ PEPS_ACCRelaySts ¦ ACC Relay Output Status ¦ BCM_PEPSFun_0x211 ¦ 0x211 ¦ 1 ¦ 9 ¦ 1 "ON"; 0 "OFF" ¦ ¦ PEPS_ONRelaySts ¦ IGN Relay Output Status ¦ BCM_PEPSFun_0x211 ¦ 0x211 ¦ 1 ¦ 10 ¦ 1 "ON"; 0 "OFF" ¦ 5.3.2.13.1.2 CAN Signals Input of Controlled Clamps ¦ Signal Name ¦ Signal Description ¦ Message Name ¦ Message ID [hex] ¦ Signal Length [1-64 bit] ¦ Start Bit [0-63 bit] ¦ Value Matrix ¦ ¦----------------------¦---------------------------------------------¦----------------------¦------------------¦---------------------------¦----------------------¦--------------¦ ¦ VCU_ActualGear_2 ¦ actual gear ¦ GW_VCU_Pedals_0x269 ¦ 0x269 ¦ 3 ¦ 15 ¦ 7 "Fault"; 6 "Reserved"; 5 "Reserved"; 4 "Reserved"; 3 "D"; 2 "N"; 1 "R"; 0 "P" ¦ ¦ VCU_ActualGearValid_2¦ indicate the current gear position ¦ GW_VCU_Pedals_0x269 ¦ 0x269 ¦ 1 ¦ 12 ¦ 1 "Valid"; 0 "Invalid" ¦ ¦ VCU_VehicleHVStatus_2¦ Vehicle High Voltage Ready State ¦ GW_VCU_Pedals_0x269 ¦ 0x269 ¦ 2 ¦ 25 ¦ 3 "Reserved"; 2 "ReadyToDrive"; 1 "HV On"; 0 "Not ready" ¦ ¦ ABS_VehSpd ¦ Current Longitudinal vehicle speed ¦ GW_ABS_WheelSpdR_0x342 ¦ 0x342 ¦ 15 ¦ 38 ¦ ¦ ¦ ABS_VehSpdValid ¦ Speed Valid Flag ¦ GW_ABS_WheelSpdR_0x342 ¦ 0x342 ¦ 1 ¦ 39 ¦ 1 "Valid"; 0 "Invalid" ¦ | ALL (LHD and RHD) | 1. Keyfob not in vehicle | 5.3.2.13.2 Vehicle Power Mode Transitions,5.3.2.13 Controlled Clamps | 1. Press brake pedal and power button | 1. Vehicle can not change state | false |  |  |  | New | Functional |  | Vehicle | Static |  | ON Driver Present | pn.namth | Verify can not change state from ON (Driver present) to ON (Emotor) when key is outside of vehicle | VN\,LA\,CO\,ID\,MY\,PH\,TH | PLUS | 1.15.1 | Controlled Clamps（电源切换） | Equivalence Partitioning (EP) |  |  |  |  | 2024-01-30 |  | 1
3148151 | BCM | 1.15.1 Controlled Clamps（电源切换） |  | Safety & Security validation | High | Vehicle Power Mode Transitions_0017 | 5.3.2.13.2 Vehicle Power Mode Transitions  The vehicle power mode switch diagram as follows: ### Power State Transition ¦ From ¦ To ¦ Transition ¦ ¦-------------¦----------¦------------¦ ¦ Car Sleep ¦ POWER OFF¦ T14 ¦ ¦ POWER OFF ¦ Car Sleep¦ T15 ¦ ¦ POWER OFF ¦ ACC ¦ T1, T3 ¦ ¦ ACC ¦ POWER OFF¦ T4 ¦ ¦ ACC ¦ IGN ¦ T19 ¦ ¦ POWER OFF ¦ START ¦ T2, T12 ¦ ¦ START ¦ POWER OFF¦ T6 ¦ ¦ START ¦ IGN ¦ T18 ¦ ¦ IGN ¦ START ¦ T7 ¦ ¦ POWER OFF ¦ IGN ¦ T13 ¦ ¦ IGN ¦ POWER OFF¦ T8, T17 ¦  The vehicle power mode switch conditions as follow description: ### T1 1. The PS SW is pressed (the key is in the car); 2. The brake pedal is not pressed down or cannot receive the brake signal; Note: If POWER OFF state entered from IGN ON state due to T17 then BCM shall wait to 3sec (Configurable time) before next transition from POWER OFF to ACC. ### T2 1. The PS SW is pressed (the key is in the car); 2. The brake pedal is pressed down; 3. The gear is P/N; Note: - If POWER OFF state is entered from previous START/IGN(T12/T8) state Do BCM shall wait to 3sec(Battery performance off time) and the PS button pressing will be ignored during waiting time And then processing next transition from POWER OFF to START. - If POWER OFF state entered from IGN ON state due to T17 then BCM shall wait to 3sec (Configurable time) before next transition from POWER OFF to START. ### T3 1.Switch to OFF if the power status is in ACC and more than 60 minutes; If there is no power distribution operation within 60 minutes, the power will stay at ACC and the BCM controller will not enter into sleep; 1.The PS SW is pressed (the key is in the car); ### T4 1.The PS SW is pressed (the key is in the car); 2.The gear is P/N; 3.The brake pedal is not pressed down or the brake signal cannot be received; Note: - If POWER OFF state is entered from previous START/IGN(T13/T9) state Do BCM shall wait to 3sec(Battery performance off time) and the PS button pressing will be ignored during waiting time and then processing next transition from ACC to IGN ### T5 1.The PS SW is pressed (the key is in the car); 2.The gear is not in P/N gear; ### T6 1.The PS SW is pressed (the key is in the car); 2.The brake pedal is pressed down; 3.The gear is P/N; Note: - If POWER OFF state is entered from previous START/IGN(T13/T9) state Do BCM shall wait to 3sec(Battery performance off time) and the PS button pressing will be ignored during waiting time and then processing next transition from ACC to START ### T7 1.The PS SW is pressed (the key is in the car); 2.The brake pedal is pressed down; 3.The gear is P/N; 4.FOTA status signal on CAN (MHU_FOTA_State) is NOT in 2 "FOTA FLASHING" or 3 "FOTA-SUSPENDED" or 4 "FAIL-SAFE-ERROR"; ### T8 1.The PS SW is pressed; 2.The brake pedal is not pressed down or cannot receive the brake signal; 3.The gear is P/N; 4.The speed is 0; 5.FOTA status signal on CAN (MHU_FOTA_State) is NOT in 2 "FOTA FLASHING" or 3 "FOTA SUSPENDED"; Note: - If IGN state is entered from previous ACC(T4/T5) state Do BCM shall wait to 2sec(Battery performance on time) and the PS button pressing will be ignored during waiting time and then processing next transition from IGN to POWER OFF. ### T9 (reserved) 1.The PS SW is pressed; 2.The gear is not in P/N gear; 3.The speed is 0; 4.FOTA status signal on CAN (MHU_FOTA_State) is NOT in 2 "FOTA FLASHING" or 3 "FOTA SUSPENDED" or 4 "FAIL-SAFE-ERROR" or 6 "REMOTE DIAGNOSTIC"; ### T10 (reserved) 1.The PS SW is pressed 3 times within 3s; 2.The speed is greater than 0; ### T11 (reserved) 1.The PS SW was pressed for over than 5 seconds; 2.The speed is greater than 0; ### T12 1.The PS SW is pressed; 2.The gear is P/N; 3.The speed is 0; Note: If START state is entered from previous ACC(T6) or POWER OFF(T2) state Do BCM shall wait to 2sec(Battery performance on time) and the PS button pressing will be ignored during waiting time and then processing next transition from START to POWER OFF. ### T13 1.The PS SW is pressed; 2.The gear is not in P/N gear; 3.The speed is 0; Note: - If START state is entered from previous ACC(T6) or POWER OFF(T2) state Do BCM shall wait to 2sec(Battery performance on time) and the PS button pressing will be ignored during waiting time and then processing next transition from START to ACC ### T14 1.Unlock the doors or wake up event by driver press door SW, brake and hazard switch. ### T15 1.Lock the doors or CL30s requirement for timeout. ### T17 1.The PS SW is pressed 3 times within 1sec (Configurable timer) OR Long press PS SW for 3sec (Configurable timer) ### T18 3sec (Configurable timer); 2.The brake pedal is not pressed down or the brake signal cannot be received; VCU_VehicleHVStatus_2 != ReadyToDrive; ### T19 Conditions are meet at the same time: ➤ Stay at IGN state (BCM_CLAMP_STAT_0x112.STAT_Terminal = 2); ➤ VCU_VehicleHVStatus_2 = Not Ready/value 0 in a calibrable time (≥3sec); ➤ FOTA status signal on CAN (MHU_FOTA_State) is NORMAL state (Value=1) And VCU_IMMO_Sts is pass(Value=1) Then Auto transition back to ACC state (BCM_CLAMP_STAT_0x112.STAT_Terminal =1) 5.3.2.13 Controlled Clamps Following chapter defines generated clamps by BCM. 5.3.2.13.1 General requirements. The BCM shall implement clamps and power modes according to the below table. ¦ Vehicle State ¦ Battery Disconnected ¦ Car Sleep ¦ OFF (car awake) ¦ ACC ¦ IGN ON (Driver Present) ¦ START (E-motor running) ¦ OFF (car awake) ¦ Car Sleep ¦ Battery Disconnected ¦ ¦---------------¦---------------------¦-----------¦------------------¦-----¦--------------------------¦--------------------------¦------------------¦-----------¦---------------------¦ ¦ Value of BCM_PowerMode ¦ N/A ¦ N/A ¦ OFF ¦ ACC ¦ ON ¦ START ¦ OFF ¦ N/A ¦ N/A ¦ ¦ Value of STAT_Terminal ¦ N/A ¦ N/A ¦ OFF (Comfort Enable) ¦ ACC (Park) ¦ ON (Driver Present) ¦ eMotor running ¦ OFF (Comfort Enable) ¦ N/A ¦ N/A ¦ ¦ Status of Power Switch LED ¦ OFF ¦ OFF ¦ Blue ¦ Red ¦ Green ¦ White (indicate the circulant of LEDS) ¦ Blue ¦ OFF ¦ OFF ¦ ¦ ACC Relay Status ¦ Open ¦ Open ¦ Open ¦ Closed ¦ Closed ¦ Closed ¦ Open ¦ Open ¦ Open ¦ ¦ Value of PS_ACCRelaySts ¦ N/A ¦ N/A ¦ OFF ¦ ON ¦ ON ¦ ON ¦ OFF ¦ N/A ¦ N/A ¦ ¦ IGN Relay Status ¦ Open ¦ Open ¦ Open ¦ Open ¦ Closed ¦ Closed ¦ Open ¦ Open ¦ Open ¦ ¦ Value of PS_ONRelaySts ¦ N/A ¦ N/A ¦ OFF ¦ OFF ¦ ON ¦ ON ¦ OFF ¦ N/A ¦ N/A ¦ ¦ CL30S Relay Status (Reserved) ¦ Open ¦ Open ¦ Closed ¦ Closed ¦ Closed ¦ Closed ¦ Closed/time out 30min if vehicle not locked by ¦ Open ¦ Open ¦ ¦ Value of STAT_CL30aS_Le (Reserved) ¦ N/A ¦ N/A ¦ ON ¦ ON ¦ ON ¦ ON ¦ ON ¦ N/A ¦ N/A ¦ For the purposes of determining the E-motor status, the BCM shall interpret the high voltage status from the VCU as per the below table. ¦ Value of VCU_VehicleHVStatus ¦ BCM Interpreted E-motor Status ¦ ¦------------------------------¦---------------------------------¦ ¦ "ReadyToDrive" ¦ Running ¦ ¦ Any other value ¦ Not Running ¦ When the START power mode is entered the BCM shall send BCM_PowerMode = “START“ keep it in START if receive the feedback signal from VCU VCU_VehicleHVStatus= “ReadyToDrive“. If not back to IGN ON. The BCM shall activate the Blue, Red and Green status LEDs in the PS SW as per the above table. To achieve the White colour for START and ON (E-motor Running) power modes, the BCM shall activate the Blue and Red and Green LEDs simultaneously. 5.3.2.13.1.1 CAN Signals Output of Controlled Clamps ¦ Signal Name ¦ Signal Description ¦ Message Name ¦ Message ID [hex] ¦ Signal Length [1-64 bit] ¦ Start Bit [0-63 bit] ¦ Value Matrix ¦ ¦-------------------¦--------------------------------------------------------------¦--------------------------¦------------------¦---------------------------¦----------------------¦--------------¦ ¦ BCM_PowerMode ¦ BCM Power Distribution Status ¦ BCM_Power_0x11b ¦ 0x11b ¦ 2 ¦ 1 ¦ 0 "OFF"; 1 "ACC"; 2 "ON"; 3 "START" ¦ ¦ STAT_Terminal ¦ Represent the status of physical terminal, STAT_Terminal to be received by all modules, Required for DTC snapshots and for FOTA) ¦ BCM_CLAMP_STAT_0x112 ¦ 0x112 ¦ 3 ¦ 34 ¦ 7 "Signal invalid"; 6 "Reserved"; 5 "Reserved"; 4 "SW update OTA (Not used in VF3&4_RHD)"; 3 "Engine start (eMotor running)"; 2 "ON (Driver Present)"; 1 "ACC (Park)"; 0 "OFF (Comfort Enable)" ¦ ¦ STAT_CL30s_L ¦ Status Clamp 30s Logical ON/OFF ¦ BCM_CLAMP_STAT_0x112 ¦ 0x112 ¦ 2 ¦ 41 ¦ 2 "Failure"; 1 "ON"; 0 "OFF" ¦ ¦ PEPS_ACCRelaySts ¦ ACC Relay Output Status ¦ BCM_PEPSFun_0x211 ¦ 0x211 ¦ 1 ¦ 9 ¦ 1 "ON"; 0 "OFF" ¦ ¦ PEPS_ONRelaySts ¦ IGN Relay Output Status ¦ BCM_PEPSFun_0x211 ¦ 0x211 ¦ 1 ¦ 10 ¦ 1 "ON"; 0 "OFF" ¦ 5.3.2.13.1.2 CAN Signals Input of Controlled Clamps ¦ Signal Name ¦ Signal Description ¦ Message Name ¦ Message ID [hex] ¦ Signal Length [1-64 bit] ¦ Start Bit [0-63 bit] ¦ Value Matrix ¦ ¦----------------------¦---------------------------------------------¦----------------------¦------------------¦---------------------------¦----------------------¦--------------¦ ¦ VCU_ActualGear_2 ¦ actual gear ¦ GW_VCU_Pedals_0x269 ¦ 0x269 ¦ 3 ¦ 15 ¦ 7 "Fault"; 6 "Reserved"; 5 "Reserved"; 4 "Reserved"; 3 "D"; 2 "N"; 1 "R"; 0 "P" ¦ ¦ VCU_ActualGearValid_2¦ indicate the current gear position ¦ GW_VCU_Pedals_0x269 ¦ 0x269 ¦ 1 ¦ 12 ¦ 1 "Valid"; 0 "Invalid" ¦ ¦ VCU_VehicleHVStatus_2¦ Vehicle High Voltage Ready State ¦ GW_VCU_Pedals_0x269 ¦ 0x269 ¦ 2 ¦ 25 ¦ 3 "Reserved"; 2 "ReadyToDrive"; 1 "HV On"; 0 "Not ready" ¦ ¦ ABS_VehSpd ¦ Current Longitudinal vehicle speed ¦ GW_ABS_WheelSpdR_0x342 ¦ 0x342 ¦ 15 ¦ 38 ¦ ¦ ¦ ABS_VehSpdValid ¦ Speed Valid Flag ¦ GW_ABS_WheelSpdR_0x342 ¦ 0x342 ¦ 1 ¦ 39 ¦ 1 "Valid"; 0 "Invalid" ¦ | ALL (LHD and RHD) | 1. Keyfob not in vehicle | 5.3.2.13.2 Vehicle Power Mode Transitions,5.3.2.13 Controlled Clamps | 1. Press brake pedal and power button | 1. Vehicle can not change state | false |  |  |  | New | Functional |  | Vehicle | Static |  | OFF | pn.namth | Verify can not change state from OFF to ON (Emotor) when key is outside of vehicle | VN\,LA\,CO\,ID\,MY\,PH\,TH | PLUS | 1.15.1 | Controlled Clamps（电源切换） | Equivalence Partitioning (EP) |  |  |  |  | 2024-01-30 |  | 1
3148152 | BCM | 1.15.1 Controlled Clamps（电源切换） |  | Safety & Security validation | High | Vehicle Power Mode Transitions_0018 | 5.3.2.13.2 Vehicle Power Mode Transitions  The vehicle power mode switch diagram as follows: ### Power State Transition ¦ From ¦ To ¦ Transition ¦ ¦-------------¦----------¦------------¦ ¦ Car Sleep ¦ POWER OFF¦ T14 ¦ ¦ POWER OFF ¦ Car Sleep¦ T15 ¦ ¦ POWER OFF ¦ ACC ¦ T1, T3 ¦ ¦ ACC ¦ POWER OFF¦ T4 ¦ ¦ ACC ¦ IGN ¦ T19 ¦ ¦ POWER OFF ¦ START ¦ T2, T12 ¦ ¦ START ¦ POWER OFF¦ T6 ¦ ¦ START ¦ IGN ¦ T18 ¦ ¦ IGN ¦ START ¦ T7 ¦ ¦ POWER OFF ¦ IGN ¦ T13 ¦ ¦ IGN ¦ POWER OFF¦ T8, T17 ¦  The vehicle power mode switch conditions as follow description: ### T1 1. The PS SW is pressed (the key is in the car); 2. The brake pedal is not pressed down or cannot receive the brake signal; Note: If POWER OFF state entered from IGN ON state due to T17 then BCM shall wait to 3sec (Configurable time) before next transition from POWER OFF to ACC. ### T2 1. The PS SW is pressed (the key is in the car); 2. The brake pedal is pressed down; 3. The gear is P/N; Note: - If POWER OFF state is entered from previous START/IGN(T12/T8) state Do BCM shall wait to 3sec(Battery performance off time) and the PS button pressing will be ignored during waiting time And then processing next transition from POWER OFF to START. - If POWER OFF state entered from IGN ON state due to T17 then BCM shall wait to 3sec (Configurable time) before next transition from POWER OFF to START. ### T3 1.Switch to OFF if the power status is in ACC and more than 60 minutes; If there is no power distribution operation within 60 minutes, the power will stay at ACC and the BCM controller will not enter into sleep; 1.The PS SW is pressed (the key is in the car); ### T4 1.The PS SW is pressed (the key is in the car); 2.The gear is P/N; 3.The brake pedal is not pressed down or the brake signal cannot be received; Note: - If POWER OFF state is entered from previous START/IGN(T13/T9) state Do BCM shall wait to 3sec(Battery performance off time) and the PS button pressing will be ignored during waiting time and then processing next transition from ACC to IGN ### T5 1.The PS SW is pressed (the key is in the car); 2.The gear is not in P/N gear; ### T6 1.The PS SW is pressed (the key is in the car); 2.The brake pedal is pressed down; 3.The gear is P/N; Note: - If POWER OFF state is entered from previous START/IGN(T13/T9) state Do BCM shall wait to 3sec(Battery performance off time) and the PS button pressing will be ignored during waiting time and then processing next transition from ACC to START ### T7 1.The PS SW is pressed (the key is in the car); 2.The brake pedal is pressed down; 3.The gear is P/N; 4.FOTA status signal on CAN (MHU_FOTA_State) is NOT in 2 "FOTA FLASHING" or 3 "FOTA-SUSPENDED" or 4 "FAIL-SAFE-ERROR"; ### T8 1.The PS SW is pressed; 2.The brake pedal is not pressed down or cannot receive the brake signal; 3.The gear is P/N; 4.The speed is 0; 5.FOTA status signal on CAN (MHU_FOTA_State) is NOT in 2 "FOTA FLASHING" or 3 "FOTA SUSPENDED"; Note: - If IGN state is entered from previous ACC(T4/T5) state Do BCM shall wait to 2sec(Battery performance on time) and the PS button pressing will be ignored during waiting time and then processing next transition from IGN to POWER OFF. ### T9 (reserved) 1.The PS SW is pressed; 2.The gear is not in P/N gear; 3.The speed is 0; 4.FOTA status signal on CAN (MHU_FOTA_State) is NOT in 2 "FOTA FLASHING" or 3 "FOTA SUSPENDED" or 4 "FAIL-SAFE-ERROR" or 6 "REMOTE DIAGNOSTIC"; ### T10 (reserved) 1.The PS SW is pressed 3 times within 3s; 2.The speed is greater than 0; ### T11 (reserved) 1.The PS SW was pressed for over than 5 seconds; 2.The speed is greater than 0; ### T12 1.The PS SW is pressed; 2.The gear is P/N; 3.The speed is 0; Note: If START state is entered from previous ACC(T6) or POWER OFF(T2) state Do BCM shall wait to 2sec(Battery performance on time) and the PS button pressing will be ignored during waiting time and then processing next transition from START to POWER OFF. ### T13 1.The PS SW is pressed; 2.The gear is not in P/N gear; 3.The speed is 0; Note: - If START state is entered from previous ACC(T6) or POWER OFF(T2) state Do BCM shall wait to 2sec(Battery performance on time) and the PS button pressing will be ignored during waiting time and then processing next transition from START to ACC ### T14 1.Unlock the doors or wake up event by driver press door SW, brake and hazard switch. ### T15 1.Lock the doors or CL30s requirement for timeout. ### T17 1.The PS SW is pressed 3 times within 1sec (Configurable timer) OR Long press PS SW for 3sec (Configurable timer) ### T18 3sec (Configurable timer); 2.The brake pedal is not pressed down or the brake signal cannot be received; VCU_VehicleHVStatus_2 != ReadyToDrive; ### T19 Conditions are meet at the same time: ➤ Stay at IGN state (BCM_CLAMP_STAT_0x112.STAT_Terminal = 2); ➤ VCU_VehicleHVStatus_2 = Not Ready/value 0 in a calibrable time (≥3sec); ➤ FOTA status signal on CAN (MHU_FOTA_State) is NORMAL state (Value=1) And VCU_IMMO_Sts is pass(Value=1) Then Auto transition back to ACC state (BCM_CLAMP_STAT_0x112.STAT_Terminal =1) 5.3.2.13 Controlled Clamps Following chapter defines generated clamps by BCM. 5.3.2.13.1 General requirements. The BCM shall implement clamps and power modes according to the below table. ¦ Vehicle State ¦ Battery Disconnected ¦ Car Sleep ¦ OFF (car awake) ¦ ACC ¦ IGN ON (Driver Present) ¦ START (E-motor running) ¦ OFF (car awake) ¦ Car Sleep ¦ Battery Disconnected ¦ ¦---------------¦---------------------¦-----------¦------------------¦-----¦--------------------------¦--------------------------¦------------------¦-----------¦---------------------¦ ¦ Value of BCM_PowerMode ¦ N/A ¦ N/A ¦ OFF ¦ ACC ¦ ON ¦ START ¦ OFF ¦ N/A ¦ N/A ¦ ¦ Value of STAT_Terminal ¦ N/A ¦ N/A ¦ OFF (Comfort Enable) ¦ ACC (Park) ¦ ON (Driver Present) ¦ eMotor running ¦ OFF (Comfort Enable) ¦ N/A ¦ N/A ¦ ¦ Status of Power Switch LED ¦ OFF ¦ OFF ¦ Blue ¦ Red ¦ Green ¦ White (indicate the circulant of LEDS) ¦ Blue ¦ OFF ¦ OFF ¦ ¦ ACC Relay Status ¦ Open ¦ Open ¦ Open ¦ Closed ¦ Closed ¦ Closed ¦ Open ¦ Open ¦ Open ¦ ¦ Value of PS_ACCRelaySts ¦ N/A ¦ N/A ¦ OFF ¦ ON ¦ ON ¦ ON ¦ OFF ¦ N/A ¦ N/A ¦ ¦ IGN Relay Status ¦ Open ¦ Open ¦ Open ¦ Open ¦ Closed ¦ Closed ¦ Open ¦ Open ¦ Open ¦ ¦ Value of PS_ONRelaySts ¦ N/A ¦ N/A ¦ OFF ¦ OFF ¦ ON ¦ ON ¦ OFF ¦ N/A ¦ N/A ¦ ¦ CL30S Relay Status (Reserved) ¦ Open ¦ Open ¦ Closed ¦ Closed ¦ Closed ¦ Closed ¦ Closed/time out 30min if vehicle not locked by ¦ Open ¦ Open ¦ ¦ Value of STAT_CL30aS_Le (Reserved) ¦ N/A ¦ N/A ¦ ON ¦ ON ¦ ON ¦ ON ¦ ON ¦ N/A ¦ N/A ¦ For the purposes of determining the E-motor status, the BCM shall interpret the high voltage status from the VCU as per the below table. ¦ Value of VCU_VehicleHVStatus ¦ BCM Interpreted E-motor Status ¦ ¦------------------------------¦---------------------------------¦ ¦ "ReadyToDrive" ¦ Running ¦ ¦ Any other value ¦ Not Running ¦ When the START power mode is entered the BCM shall send BCM_PowerMode = “START“ keep it in START if receive the feedback signal from VCU VCU_VehicleHVStatus= “ReadyToDrive“. If not back to IGN ON. The BCM shall activate the Blue, Red and Green status LEDs in the PS SW as per the above table. To achieve the White colour for START and ON (E-motor Running) power modes, the BCM shall activate the Blue and Red and Green LEDs simultaneously. 5.3.2.13.1.1 CAN Signals Output of Controlled Clamps ¦ Signal Name ¦ Signal Description ¦ Message Name ¦ Message ID [hex] ¦ Signal Length [1-64 bit] ¦ Start Bit [0-63 bit] ¦ Value Matrix ¦ ¦-------------------¦--------------------------------------------------------------¦--------------------------¦------------------¦---------------------------¦----------------------¦--------------¦ ¦ BCM_PowerMode ¦ BCM Power Distribution Status ¦ BCM_Power_0x11b ¦ 0x11b ¦ 2 ¦ 1 ¦ 0 "OFF"; 1 "ACC"; 2 "ON"; 3 "START" ¦ ¦ STAT_Terminal ¦ Represent the status of physical terminal, STAT_Terminal to be received by all modules, Required for DTC snapshots and for FOTA) ¦ BCM_CLAMP_STAT_0x112 ¦ 0x112 ¦ 3 ¦ 34 ¦ 7 "Signal invalid"; 6 "Reserved"; 5 "Reserved"; 4 "SW update OTA (Not used in VF3&4_RHD)"; 3 "Engine start (eMotor running)"; 2 "ON (Driver Present)"; 1 "ACC (Park)"; 0 "OFF (Comfort Enable)" ¦ ¦ STAT_CL30s_L ¦ Status Clamp 30s Logical ON/OFF ¦ BCM_CLAMP_STAT_0x112 ¦ 0x112 ¦ 2 ¦ 41 ¦ 2 "Failure"; 1 "ON"; 0 "OFF" ¦ ¦ PEPS_ACCRelaySts ¦ ACC Relay Output Status ¦ BCM_PEPSFun_0x211 ¦ 0x211 ¦ 1 ¦ 9 ¦ 1 "ON"; 0 "OFF" ¦ ¦ PEPS_ONRelaySts ¦ IGN Relay Output Status ¦ BCM_PEPSFun_0x211 ¦ 0x211 ¦ 1 ¦ 10 ¦ 1 "ON"; 0 "OFF" ¦ 5.3.2.13.1.2 CAN Signals Input of Controlled Clamps ¦ Signal Name ¦ Signal Description ¦ Message Name ¦ Message ID [hex] ¦ Signal Length [1-64 bit] ¦ Start Bit [0-63 bit] ¦ Value Matrix ¦ ¦----------------------¦---------------------------------------------¦----------------------¦------------------¦---------------------------¦----------------------¦--------------¦ ¦ VCU_ActualGear_2 ¦ actual gear ¦ GW_VCU_Pedals_0x269 ¦ 0x269 ¦ 3 ¦ 15 ¦ 7 "Fault"; 6 "Reserved"; 5 "Reserved"; 4 "Reserved"; 3 "D"; 2 "N"; 1 "R"; 0 "P" ¦ ¦ VCU_ActualGearValid_2¦ indicate the current gear position ¦ GW_VCU_Pedals_0x269 ¦ 0x269 ¦ 1 ¦ 12 ¦ 1 "Valid"; 0 "Invalid" ¦ ¦ VCU_VehicleHVStatus_2¦ Vehicle High Voltage Ready State ¦ GW_VCU_Pedals_0x269 ¦ 0x269 ¦ 2 ¦ 25 ¦ 3 "Reserved"; 2 "ReadyToDrive"; 1 "HV On"; 0 "Not ready" ¦ ¦ ABS_VehSpd ¦ Current Longitudinal vehicle speed ¦ GW_ABS_WheelSpdR_0x342 ¦ 0x342 ¦ 15 ¦ 38 ¦ ¦ ¦ ABS_VehSpdValid ¦ Speed Valid Flag ¦ GW_ABS_WheelSpdR_0x342 ¦ 0x342 ¦ 1 ¦ 39 ¦ 1 "Valid"; 0 "Invalid" ¦ | ALL (LHD and RHD) | 1. Keyfob not in vehicle | 5.3.2.13.2 Vehicle Power Mode Transitions,5.3.2.13 Controlled Clamps | 1. Press brake pedal and power button | 1. Vehicle can not change state | false |  |  |  | New | Functional |  | Vehicle | Static |  | ACC | pn.namth | Verify can not change state from ACC to ON (Emotor) when key is outside of vehicle | VN\,LA\,CO\,ID\,MY\,PH\,TH | PLUS | 1.15.1 | Controlled Clamps（电源切换） | Equivalence Partitioning (EP) |  |  |  |  | 2024-01-30 |  | 1
3147304 | APM | 8.1.3 Control priority |  | Exterior validation | Highest | Window control priority_0001 | 1. Descending signal is prior to the lifting. The passenger switch sends the lifting signal, and driver switch sends the descending signal of this window at the same time, so the glass will go down. 2. In other statement, we set the priority on the basis of input signals’ sequential order. | ALL (LHD and RHD) | 1. FR window is opened, at the bottom position | 5.3.2.3 Control priority | 1.Pull the FR switch button at driver side and push at the passenger side at the same time | 1. The FR window will go down until reach the lowest position | false |  |  |  | New | Functional |  | Vehicle | Static |  | ON Driver Present\,ON Emotor Running\,ACC | pn.anhttv | Verify FR window will go down when pull driver switch and push the passenger switch at the same time | VN\,LA\,CO\,ID\,MY\,PH\,TH | PLUS | 8.1.3 | Control priority | Equivalence Partitioning (EP) |  |  |  |  | 2024-01-30 |  | 1
3147305 | APM | 8.1.3 Control priority |  | Exterior validation | Normal | Window control priority_0002 | 1. Descending signal is prior to the lifting. The passenger switch sends the lifting signal, and driver switch sends the descending signal of this window at the same time, so the glass will go down. 2. In other statement, we set the priority on the basis of input signals’ sequential order. | ALL (LHD and RHD) | 1. RL window is opened, at the bottom position | 5.3.2.3 Control priority | 1.Pull the RL switch button at driver side and push at the passenger side at the same time | 1. The RL window will go down until reach the lowest position | false |  |  |  | New | Functional |  | Vehicle | Static |  | ON Driver Present\,ON Emotor Running\,ACC | pn.anhttv | Verify RL window will go down when pull driver switch and push the passenger switch at the same time | VN\,LA\,CO\,ID\,MY\,PH\,TH | PLUS | 8.1.3 | Control priority | Equivalence Partitioning (EP) |  |  |  |  | 2024-01-30 |  | 1
3147306 | APM | 8.1.3 Control priority |  | Exterior validation | Normal | Window control priority_0003 | 1. Descending signal is prior to the lifting. The passenger switch sends the lifting signal, and driver switch sends the descending signal of this window at the same time, so the glass will go down. 2. In other statement, we set the priority on the basis of input signals’ sequential order. | ALL (LHD and RHD) | 1. RR window is opened, at the bottom position | 5.3.2.3 Control priority | 1.Pull the RR switch button at driver side and push at the passenger side at the same time | 1. The RR window will go down until reach the lowest position | false |  |  |  | New | Functional |  | Vehicle | Static |  | ON Driver Present\,ON Emotor Running\,ACC | pn.anhttv | Verify RR window will go down when pull driver switch and push the passenger switch at the same time | VN\,LA\,CO\,ID\,MY\,PH\,TH | PLUS | 8.1.3 | Control priority | Equivalence Partitioning (EP) |  |  |  |  | 2024-01-30 |  | 1
3147307 | APM | 8.1.3 Control priority |  | Exterior validation | Highest | Window control priority_0004 | 1. Descending signal is prior to the lifting. The passenger switch sends the lifting signal, and driver switch sends the descending signal of this window at the same time, so the glass will go down. 2. In other statement, we set the priority on the basis of input signals’ sequential order. | ALL (LHD and RHD) | 1. FR window is opened, at the bottom position | 5.3.2.3 Control priority | 1.Push the FR switch button at driver side and pull at the passenger side at the same time | 1. The FR window will go down until reach the lowest position | false |  |  |  | New | Functional |  | Vehicle | Static |  | ON Driver Present\,ON Emotor Running\,ACC | pn.anhttv | Verify FR window will go down when push driver switch and pull the passenger switch at the same time | VN\,LA\,CO\,ID\,MY\,PH\,TH | PLUS | 8.1.3 | Control priority | Equivalence Partitioning (EP) |  |  |  |  | 2024-01-30 |  | 1
3147308 | APM | 8.1.3 Control priority |  | Exterior validation | Normal | Window control priority_0005 | 1. Descending signal is prior to the lifting. The passenger switch sends the lifting signal, and driver switch sends the descending signal of this window at the same time, so the glass will go down. 2. In other statement, we set the priority on the basis of input signals’ sequential order. | ALL (LHD and RHD) | 1. RL window is opened, at the bottom position | 5.3.2.3 Control priority | 1.Push the RL switch button at driver side and pull at the passenger side at the same time | 1. The RL window will go down until reach the lowest position | false |  |  |  | New | Functional |  | Vehicle | Static |  | ON Driver Present\,ON Emotor Running\,ACC | pn.anhttv | Verify RL window will go down when push driver switch and pull the passenger switch at the same time | VN\,LA\,CO\,ID\,MY\,PH\,TH | PLUS | 8.1.3 | Control priority | Equivalence Partitioning (EP) |  |  |  |  | 2024-01-30 |  | 1
3147309 | APM | 8.1.3 Control priority |  | Exterior validation | Normal | Window control priority_0006 | 1. Descending signal is prior to the lifting. The passenger switch sends the lifting signal, and driver switch sends the descending signal of this window at the same time, so the glass will go down. 2. In other statement, we set the priority on the basis of input signals’ sequential order. | ALL (LHD and RHD) | 1. RR window is opened, at the bottom position | 5.3.2.3 Control priority | 1.Push the RR switch button at driver side and pull at the passenger side at the same time | 1. The RR window will go down until reach the lowest position | false |  |  |  | New | Functional |  | Vehicle | Static |  | ON Driver Present\,ON Emotor Running\,ACC | pn.anhttv | Verify RR window will go down when push driver switch and pull the passenger switch at the same time | VN\,LA\,CO\,ID\,MY\,PH\,TH | PLUS | 8.1.3 | Control priority | Equivalence Partitioning (EP) |  |  |  |  | 2024-01-30 |  | 1
3147310 | APM | 8.1.3 Control priority |  | Exterior validation | Normal | Window control priority_0007 | 1. Descending signal is prior to the lifting. The passenger switch sends the lifting signal, and driver switch sends the descending signal of this window at the same time, so the glass will go down. 2. In other statement, we set the priority on the basis of input signals’ sequential order. | ALL (LHD and RHD) | 1. FR window is opened, at the bottom position | 5.3.2.3 Control priority | 1.Push the FR switch button at driver side and pull at the passenger side at the same time | 1. The FR window is not working | false |  |  |  | New | Functional |  | Vehicle | Static |  | OFF | pn.anhttv | Verify FR window is not working when the vehicle OFF | VN\,LA\,CO\,ID\,MY\,PH\,TH | PLUS | 8.1.3 | Control priority | Equivalence Partitioning (EP) |  |  |  |  | 2024-01-30 |  | 1
3147311 | APM | 8.1.3 Control priority |  | Exterior validation | Normal | Window control priority_0008 | 1. Descending signal is prior to the lifting. The passenger switch sends the lifting signal, and driver switch sends the descending signal of this window at the same time, so the glass will go down. 2. In other statement, we set the priority on the basis of input signals’ sequential order. | ALL (LHD and RHD) | 1. RL window is opened, at the bottom position | 5.3.2.3 Control priority | 1.Push the RL switch button at driver side and pull at the passenger side at the same time | 1. The RL window is not working | false |  |  |  | New | Functional |  | Vehicle | Static |  | OFF | pn.anhttv | Verify RL window is not working when the vehicle OFF | VN\,LA\,CO\,ID\,MY\,PH\,TH | PLUS | 8.1.3 | Control priority | Equivalence Partitioning (EP) |  |  |  |  | 2024-01-30 |  | 1
3147312 | APM | 8.1.3 Control priority |  | Exterior validation | Normal | Window control priority_0009 | 1. Descending signal is prior to the lifting. The passenger switch sends the lifting signal, and driver switch sends the descending signal of this window at the same time, so the glass will go down. 2. In other statement, we set the priority on the basis of input signals’ sequential order. | ALL (LHD and RHD) | 1. RR window is opened, at the bottom position | 5.3.2.3 Control priority | 1.Push the RR switch button at driver side and pull at the passenger side at the same time | 1. The RR window is not working | false |  |  |  | New | Functional |  | Vehicle | Static |  | OFF | pn.anhttv | Verify RR window is not working when the vehicle OFF | VN\,LA\,CO\,ID\,MY\,PH\,TH | PLUS | 8.1.3 | Control priority | Equivalence Partitioning (EP) |  |  |  |  | 2024-01-30 |  | 1
3147724 | CCU |  |  | Interior & Convenience validation | High | External Temperature_0001 |  | For RHD | 1. Vehicle state is OFF |  | 1. Vehicle state change to ON Driver Present 2. Check signal: CCU_ExternalTemperature 3. Turn off vehicle then turn on and check signal CCU_ExternalTemperature for several time | 3. CCU_ExternalTemperature = external temperature | false |  |  |  | New | Functional |  | Vehicle | Static |  | ON Driver Present | pn.hantt | Verify when IG ON, the out temperature sensor shall update temperature feedback once. | VN\,LA\,CO\,ID\,MY\,PH\,TH | PLUS |  |  | Equivalence Partitioning (EP) | NA | CR_34A.9.8.4 v3_ExternalTemperature |  |  | 2024-01-30 |  | 1
3147725 | CCU |  |  | Interior & Convenience validation | High | External Temperature_0002 |  | For RHD | 1. external temperature is > 45 °C |  | 1. Turn AC ON 2. Check signal: CCU_CompSpdMEAS_Comp | 2. Maximum CCU_CompSpdMEAS_Comp = 8191rpm | false |  |  |  | New | Functional |  | Vehicle | Static |  | ON Driver Present | pn.hantt | Verify Maximum compressor speed logical is 8191rpm | VN\,LA\,CO\,ID\,MY\,PH\,TH | PLUS |  |  | Equivalence Partitioning (EP) | NA | CR_34A.9.8.4 v3_MaximumCompressor |  |  | 2024-01-30 |  | 1
#N/A | BCM | 1.1.8 Auto Unlock（停车熄火自动解锁） |  |  | High | Auto Unlock_0006 | Function availability in Vehicle States ¦ BCM Power Mode ¦ ¦ OFF ¦ ACC ¦ ON ¦ START ¦ ¦----------------¦--------------¦----------------¦------------¦-----------------¦-----------------¦ ¦ Vehicle State ¦ Vehicle Sleep ¦ Comfort Enable ¦ Accessory ¦ Driver Present ¦ E-motor running ¦ ¦ Applicable (X) ¦ ¦ ¦ ¦ ¦X ¦ The related components are the BCM, driver door lock latch and motor and all ajar switches which are all hardwired as inputs into the BCM. When the BCM detects the vehicle state is START (E-motor running) and goes into OFF, it shall activate a central unlock of all four door or only driver door motors provided the following conditions are fulfilled  Driver door lock status is “locked”  All doors are closed  Vehicle speed is 0 km/h  P gear engage If the above conditions are fulfilled, the BCM shall subsequently set the corresponding status message accordingly on CAN to STAT_DoorLockDriver = 0 "Unlocked". Note： When the right front door is detected to be opened, the BCM directly unlocks the other 3 doors | For RHD | 1. Vehicle is locked 2. All doors is closed 3. Vehicle speed = 0 4. Gear = P 5. Auto unlock is ON | VFDSAEEEP0004_01_VFe34_RHD_BCM_RHD_SPB_V1.2-0416 (1).docx, 5.3.2.1.3.8 Auto Unlock | 1. Open driver door | 1. All doors are unlocked | false |  |  |  | Outdated | Functional |  | Vehicle | Stand By |  | OFF\,ACC\,ON Driver Present\,ON Emotor Running | pn.namth | Verify auto unlock when open driver door and setting auto unlock = ON, gear = P | VN\,LA\,CO\,ID\,MY\,PH\,TH | PLUS | 1.1.8 | Auto Unlock（停车熄火自动解锁） | Equivalence Partitioning (EP) |  |  | Delete TC after confirm spec with Hải, no need pre-condition for setting or gear |  | 2024-10-01 | 2024-11-06 | 1
#N/A | BCM | 1.1.8 Auto Unlock（停车熄火自动解锁） |  |  | High | Auto Unlock_0007 | Function availability in Vehicle States ¦ BCM Power Mode ¦ ¦ OFF ¦ ACC ¦ ON ¦ START ¦ ¦----------------¦--------------¦----------------¦------------¦-----------------¦-----------------¦ ¦ Vehicle State ¦ Vehicle Sleep ¦ Comfort Enable ¦ Accessory ¦ Driver Present ¦ E-motor running ¦ ¦ Applicable (X) ¦ ¦ ¦ ¦ ¦X ¦ The related components are the BCM, driver door lock latch and motor and all ajar switches which are all hardwired as inputs into the BCM. When the BCM detects the vehicle state is START (E-motor running) and goes into OFF, it shall activate a central unlock of all four door or only driver door motors provided the following conditions are fulfilled  Driver door lock status is “locked”  All doors are closed  Vehicle speed is 0 km/h  P gear engage If the above conditions are fulfilled, the BCM shall subsequently set the corresponding status message accordingly on CAN to STAT_DoorLockDriver = 0 "Unlocked". Note： When the right front door is detected to be opened, the BCM directly unlocks the other 3 doors | For RHD | 1. Vehicle is locked 2. All doors is closed 3. Vehicle speed = 0 4. Gear = P 5. Auto unlock is OFF | VFDSAEEEP0004_01_VFe34_RHD_BCM_RHD_SPB_V1.2-0416 (1).docx, 5.3.2.1.3.8 Auto Unlock | 1. Open driver door | 1. All doors are unlocked | false |  |  |  | Outdated | Functional |  | Vehicle | Stand By |  | ON Emotor Running | pn.namth | Verify auto unlock when open driver door and setting auto unlock = OFF, gear = P | VN\,LA\,CO\,ID\,MY\,PH\,TH | PLUS | 1.1.8 | Auto Unlock（停车熄火自动解锁） | Equivalence Partitioning (EP) |  |  | Delete TC after confirm spec with Hải, no need pre-condition for setting or gear |  | 2024-10-01 | 2024-11-06 | 1
#N/A | BCM | 1.1.8 Auto Unlock（停车熄火自动解锁） |  |  | High | Auto Unlock_0008 | Function availability in Vehicle States ¦ BCM Power Mode ¦ ¦ OFF ¦ ACC ¦ ON ¦ START ¦ ¦----------------¦--------------¦----------------¦------------¦-----------------¦-----------------¦ ¦ Vehicle State ¦ Vehicle Sleep ¦ Comfort Enable ¦ Accessory ¦ Driver Present ¦ E-motor running ¦ ¦ Applicable (X) ¦ ¦ ¦ ¦ ¦X ¦ The related components are the BCM, driver door lock latch and motor and all ajar switches which are all hardwired as inputs into the BCM. When the BCM detects the vehicle state is START (E-motor running) and goes into OFF, it shall activate a central unlock of all four door or only driver door motors provided the following conditions are fulfilled  Driver door lock status is “locked”  All doors are closed  Vehicle speed is 0 km/h  P gear engage If the above conditions are fulfilled, the BCM shall subsequently set the corresponding status message accordingly on CAN to STAT_DoorLockDriver = 0 "Unlocked". Note： When the right front door is detected to be opened, the BCM directly unlocks the other 3 doors | For RHD | 1. Vehicle is locked 2. All doors is closed 3. Vehicle speed = 0 4. Gear = N 5. Auto unlock is ON | VFDSAEEEP0004_01_VFe34_RHD_BCM_RHD_SPB_V1.2-0416 (1).docx, 5.3.2.1.3.8 Auto Unlock | 1. Open driver door | 1. All doors are unlocked | false |  |  |  | Outdated | Functional |  | Vehicle | Stand By |  | ON Emotor Running | pn.namth | Verify auto unlock when open driver door and setting auto unlock = ON, gear = N | VN\,LA\,CO\,ID\,MY\,PH\,TH | PLUS | 1.1.8 | Auto Unlock（停车熄火自动解锁） | Equivalence Partitioning (EP) |  |  | Delete TC after confirm spec with Hải, no need pre-condition for setting or gear |  | 2024-10-01 | 2024-11-06 | 1
#N/A | BCM | 1.1.8 Auto Unlock（停车熄火自动解锁） |  |  | High | Auto Unlock_0009 | Function availability in Vehicle States ¦ BCM Power Mode ¦ ¦ OFF ¦ ACC ¦ ON ¦ START ¦ ¦----------------¦--------------¦----------------¦------------¦-----------------¦-----------------¦ ¦ Vehicle State ¦ Vehicle Sleep ¦ Comfort Enable ¦ Accessory ¦ Driver Present ¦ E-motor running ¦ ¦ Applicable (X) ¦ ¦ ¦ ¦ ¦X ¦ The related components are the BCM, driver door lock latch and motor and all ajar switches which are all hardwired as inputs into the BCM. When the BCM detects the vehicle state is START (E-motor running) and goes into OFF, it shall activate a central unlock of all four door or only driver door motors provided the following conditions are fulfilled  Driver door lock status is “locked”  All doors are closed  Vehicle speed is 0 km/h  P gear engage If the above conditions are fulfilled, the BCM shall subsequently set the corresponding status message accordingly on CAN to STAT_DoorLockDriver = 0 "Unlocked". Note： When the right front door is detected to be opened, the BCM directly unlocks the other 3 doors | For RHD | 1. Vehicle is locked 2. All doors is closed 3. Vehicle speed = 0 4. Gear = N 5. Auto unlock is OFF | VFDSAEEEP0004_01_VFe34_RHD_BCM_RHD_SPB_V1.2-0416 (1).docx, 5.3.2.1.3.8 Auto Unlock | 1. Open driver door | 1. All doors are unlocked | false |  |  |  | Outdated | Functional |  | Vehicle | Stand By |  | ON Emotor Running | pn.namth | Verify auto unlock when open driver door and setting auto unlock = OFF, gear = N | VN\,LA\,CO\,ID\,MY\,PH\,TH | PLUS | 1.1.8 | Auto Unlock（停车熄火自动解锁） | Equivalence Partitioning (EP) |  |  | Delete TC after confirm spec with Hải, no need pre-condition for setting or gear |  | 2024-10-01 | 2024-11-06 | 1
#N/A | BCM | 1.1.8 Auto Unlock（停车熄火自动解锁） |  |  | High | Auto Unlock_0010 | Function availability in Vehicle States ¦ BCM Power Mode ¦ ¦ OFF ¦ ACC ¦ ON ¦ START ¦ ¦----------------¦--------------¦----------------¦------------¦-----------------¦-----------------¦ ¦ Vehicle State ¦ Vehicle Sleep ¦ Comfort Enable ¦ Accessory ¦ Driver Present ¦ E-motor running ¦ ¦ Applicable (X) ¦ ¦ ¦ ¦ ¦X ¦ The related components are the BCM, driver door lock latch and motor and all ajar switches which are all hardwired as inputs into the BCM. When the BCM detects the vehicle state is START (E-motor running) and goes into OFF, it shall activate a central unlock of all four door or only driver door motors provided the following conditions are fulfilled  Driver door lock status is “locked”  All doors are closed  Vehicle speed is 0 km/h  P gear engage If the above conditions are fulfilled, the BCM shall subsequently set the corresponding status message accordingly on CAN to STAT_DoorLockDriver = 0 "Unlocked". Note： When the right front door is detected to be opened, the BCM directly unlocks the other 3 doors | For RHD | 1. Vehicle is locked 2. All doors is closed 3. Vehicle speed = 0 4. Gear = D 5. Auto unlock is ON | VFDSAEEEP0004_01_VFe34_RHD_BCM_RHD_SPB_V1.2-0416 (1).docx, 5.3.2.1.3.8 Auto Unlock | 1. Open driver door | 1. All doors are unlocked | false |  |  |  | Outdated | Functional |  | Vehicle | Stand By |  | ON Emotor Running | pn.namth | Verify auto unlock when open driver door and setting auto unlock = ON, gear = D | VN\,LA\,CO\,ID\,MY\,PH\,TH | PLUS | 1.1.8 | Auto Unlock（停车熄火自动解锁） | Equivalence Partitioning (EP) |  |  | Delete TC after confirm spec with Hải, no need pre-condition for setting or gear |  | 2024-10-01 | 2024-11-06 | 1
#N/A | BCM | 1.1.8 Auto Unlock（停车熄火自动解锁） |  |  | High | Auto Unlock_0011 | Function availability in Vehicle States ¦ BCM Power Mode ¦ ¦ OFF ¦ ACC ¦ ON ¦ START ¦ ¦----------------¦--------------¦----------------¦------------¦-----------------¦-----------------¦ ¦ Vehicle State ¦ Vehicle Sleep ¦ Comfort Enable ¦ Accessory ¦ Driver Present ¦ E-motor running ¦ ¦ Applicable (X) ¦ ¦ ¦ ¦ ¦X ¦ The related components are the BCM, driver door lock latch and motor and all ajar switches which are all hardwired as inputs into the BCM. When the BCM detects the vehicle state is START (E-motor running) and goes into OFF, it shall activate a central unlock of all four door or only driver door motors provided the following conditions are fulfilled  Driver door lock status is “locked”  All doors are closed  Vehicle speed is 0 km/h  P gear engage If the above conditions are fulfilled, the BCM shall subsequently set the corresponding status message accordingly on CAN to STAT_DoorLockDriver = 0 "Unlocked". Note： When the right front door is detected to be opened, the BCM directly unlocks the other 3 doors | For RHD | 1. Vehicle is locked 2. All doors is closed 3. Vehicle speed = 0 4. Gear = D 5. Auto unlock is OFF | VFDSAEEEP0004_01_VFe34_RHD_BCM_RHD_SPB_V1.2-0416 (1).docx, 5.3.2.1.3.8 Auto Unlock | 1. Open driver door | 1. All doors are unlocked | false |  |  |  | Outdated | Functional |  | Vehicle | Stand By |  | ON Emotor Running | pn.namth | Verify auto unlock when open driver door and setting auto unlock = OFF, gear = D | VN\,LA\,CO\,ID\,MY\,PH\,TH | PLUS | 1.1.8 | Auto Unlock（停车熄火自动解锁） | Equivalence Partitioning (EP) |  |  | Delete TC after confirm spec with Hải, no need pre-condition for setting or gear |  | 2024-10-01 | 2024-11-06 | 1
#N/A | BCM | 1.1.8 Auto Unlock（停车熄火自动解锁） |  |  | High | Auto Unlock_0012 | Function availability in Vehicle States ¦ BCM Power Mode ¦ ¦ OFF ¦ ACC ¦ ON ¦ START ¦ ¦----------------¦--------------¦----------------¦------------¦-----------------¦-----------------¦ ¦ Vehicle State ¦ Vehicle Sleep ¦ Comfort Enable ¦ Accessory ¦ Driver Present ¦ E-motor running ¦ ¦ Applicable (X) ¦ ¦ ¦ ¦ ¦X ¦ The related components are the BCM, driver door lock latch and motor and all ajar switches which are all hardwired as inputs into the BCM. When the BCM detects the vehicle state is START (E-motor running) and goes into OFF, it shall activate a central unlock of all four door or only driver door motors provided the following conditions are fulfilled  Driver door lock status is “locked”  All doors are closed  Vehicle speed is 0 km/h  P gear engage If the above conditions are fulfilled, the BCM shall subsequently set the corresponding status message accordingly on CAN to STAT_DoorLockDriver = 0 "Unlocked". Note： When the right front door is detected to be opened, the BCM directly unlocks the other 3 doors | For RHD | 1. Vehicle is locked 2. All doors is closed 3. Vehicle speed = 0 4. Gear = R 5. Auto unlock is ON | VFDSAEEEP0004_01_VFe34_RHD_BCM_RHD_SPB_V1.2-0416 (1).docx, 5.3.2.1.3.8 Auto Unlock | 1. Open driver door | 1. All doors are unlocked | false |  |  |  | Outdated | Functional |  | Vehicle | Stand By |  | ON Emotor Running | pn.namth | Verify auto unlock when open driver door and setting auto unlock = ON, gear = R | VN\,LA\,CO\,ID\,MY\,PH\,TH | PLUS | 1.1.8 | Auto Unlock（停车熄火自动解锁） | Equivalence Partitioning (EP) |  |  | Delete TC after confirm spec with Hải, no need pre-condition for setting or gear |  | 2024-10-01 | 2024-11-06 | 1
#N/A | BCM | 1.1.8 Auto Unlock（停车熄火自动解锁） |  |  | High | Auto Unlock_0013 | Function availability in Vehicle States ¦ BCM Power Mode ¦ ¦ OFF ¦ ACC ¦ ON ¦ START ¦ ¦----------------¦--------------¦----------------¦------------¦-----------------¦-----------------¦ ¦ Vehicle State ¦ Vehicle Sleep ¦ Comfort Enable ¦ Accessory ¦ Driver Present ¦ E-motor running ¦ ¦ Applicable (X) ¦ ¦ ¦ ¦ ¦X ¦ The related components are the BCM, driver door lock latch and motor and all ajar switches which are all hardwired as inputs into the BCM. When the BCM detects the vehicle state is START (E-motor running) and goes into OFF, it shall activate a central unlock of all four door or only driver door motors provided the following conditions are fulfilled  Driver door lock status is “locked”  All doors are closed  Vehicle speed is 0 km/h  P gear engage If the above conditions are fulfilled, the BCM shall subsequently set the corresponding status message accordingly on CAN to STAT_DoorLockDriver = 0 "Unlocked". Note： When the right front door is detected to be opened, the BCM directly unlocks the other 3 doors | For RHD | 1. Vehicle is locked 2. All doors is closed 3. Vehicle speed = 0 4. Gear = R 5. Auto unlock is OFF | VFDSAEEEP0004_01_VFe34_RHD_BCM_RHD_SPB_V1.2-0416 (1).docx, 5.3.2.1.3.8 Auto Unlock | 1. Open driver door | 1. All doors are unlocked | false |  |  |  | Outdated | Functional |  | Vehicle | Stand By |  | ON Emotor Running | pn.namth | Verify auto unlock when open driver door and setting auto unlock = OFF, gear = R | VN\,LA\,CO\,ID\,MY\,PH\,TH | PLUS | 1.1.8 | Auto Unlock（停车熄火自动解锁） | Equivalence Partitioning (EP) |  |  | Delete TC after confirm spec with Hải, no need pre-condition for setting or gear |  | 2024-10-01 | 2024-11-06 | 1
#N/A | BCM | 1.1.8 Auto Unlock（停车熄火自动解锁） |  |  | High | Auto Unlock_0014 | Function availability in Vehicle States ¦ BCM Power Mode ¦ ¦ OFF ¦ ACC ¦ ON ¦ START ¦ ¦----------------¦--------------¦----------------¦------------¦-----------------¦-----------------¦ ¦ Vehicle State ¦ Vehicle Sleep ¦ Comfort Enable ¦ Accessory ¦ Driver Present ¦ E-motor running ¦ ¦ Applicable (X) ¦ ¦ ¦ ¦ ¦X ¦ The related components are the BCM, driver door lock latch and motor and all ajar switches which are all hardwired as inputs into the BCM. When the BCM detects the vehicle state is START (E-motor running) and goes into OFF, it shall activate a central unlock of all four door or only driver door motors provided the following conditions are fulfilled  Driver door lock status is “locked”  All doors are closed  Vehicle speed is 0 km/h  P gear engage If the above conditions are fulfilled, the BCM shall subsequently set the corresponding status message accordingly on CAN to STAT_DoorLockDriver = 0 "Unlocked". Note： When the right front door is detected to be opened, the BCM directly unlocks the other 3 doors | ALL (LHD and RHD) | 1. Vehicle is locked 2. All doors is closed 3. Vehicle speed = 0 4. Gear = N 5. Auto unlock is ON | VFDSAEEEP0004_01_VFe34_RHD_BCM_RHD_SPB_V1.2-0416 (1).docx, 5.3.2.1.3.8 Auto Unlock | 1. Change vehicle state to OFF | 1. Vehicle still locked STAT_DoorLockFL = 1 "Locked" | false |  |  |  | Outdated | Functional |  | Vehicle | Stand By |  | ON Emotor Running | pn.namth | Verify auto unlock not working when gear = N then turn OFF vehicle | VN\,LA\,CO\,ID\,MY\,PH\,TH | PLUS | 1.1.8 | Auto Unlock（停车熄火自动解锁） | Equivalence Partitioning (EP) |  |  | Delete TC after confirm spec with Hải, no need pre-condition for setting or gear |  | 2024-10-01 | 2024-11-06 | 1
3148153 | BCM | 1.4.3,1.4.5 Alarm_uniq, Triggering |  | Safety & Security validation | Highest | Anti-Theft_0025 | There are several states in which the Alarm-System can be. The BCM send’s the according state to the CAN within the Message "BCM_STAT_CENTRAL_LOCK" in the Signal "STAT_ATWS": ¦ Signal-Value ¦ Description ¦ Meaning ¦ ¦--------------¦------------------¦---------¦ ¦ 0x0 ¦ Secured ¦ Vehicle is locked by FOB key, door handle button and all hatches (doors, hood & trunk) are closed ¦ ¦ 0x1 ¦ Unsecured ¦ Vehicle is unlocked OR IGN state transits to ACC OR IGN_ON OR START (SESAM_CLAMP_STAT.STAT = terminal transition to 1 OR 2 OR 3) ¦ ¦ 0x2 ¦ Alarm ¦ Vehicle was locked by FOB key, door handle button and all hatches have been closed. <br> => One hatch changed its state from "closed" to "open". <br><br> **Special Case:** If driver door gets opened, there will be a 2–10 sec delay before alarm is triggered (to activate IGN in case of empty FOB battery). ¦ ¦ 0x3 ¦ Partly secured ¦ - Vehicle has been locked by FOB key OR door handle button but the tailgate is still open. <br> OR <br> Vehicle is locked and trunk gets opened via FOB button. <br> OR <br> Vehicle is locked and trunk gets opened via FKS request. ¦ ¦ 0x4 ¦ Reserved ¦ - ¦ ¦ 0x5 ¦ Reserved ¦ - ¦ ¦ 0x6 ¦ Reserved ¦ - ¦ ¦ 0x7 ¦ Signal Invalid ¦ Signal is not valid ¦ State Diagram Anti-Theft Notes: Condition for transition to unsecured: Activate ignition means: ign. state transits to ACC OR IGN ON “Legal trunk opening” is fulfilled, if ANY of following condition is met:  Trunk opening request via FOB  ext. trunk button request (PassiveAccessTrunk=”Pressed”) Handling for trunk opening request shall be done independently of ETG coding. ETG handling If ETG is coded, BCM shall consider trunk ajar status sent by ETG over CAN. After successfully locking of vehicle, BCM shall consider last valid status, received by ETG. In case of BUS is going asleep, BCM shall consider last valid status, received by ETG. If BCM is in "secured state" and former last valid trunk ajar status was "closed", BCM shall react on updated valid value, after ETG has been woken up BCM triggered by any trunk ajar status change. In order to detect legal trunk opening, following strategy shall be followed: In case of BCM is in secured state and receiving: BCM_ENTRY_CONTROL: PassiveAccessTrunk=”Pressed” OR BCM_ENTRY_CONTROL: RemoteAccessKey=”Tailgate Unlock Long Press” Trunk ajar status change received by ETG from closed to open (related to "Trunk Ajar Door Status") within 3s shall be handled as legally trunk opening: BCM shall transit from secured to partially secured, else alarm shall be triggered. Alarm If an alarm mode gets triggered, there shall be an acoustical alarm for 28 seconds. Therefore the horn will be activated with the following cycle duration:  500ms on (active)  500ms off (not active) Note: during alarm cycle, also horn activation by horn switch needs to be possible Indicator lights If an alarm mode gets triggered, there shall be an optical alarm for 28 seconds Therefore the hazard flasher will be activated with the following cycle duration:  500ms on (active)  500ms off (not active) Triggering The alarm shall be triggered for maximum 10 trigger (delay 2s between each cycle) events if ALL of following conditions are met:  Vehicle is locked and all hatches (doors, hood and trunk) are closed (ATWS is in "secured" state)  The status of any latch (except of FL door) changes from "closed" to "open" OR The status of the FL Door changes from "closed" to "open" AND Ignition has not been activated within 10 seconds. Note: IGN state shall be only considered on CAN. New alarm trigger shall be only possible after finished alarm cycle (transition from "Alarm" to "Secured") Stopping If the Alarm state is active, BCM shall stop the alarm, if ANY of following condition is met: Unlock/Panic the vehicle via FOB-button Door handle press (valid key evaluation done by BCM) Unlock vehicle via "Remote Function" (smart feature) (reserved) IGN state change to ON (only CAN signal to be considered) Open the trunk via FOB Lock the vehicle via FOB The maximum alarm time (28s) has expired within four door are closed The maximum trigger amount of trigger events is reached AND the maximum alarm time (28s) has expired. | For RHD | 1. All doors and tailgate closed 2. Vehicle is in secured state | VFDSAEEEP0004_01_VFe34_RHD_BCM_RHD_SPB_V1.2-0416 (1).docx, 5.3.2.2 Anti-Theft System,5.3.2.2.2 Anti-Theft System Modes | 1. Open bonnet | 1. Anti-theft alarm triggered | false |  |  |  | New | Functional |  | Vehicle | Static |  | OFF | pn.namth | Verify enter anti theft warning when open bonnet | VN\,LA\,CO\,ID\,MY\,PH\,TH | PLUS | 1.4.3,1.4.5 | Alarm_uniq, Triggering | Equivalence Partitioning (EP) |  |  |  |  | 2024-10-01 |  | 1
3148154 | BCM | 1.4.1,1.4.3 Secured_uniq,Alarm_uniq |  | Safety & Security validation | High | Anti-Theft_0026 | There are several states in which the Alarm-System can be. The BCM send’s the according state to the CAN within the Message "BCM_STAT_CENTRAL_LOCK" in the Signal "STAT_ATWS": ¦ Signal-Value ¦ Description ¦ Meaning ¦ ¦--------------¦------------------¦---------¦ ¦ 0x0 ¦ Secured ¦ Vehicle is locked by FOB key, door handle button and all hatches (doors, hood & trunk) are closed ¦ ¦ 0x1 ¦ Unsecured ¦ Vehicle is unlocked OR IGN state transits to ACC OR IGN_ON OR START (SESAM_CLAMP_STAT.STAT = terminal transition to 1 OR 2 OR 3) ¦ ¦ 0x2 ¦ Alarm ¦ Vehicle was locked by FOB key, door handle button and all hatches have been closed. <br> => One hatch changed its state from "closed" to "open". <br><br> **Special Case:** If driver door gets opened, there will be a 2–10 sec delay before alarm is triggered (to activate IGN in case of empty FOB battery). ¦ ¦ 0x3 ¦ Partly secured ¦ - Vehicle has been locked by FOB key OR door handle button but the tailgate is still open. <br> OR <br> Vehicle is locked and trunk gets opened via FOB button. <br> OR <br> Vehicle is locked and trunk gets opened via FKS request. ¦ ¦ 0x4 ¦ Reserved ¦ - ¦ ¦ 0x5 ¦ Reserved ¦ - ¦ ¦ 0x6 ¦ Reserved ¦ - ¦ ¦ 0x7 ¦ Signal Invalid ¦ Signal is not valid ¦ State Diagram Anti-Theft Notes: Condition for transition to unsecured: Activate ignition means: ign. state transits to ACC OR IGN ON “Legal trunk opening” is fulfilled, if ANY of following condition is met:  Trunk opening request via FOB  ext. trunk button request (PassiveAccessTrunk=”Pressed”) Handling for trunk opening request shall be done independently of ETG coding. ETG handling If ETG is coded, BCM shall consider trunk ajar status sent by ETG over CAN. After successfully locking of vehicle, BCM shall consider last valid status, received by ETG. In case of BUS is going asleep, BCM shall consider last valid status, received by ETG. If BCM is in "secured state" and former last valid trunk ajar status was "closed", BCM shall react on updated valid value, after ETG has been woken up BCM triggered by any trunk ajar status change. In order to detect legal trunk opening, following strategy shall be followed: In case of BCM is in secured state and receiving: BCM_ENTRY_CONTROL: PassiveAccessTrunk=”Pressed” OR BCM_ENTRY_CONTROL: RemoteAccessKey=”Tailgate Unlock Long Press” Trunk ajar status change received by ETG from closed to open (related to "Trunk Ajar Door Status") within 3s shall be handled as legally trunk opening: BCM shall transit from secured to partially secured, else alarm shall be triggered. Alarm If an alarm mode gets triggered, there shall be an acoustical alarm for 28 seconds. Therefore the horn will be activated with the following cycle duration:  500ms on (active)  500ms off (not active) Note: during alarm cycle, also horn activation by horn switch needs to be possible Indicator lights If an alarm mode gets triggered, there shall be an optical alarm for 28 seconds Therefore the hazard flasher will be activated with the following cycle duration:  500ms on (active)  500ms off (not active) Triggering The alarm shall be triggered for maximum 10 trigger (delay 2s between each cycle) events if ALL of following conditions are met:  Vehicle is locked and all hatches (doors, hood and trunk) are closed (ATWS is in "secured" state)  The status of any latch (except of FL door) changes from "closed" to "open" OR The status of the FL Door changes from "closed" to "open" AND Ignition has not been activated within 10 seconds. Note: IGN state shall be only considered on CAN. New alarm trigger shall be only possible after finished alarm cycle (transition from "Alarm" to "Secured") Stopping If the Alarm state is active, BCM shall stop the alarm, if ANY of following condition is met: Unlock/Panic the vehicle via FOB-button Door handle press (valid key evaluation done by BCM) Unlock vehicle via "Remote Function" (smart feature) (reserved) IGN state change to ON (only CAN signal to be considered) Open the trunk via FOB Lock the vehicle via FOB The maximum alarm time (28s) has expired within four door are closed The maximum trigger amount of trigger events is reached AND the maximum alarm time (28s) has expired. | ALL (LHD and RHD) | 1. Vehicle is in alarm state | VFDSAEEEP0004_01_VFe34_RHD_BCM_RHD_SPB_V1.2-0416 (1).docx, 5.3.2.2 Anti-Theft System,5.3.2.2.2 Anti-Theft System Modes | 1. Close all doors, tailgate, bonnet 2. Press "Lock" button on keyfob 3. Open any door from inside | 3. Anti-theft alarm triggered | false |  |  |  | New | Functional |  | Vehicle | Static |  | OFF | pn.namth | Verify transition from alarm to secured when press lock button | VN\,LA\,CO\,ID\,MY\,PH\,TH | PLUS | 1.4.1,1.4.3 | Secured_uniq,Alarm_uniq | Equivalence Partitioning (EP) |  |  |  |  | 2024-10-01 |  | 1
3148155 | BCM | 1.4.1,1.4.3 Secured_uniq,Alarm_uniq |  | Safety & Security validation | High | Anti-Theft_0027 | There are several states in which the Alarm-System can be. The BCM send’s the according state to the CAN within the Message "BCM_STAT_CENTRAL_LOCK" in the Signal "STAT_ATWS": ¦ Signal-Value ¦ Description ¦ Meaning ¦ ¦--------------¦------------------¦---------¦ ¦ 0x0 ¦ Secured ¦ Vehicle is locked by FOB key, door handle button and all hatches (doors, hood & trunk) are closed ¦ ¦ 0x1 ¦ Unsecured ¦ Vehicle is unlocked OR IGN state transits to ACC OR IGN_ON OR START (SESAM_CLAMP_STAT.STAT = terminal transition to 1 OR 2 OR 3) ¦ ¦ 0x2 ¦ Alarm ¦ Vehicle was locked by FOB key, door handle button and all hatches have been closed. <br> => One hatch changed its state from "closed" to "open". <br><br> **Special Case:** If driver door gets opened, there will be a 2–10 sec delay before alarm is triggered (to activate IGN in case of empty FOB battery). ¦ ¦ 0x3 ¦ Partly secured ¦ - Vehicle has been locked by FOB key OR door handle button but the tailgate is still open. <br> OR <br> Vehicle is locked and trunk gets opened via FOB button. <br> OR <br> Vehicle is locked and trunk gets opened via FKS request. ¦ ¦ 0x4 ¦ Reserved ¦ - ¦ ¦ 0x5 ¦ Reserved ¦ - ¦ ¦ 0x6 ¦ Reserved ¦ - ¦ ¦ 0x7 ¦ Signal Invalid ¦ Signal is not valid ¦ State Diagram Anti-Theft Notes: Condition for transition to unsecured: Activate ignition means: ign. state transits to ACC OR IGN ON “Legal trunk opening” is fulfilled, if ANY of following condition is met:  Trunk opening request via FOB  ext. trunk button request (PassiveAccessTrunk=”Pressed”) Handling for trunk opening request shall be done independently of ETG coding. ETG handling If ETG is coded, BCM shall consider trunk ajar status sent by ETG over CAN. After successfully locking of vehicle, BCM shall consider last valid status, received by ETG. In case of BUS is going asleep, BCM shall consider last valid status, received by ETG. If BCM is in "secured state" and former last valid trunk ajar status was "closed", BCM shall react on updated valid value, after ETG has been woken up BCM triggered by any trunk ajar status change. In order to detect legal trunk opening, following strategy shall be followed: In case of BCM is in secured state and receiving: BCM_ENTRY_CONTROL: PassiveAccessTrunk=”Pressed” OR BCM_ENTRY_CONTROL: RemoteAccessKey=”Tailgate Unlock Long Press” Trunk ajar status change received by ETG from closed to open (related to "Trunk Ajar Door Status") within 3s shall be handled as legally trunk opening: BCM shall transit from secured to partially secured, else alarm shall be triggered. Alarm If an alarm mode gets triggered, there shall be an acoustical alarm for 28 seconds. Therefore the horn will be activated with the following cycle duration:  500ms on (active)  500ms off (not active) Note: during alarm cycle, also horn activation by horn switch needs to be possible Indicator lights If an alarm mode gets triggered, there shall be an optical alarm for 28 seconds Therefore the hazard flasher will be activated with the following cycle duration:  500ms on (active)  500ms off (not active) Triggering The alarm shall be triggered for maximum 10 trigger (delay 2s between each cycle) events if ALL of following conditions are met:  Vehicle is locked and all hatches (doors, hood and trunk) are closed (ATWS is in "secured" state)  The status of any latch (except of FL door) changes from "closed" to "open" OR The status of the FL Door changes from "closed" to "open" AND Ignition has not been activated within 10 seconds. Note: IGN state shall be only considered on CAN. New alarm trigger shall be only possible after finished alarm cycle (transition from "Alarm" to "Secured") Stopping If the Alarm state is active, BCM shall stop the alarm, if ANY of following condition is met: Unlock/Panic the vehicle via FOB-button Door handle press (valid key evaluation done by BCM) Unlock vehicle via "Remote Function" (smart feature) (reserved) IGN state change to ON (only CAN signal to be considered) Open the trunk via FOB Lock the vehicle via FOB The maximum alarm time (28s) has expired within four door are closed The maximum trigger amount of trigger events is reached AND the maximum alarm time (28s) has expired. | ALL (LHD and RHD) | 1. Vehicle is in alarm state | VFDSAEEEP0004_01_VFe34_RHD_BCM_RHD_SPB_V1.2-0416 (1).docx, 5.3.2.2 Anti-Theft System,5.3.2.2.2 Anti-Theft System Modes | 1. Close all doors, tailgate, bonnet 2. Wait unitl alarm end 3. Open any door from inside | 3. Anti-theft alarm triggered | false |  |  |  | New | Functional |  | Vehicle | Static |  | OFF | pn.namth | Verify transition from alarm to secured when alarm expired | VN\,LA\,CO\,ID\,MY\,PH\,TH | PLUS | 1.4.1,1.4.3 | Secured_uniq,Alarm_uniq | Equivalence Partitioning (EP) |  |  |  |  | 2024-10-01 |  | 1
#N/A | BCM | 1.4.1,1.4.6 Secured_uniq,Partly secured |  |  | High | Anti-Theft_0028 | There are several states in which the Alarm-System can be. The BCM send’s the according state to the CAN within the Message "BCM_STAT_CENTRAL_LOCK" in the Signal "STAT_ATWS": ¦ Signal-Value ¦ Description ¦ Meaning ¦ ¦--------------¦------------------¦---------¦ ¦ 0x0 ¦ Secured ¦ Vehicle is locked by FOB key, door handle button and all hatches (doors, hood & trunk) are closed ¦ ¦ 0x1 ¦ Unsecured ¦ Vehicle is unlocked OR IGN state transits to ACC OR IGN_ON OR START (SESAM_CLAMP_STAT.STAT = terminal transition to 1 OR 2 OR 3) ¦ ¦ 0x2 ¦ Alarm ¦ Vehicle was locked by FOB key, door handle button and all hatches have been closed. <br> => One hatch changed its state from "closed" to "open". <br><br> **Special Case:** If driver door gets opened, there will be a 2–10 sec delay before alarm is triggered (to activate IGN in case of empty FOB battery). ¦ ¦ 0x3 ¦ Partly secured ¦ - Vehicle has been locked by FOB key OR door handle button but the tailgate is still open. <br> OR <br> Vehicle is locked and trunk gets opened via FOB button. <br> OR <br> Vehicle is locked and trunk gets opened via FKS request. ¦ ¦ 0x4 ¦ Reserved ¦ - ¦ ¦ 0x5 ¦ Reserved ¦ - ¦ ¦ 0x6 ¦ Reserved ¦ - ¦ ¦ 0x7 ¦ Signal Invalid ¦ Signal is not valid ¦ State Diagram Anti-Theft Notes: Condition for transition to unsecured: Activate ignition means: ign. state transits to ACC OR IGN ON “Legal trunk opening” is fulfilled, if ANY of following condition is met:  Trunk opening request via FOB  ext. trunk button request (PassiveAccessTrunk=”Pressed”) Handling for trunk opening request shall be done independently of ETG coding. ETG handling If ETG is coded, BCM shall consider trunk ajar status sent by ETG over CAN. After successfully locking of vehicle, BCM shall consider last valid status, received by ETG. In case of BUS is going asleep, BCM shall consider last valid status, received by ETG. If BCM is in "secured state" and former last valid trunk ajar status was "closed", BCM shall react on updated valid value, after ETG has been woken up BCM triggered by any trunk ajar status change. In order to detect legal trunk opening, following strategy shall be followed: In case of BCM is in secured state and receiving: BCM_ENTRY_CONTROL: PassiveAccessTrunk=”Pressed” OR BCM_ENTRY_CONTROL: RemoteAccessKey=”Tailgate Unlock Long Press” Trunk ajar status change received by ETG from closed to open (related to "Trunk Ajar Door Status") within 3s shall be handled as legally trunk opening: BCM shall transit from secured to partially secured, else alarm shall be triggered. Alarm If an alarm mode gets triggered, there shall be an acoustical alarm for 28 seconds. Therefore the horn will be activated with the following cycle duration:  500ms on (active)  500ms off (not active) Note: during alarm cycle, also horn activation by horn switch needs to be possible Indicator lights If an alarm mode gets triggered, there shall be an optical alarm for 28 seconds Therefore the hazard flasher will be activated with the following cycle duration:  500ms on (active)  500ms off (not active) Triggering The alarm shall be triggered for maximum 10 trigger (delay 2s between each cycle) events if ALL of following conditions are met:  Vehicle is locked and all hatches (doors, hood and trunk) are closed (ATWS is in "secured" state)  The status of any latch (except of FL door) changes from "closed" to "open" OR The status of the FL Door changes from "closed" to "open" AND Ignition has not been activated within 10 seconds. Note: IGN state shall be only considered on CAN. New alarm trigger shall be only possible after finished alarm cycle (transition from "Alarm" to "Secured") Stopping If the Alarm state is active, BCM shall stop the alarm, if ANY of following condition is met: Unlock/Panic the vehicle via FOB-button Door handle press (valid key evaluation done by BCM) Unlock vehicle via "Remote Function" (smart feature) (reserved) IGN state change to ON (only CAN signal to be considered) Open the trunk via FOB Lock the vehicle via FOB The maximum alarm time (28s) has expired within four door are closed The maximum trigger amount of trigger events is reached AND the maximum alarm time (28s) has expired. | ALL (LHD and RHD) | 1. Vehicle is in unsecured state 2. Tailgate is opened | VFDSAEEEP0004_01_VFe34_RHD_BCM_RHD_SPB_V1.2-0416 (1).docx, 5.3.2.2 Anti-Theft System,5.3.2.2.2 Anti-Theft System Modes | 1. Press lock button on keyfob 2. Close tailgate 3. Open any door from inside | 3. Anti-theft alarm triggered | false |  |  |  | Outdated | Functional |  | Vehicle | Stand By |  | OFF | pn.namth | Verify transition from partially secured to secured when alarm expired | VN\,LA\,CO\,ID\,MY\,PH\,TH | PLUS | 1.4.1,1.4.6 | Secured_uniq,Partly secured | Equivalence Partitioning (EP) |  |  | Spec updated remove transition from unsecured to partially secured |  | 2024-10-01 |  | 1
3148156 | BCM | 1.4.1,1.4.6,1.4.3 Secured_uniq,Partly secured,Alarm_uniq |  | Safety & Security validation | High | Anti-Theft_0029 | There are several states in which the Alarm-System can be. The BCM send’s the according state to the CAN within the Message "BCM_STAT_CENTRAL_LOCK" in the Signal "STAT_ATWS": ¦ Signal-Value ¦ Description ¦ Meaning ¦ ¦--------------¦------------------¦---------¦ ¦ 0x0 ¦ Secured ¦ Vehicle is locked by FOB key, door handle button and all hatches (doors, hood & trunk) are closed ¦ ¦ 0x1 ¦ Unsecured ¦ Vehicle is unlocked OR IGN state transits to ACC OR IGN_ON OR START (SESAM_CLAMP_STAT.STAT = terminal transition to 1 OR 2 OR 3) ¦ ¦ 0x2 ¦ Alarm ¦ Vehicle was locked by FOB key, door handle button and all hatches have been closed. <br> => One hatch changed its state from "closed" to "open". <br><br> **Special Case:** If driver door gets opened, there will be a 2–10 sec delay before alarm is triggered (to activate IGN in case of empty FOB battery). ¦ ¦ 0x3 ¦ Partly secured ¦ - Vehicle has been locked by FOB key OR door handle button but the tailgate is still open. <br> OR <br> Vehicle is locked and trunk gets opened via FOB button. <br> OR <br> Vehicle is locked and trunk gets opened via FKS request. ¦ ¦ 0x4 ¦ Reserved ¦ - ¦ ¦ 0x5 ¦ Reserved ¦ - ¦ ¦ 0x6 ¦ Reserved ¦ - ¦ ¦ 0x7 ¦ Signal Invalid ¦ Signal is not valid ¦ State Diagram Anti-Theft Notes: Condition for transition to unsecured: Activate ignition means: ign. state transits to ACC OR IGN ON “Legal trunk opening” is fulfilled, if ANY of following condition is met:  Trunk opening request via FOB  ext. trunk button request (PassiveAccessTrunk=”Pressed”) Handling for trunk opening request shall be done independently of ETG coding. ETG handling If ETG is coded, BCM shall consider trunk ajar status sent by ETG over CAN. After successfully locking of vehicle, BCM shall consider last valid status, received by ETG. In case of BUS is going asleep, BCM shall consider last valid status, received by ETG. If BCM is in "secured state" and former last valid trunk ajar status was "closed", BCM shall react on updated valid value, after ETG has been woken up BCM triggered by any trunk ajar status change. In order to detect legal trunk opening, following strategy shall be followed: In case of BCM is in secured state and receiving: BCM_ENTRY_CONTROL: PassiveAccessTrunk=”Pressed” OR BCM_ENTRY_CONTROL: RemoteAccessKey=”Tailgate Unlock Long Press” Trunk ajar status change received by ETG from closed to open (related to "Trunk Ajar Door Status") within 3s shall be handled as legally trunk opening: BCM shall transit from secured to partially secured, else alarm shall be triggered. Alarm If an alarm mode gets triggered, there shall be an acoustical alarm for 28 seconds. Therefore the horn will be activated with the following cycle duration:  500ms on (active)  500ms off (not active) Note: during alarm cycle, also horn activation by horn switch needs to be possible Indicator lights If an alarm mode gets triggered, there shall be an optical alarm for 28 seconds Therefore the hazard flasher will be activated with the following cycle duration:  500ms on (active)  500ms off (not active) Triggering The alarm shall be triggered for maximum 10 trigger (delay 2s between each cycle) events if ALL of following conditions are met:  Vehicle is locked and all hatches (doors, hood and trunk) are closed (ATWS is in "secured" state)  The status of any latch (except of FL door) changes from "closed" to "open" OR The status of the FL Door changes from "closed" to "open" AND Ignition has not been activated within 10 seconds. Note: IGN state shall be only considered on CAN. New alarm trigger shall be only possible after finished alarm cycle (transition from "Alarm" to "Secured") Stopping If the Alarm state is active, BCM shall stop the alarm, if ANY of following condition is met: Unlock/Panic the vehicle via FOB-button Door handle press (valid key evaluation done by BCM) Unlock vehicle via "Remote Function" (smart feature) (reserved) IGN state change to ON (only CAN signal to be considered) Open the trunk via FOB Lock the vehicle via FOB The maximum alarm time (28s) has expired within four door are closed The maximum trigger amount of trigger events is reached AND the maximum alarm time (28s) has expired. | ALL (LHD and RHD) | 1. Vehicle is in secured state | VFDSAEEEP0004_01_VFe34_RHD_BCM_RHD_SPB_V1.2-0416 (1).docx, 5.3.2.2 Anti-Theft System,5.3.2.2.2 Anti-Theft System Modes | 1. Open FL door from inside over 10s 2. Press "Lock" button on key fob 3. Close FL door 4. Open any door from inside | 3. Vehicle enter secured state 4. Anti-theft triggered | false |  |  |  | New | Functional |  | Vehicle | Static |  | OFF | pn.namth | Verify transition from alarm to partially secured to secured when open FL door | VN\,LA\,CO\,ID\,MY\,PH\,TH | PLUS | 1.4.1,1.4.6,1.4.3 | Secured_uniq,Partly secured,Alarm_uniq | Equivalence Partitioning (EP) |  |  |  |  | 2024-10-01 |  | 1
3148157 | BCM | 1.4.1,1.4.6,1.4.3 Secured_uniq,Partly secured,Alarm_uniq |  | Safety & Security validation | High | Anti-Theft_0030 | There are several states in which the Alarm-System can be. The BCM send’s the according state to the CAN within the Message "BCM_STAT_CENTRAL_LOCK" in the Signal "STAT_ATWS": ¦ Signal-Value ¦ Description ¦ Meaning ¦ ¦--------------¦------------------¦---------¦ ¦ 0x0 ¦ Secured ¦ Vehicle is locked by FOB key, door handle button and all hatches (doors, hood & trunk) are closed ¦ ¦ 0x1 ¦ Unsecured ¦ Vehicle is unlocked OR IGN state transits to ACC OR IGN_ON OR START (SESAM_CLAMP_STAT.STAT = terminal transition to 1 OR 2 OR 3) ¦ ¦ 0x2 ¦ Alarm ¦ Vehicle was locked by FOB key, door handle button and all hatches have been closed. <br> => One hatch changed its state from "closed" to "open". <br><br> **Special Case:** If driver door gets opened, there will be a 2–10 sec delay before alarm is triggered (to activate IGN in case of empty FOB battery). ¦ ¦ 0x3 ¦ Partly secured ¦ - Vehicle has been locked by FOB key OR door handle button but the tailgate is still open. <br> OR <br> Vehicle is locked and trunk gets opened via FOB button. <br> OR <br> Vehicle is locked and trunk gets opened via FKS request. ¦ ¦ 0x4 ¦ Reserved ¦ - ¦ ¦ 0x5 ¦ Reserved ¦ - ¦ ¦ 0x6 ¦ Reserved ¦ - ¦ ¦ 0x7 ¦ Signal Invalid ¦ Signal is not valid ¦ State Diagram Anti-Theft Notes: Condition for transition to unsecured: Activate ignition means: ign. state transits to ACC OR IGN ON “Legal trunk opening” is fulfilled, if ANY of following condition is met:  Trunk opening request via FOB  ext. trunk button request (PassiveAccessTrunk=”Pressed”) Handling for trunk opening request shall be done independently of ETG coding. ETG handling If ETG is coded, BCM shall consider trunk ajar status sent by ETG over CAN. After successfully locking of vehicle, BCM shall consider last valid status, received by ETG. In case of BUS is going asleep, BCM shall consider last valid status, received by ETG. If BCM is in "secured state" and former last valid trunk ajar status was "closed", BCM shall react on updated valid value, after ETG has been woken up BCM triggered by any trunk ajar status change. In order to detect legal trunk opening, following strategy shall be followed: In case of BCM is in secured state and receiving: BCM_ENTRY_CONTROL: PassiveAccessTrunk=”Pressed” OR BCM_ENTRY_CONTROL: RemoteAccessKey=”Tailgate Unlock Long Press” Trunk ajar status change received by ETG from closed to open (related to "Trunk Ajar Door Status") within 3s shall be handled as legally trunk opening: BCM shall transit from secured to partially secured, else alarm shall be triggered. Alarm If an alarm mode gets triggered, there shall be an acoustical alarm for 28 seconds. Therefore the horn will be activated with the following cycle duration:  500ms on (active)  500ms off (not active) Note: during alarm cycle, also horn activation by horn switch needs to be possible Indicator lights If an alarm mode gets triggered, there shall be an optical alarm for 28 seconds Therefore the hazard flasher will be activated with the following cycle duration:  500ms on (active)  500ms off (not active) Triggering The alarm shall be triggered for maximum 10 trigger (delay 2s between each cycle) events if ALL of following conditions are met:  Vehicle is locked and all hatches (doors, hood and trunk) are closed (ATWS is in "secured" state)  The status of any latch (except of FL door) changes from "closed" to "open" OR The status of the FL Door changes from "closed" to "open" AND Ignition has not been activated within 10 seconds. Note: IGN state shall be only considered on CAN. New alarm trigger shall be only possible after finished alarm cycle (transition from "Alarm" to "Secured") Stopping If the Alarm state is active, BCM shall stop the alarm, if ANY of following condition is met: Unlock/Panic the vehicle via FOB-button Door handle press (valid key evaluation done by BCM) Unlock vehicle via "Remote Function" (smart feature) (reserved) IGN state change to ON (only CAN signal to be considered) Open the trunk via FOB Lock the vehicle via FOB The maximum alarm time (28s) has expired within four door are closed The maximum trigger amount of trigger events is reached AND the maximum alarm time (28s) has expired. | ALL (LHD and RHD) | 1. Vehicle is in secured state | VFDSAEEEP0004_01_VFe34_RHD_BCM_RHD_SPB_V1.2-0416 (1).docx, 5.3.2.2 Anti-Theft System,5.3.2.2.2 Anti-Theft System Modes | 1. Open FR door from inside 2. Press "Lock" button on key fob 3. Close FR door 4. Open any door from inside | 3. Vehicle enter secured state 4. Anti-theft triggered | false |  |  |  | New | Functional |  | Vehicle | Static |  | OFF | pn.namth | Verify transition from alarm to partially secured to secured when open FR door | VN\,LA\,CO\,ID\,MY\,PH\,TH | PLUS | 1.4.1,1.4.6,1.4.3 | Secured_uniq,Partly secured,Alarm_uniq | Equivalence Partitioning (EP) |  |  |  |  | 2024-10-01 |  | 1
3148158 | BCM | 1.4.1,1.4.6,1.4.3 Secured_uniq,Partly secured,Alarm_uniq |  | Safety & Security validation | High | Anti-Theft_0031 | There are several states in which the Alarm-System can be. The BCM send’s the according state to the CAN within the Message "BCM_STAT_CENTRAL_LOCK" in the Signal "STAT_ATWS": ¦ Signal-Value ¦ Description ¦ Meaning ¦ ¦--------------¦------------------¦---------¦ ¦ 0x0 ¦ Secured ¦ Vehicle is locked by FOB key, door handle button and all hatches (doors, hood & trunk) are closed ¦ ¦ 0x1 ¦ Unsecured ¦ Vehicle is unlocked OR IGN state transits to ACC OR IGN_ON OR START (SESAM_CLAMP_STAT.STAT = terminal transition to 1 OR 2 OR 3) ¦ ¦ 0x2 ¦ Alarm ¦ Vehicle was locked by FOB key, door handle button and all hatches have been closed. <br> => One hatch changed its state from "closed" to "open". <br><br> **Special Case:** If driver door gets opened, there will be a 2–10 sec delay before alarm is triggered (to activate IGN in case of empty FOB battery). ¦ ¦ 0x3 ¦ Partly secured ¦ - Vehicle has been locked by FOB key OR door handle button but the tailgate is still open. <br> OR <br> Vehicle is locked and trunk gets opened via FOB button. <br> OR <br> Vehicle is locked and trunk gets opened via FKS request. ¦ ¦ 0x4 ¦ Reserved ¦ - ¦ ¦ 0x5 ¦ Reserved ¦ - ¦ ¦ 0x6 ¦ Reserved ¦ - ¦ ¦ 0x7 ¦ Signal Invalid ¦ Signal is not valid ¦ State Diagram Anti-Theft Notes: Condition for transition to unsecured: Activate ignition means: ign. state transits to ACC OR IGN ON “Legal trunk opening” is fulfilled, if ANY of following condition is met:  Trunk opening request via FOB  ext. trunk button request (PassiveAccessTrunk=”Pressed”) Handling for trunk opening request shall be done independently of ETG coding. ETG handling If ETG is coded, BCM shall consider trunk ajar status sent by ETG over CAN. After successfully locking of vehicle, BCM shall consider last valid status, received by ETG. In case of BUS is going asleep, BCM shall consider last valid status, received by ETG. If BCM is in "secured state" and former last valid trunk ajar status was "closed", BCM shall react on updated valid value, after ETG has been woken up BCM triggered by any trunk ajar status change. In order to detect legal trunk opening, following strategy shall be followed: In case of BCM is in secured state and receiving: BCM_ENTRY_CONTROL: PassiveAccessTrunk=”Pressed” OR BCM_ENTRY_CONTROL: RemoteAccessKey=”Tailgate Unlock Long Press” Trunk ajar status change received by ETG from closed to open (related to "Trunk Ajar Door Status") within 3s shall be handled as legally trunk opening: BCM shall transit from secured to partially secured, else alarm shall be triggered. Alarm If an alarm mode gets triggered, there shall be an acoustical alarm for 28 seconds. Therefore the horn will be activated with the following cycle duration:  500ms on (active)  500ms off (not active) Note: during alarm cycle, also horn activation by horn switch needs to be possible Indicator lights If an alarm mode gets triggered, there shall be an optical alarm for 28 seconds Therefore the hazard flasher will be activated with the following cycle duration:  500ms on (active)  500ms off (not active) Triggering The alarm shall be triggered for maximum 10 trigger (delay 2s between each cycle) events if ALL of following conditions are met:  Vehicle is locked and all hatches (doors, hood and trunk) are closed (ATWS is in "secured" state)  The status of any latch (except of FL door) changes from "closed" to "open" OR The status of the FL Door changes from "closed" to "open" AND Ignition has not been activated within 10 seconds. Note: IGN state shall be only considered on CAN. New alarm trigger shall be only possible after finished alarm cycle (transition from "Alarm" to "Secured") Stopping If the Alarm state is active, BCM shall stop the alarm, if ANY of following condition is met: Unlock/Panic the vehicle via FOB-button Door handle press (valid key evaluation done by BCM) Unlock vehicle via "Remote Function" (smart feature) (reserved) IGN state change to ON (only CAN signal to be considered) Open the trunk via FOB Lock the vehicle via FOB The maximum alarm time (28s) has expired within four door are closed The maximum trigger amount of trigger events is reached AND the maximum alarm time (28s) has expired. | ALL (LHD and RHD) | 1. Vehicle is in secured state | VFDSAEEEP0004_01_VFe34_RHD_BCM_RHD_SPB_V1.2-0416 (1).docx, 5.3.2.2 Anti-Theft System,5.3.2.2.2 Anti-Theft System Modes | 1. Open RR door from inside 2. Press "Lock" button on key fob 3. Close RR door 4. Open any door from inside | 3. Vehicle enter secured state 4. Anti-theft triggered | false |  |  |  | New | Functional |  | Vehicle | Static |  | OFF | pn.namth | Verify transition from alarm to partially secured to secured when open RR door | VN\,LA\,CO\,ID\,MY\,PH\,TH | PLUS | 1.4.1,1.4.6,1.4.3 | Secured_uniq,Partly secured,Alarm_uniq | Equivalence Partitioning (EP) |  |  |  |  | 2024-10-01 |  | 1
3148159 | BCM | 1.4.1,1.4.6,1.4.3 Secured_uniq,Partly secured,Alarm_uniq |  | Safety & Security validation | High | Anti-Theft_0032 | There are several states in which the Alarm-System can be. The BCM send’s the according state to the CAN within the Message "BCM_STAT_CENTRAL_LOCK" in the Signal "STAT_ATWS": ¦ Signal-Value ¦ Description ¦ Meaning ¦ ¦--------------¦------------------¦---------¦ ¦ 0x0 ¦ Secured ¦ Vehicle is locked by FOB key, door handle button and all hatches (doors, hood & trunk) are closed ¦ ¦ 0x1 ¦ Unsecured ¦ Vehicle is unlocked OR IGN state transits to ACC OR IGN_ON OR START (SESAM_CLAMP_STAT.STAT = terminal transition to 1 OR 2 OR 3) ¦ ¦ 0x2 ¦ Alarm ¦ Vehicle was locked by FOB key, door handle button and all hatches have been closed. <br> => One hatch changed its state from "closed" to "open". <br><br> **Special Case:** If driver door gets opened, there will be a 2–10 sec delay before alarm is triggered (to activate IGN in case of empty FOB battery). ¦ ¦ 0x3 ¦ Partly secured ¦ - Vehicle has been locked by FOB key OR door handle button but the tailgate is still open. <br> OR <br> Vehicle is locked and trunk gets opened via FOB button. <br> OR <br> Vehicle is locked and trunk gets opened via FKS request. ¦ ¦ 0x4 ¦ Reserved ¦ - ¦ ¦ 0x5 ¦ Reserved ¦ - ¦ ¦ 0x6 ¦ Reserved ¦ - ¦ ¦ 0x7 ¦ Signal Invalid ¦ Signal is not valid ¦ State Diagram Anti-Theft Notes: Condition for transition to unsecured: Activate ignition means: ign. state transits to ACC OR IGN ON “Legal trunk opening” is fulfilled, if ANY of following condition is met:  Trunk opening request via FOB  ext. trunk button request (PassiveAccessTrunk=”Pressed”) Handling for trunk opening request shall be done independently of ETG coding. ETG handling If ETG is coded, BCM shall consider trunk ajar status sent by ETG over CAN. After successfully locking of vehicle, BCM shall consider last valid status, received by ETG. In case of BUS is going asleep, BCM shall consider last valid status, received by ETG. If BCM is in "secured state" and former last valid trunk ajar status was "closed", BCM shall react on updated valid value, after ETG has been woken up BCM triggered by any trunk ajar status change. In order to detect legal trunk opening, following strategy shall be followed: In case of BCM is in secured state and receiving: BCM_ENTRY_CONTROL: PassiveAccessTrunk=”Pressed” OR BCM_ENTRY_CONTROL: RemoteAccessKey=”Tailgate Unlock Long Press” Trunk ajar status change received by ETG from closed to open (related to "Trunk Ajar Door Status") within 3s shall be handled as legally trunk opening: BCM shall transit from secured to partially secured, else alarm shall be triggered. Alarm If an alarm mode gets triggered, there shall be an acoustical alarm for 28 seconds. Therefore the horn will be activated with the following cycle duration:  500ms on (active)  500ms off (not active) Note: during alarm cycle, also horn activation by horn switch needs to be possible Indicator lights If an alarm mode gets triggered, there shall be an optical alarm for 28 seconds Therefore the hazard flasher will be activated with the following cycle duration:  500ms on (active)  500ms off (not active) Triggering The alarm shall be triggered for maximum 10 trigger (delay 2s between each cycle) events if ALL of following conditions are met:  Vehicle is locked and all hatches (doors, hood and trunk) are closed (ATWS is in "secured" state)  The status of any latch (except of FL door) changes from "closed" to "open" OR The status of the FL Door changes from "closed" to "open" AND Ignition has not been activated within 10 seconds. Note: IGN state shall be only considered on CAN. New alarm trigger shall be only possible after finished alarm cycle (transition from "Alarm" to "Secured") Stopping If the Alarm state is active, BCM shall stop the alarm, if ANY of following condition is met: Unlock/Panic the vehicle via FOB-button Door handle press (valid key evaluation done by BCM) Unlock vehicle via "Remote Function" (smart feature) (reserved) IGN state change to ON (only CAN signal to be considered) Open the trunk via FOB Lock the vehicle via FOB The maximum alarm time (28s) has expired within four door are closed The maximum trigger amount of trigger events is reached AND the maximum alarm time (28s) has expired. | ALL (LHD and RHD) | 1. Vehicle is in secured state | VFDSAEEEP0004_01_VFe34_RHD_BCM_RHD_SPB_V1.2-0416 (1).docx, 5.3.2.2 Anti-Theft System,5.3.2.2.2 Anti-Theft System Modes | 1. Open RL door from inside 2. Press "Lock" button on key fob 3. Close RL door 4. Open any door from inside | 3. Vehicle enter secured state 4. Anti-theft triggered | false |  |  |  | New | Functional |  | Vehicle | Static |  | OFF | pn.namth | Verify transition from alarm to partially secured to secured when open RL door | VN\,LA\,CO\,ID\,MY\,PH\,TH | PLUS | 1.4.1,1.4.6,1.4.3 | Secured_uniq,Partly secured,Alarm_uniq | Equivalence Partitioning (EP) |  |  |  |  | 2024-10-01 |  | 1
3148160 | BCM | 1.4.1,1.4.6,1.4.3 Secured_uniq,Partly secured,Alarm_uniq |  | Safety & Security validation | High | Anti-Theft_0033 | There are several states in which the Alarm-System can be. The BCM send’s the according state to the CAN within the Message "BCM_STAT_CENTRAL_LOCK" in the Signal "STAT_ATWS": ¦ Signal-Value ¦ Description ¦ Meaning ¦ ¦--------------¦------------------¦---------¦ ¦ 0x0 ¦ Secured ¦ Vehicle is locked by FOB key, door handle button and all hatches (doors, hood & trunk) are closed ¦ ¦ 0x1 ¦ Unsecured ¦ Vehicle is unlocked OR IGN state transits to ACC OR IGN_ON OR START (SESAM_CLAMP_STAT.STAT = terminal transition to 1 OR 2 OR 3) ¦ ¦ 0x2 ¦ Alarm ¦ Vehicle was locked by FOB key, door handle button and all hatches have been closed. <br> => One hatch changed its state from "closed" to "open". <br><br> **Special Case:** If driver door gets opened, there will be a 2–10 sec delay before alarm is triggered (to activate IGN in case of empty FOB battery). ¦ ¦ 0x3 ¦ Partly secured ¦ - Vehicle has been locked by FOB key OR door handle button but the tailgate is still open. <br> OR <br> Vehicle is locked and trunk gets opened via FOB button. <br> OR <br> Vehicle is locked and trunk gets opened via FKS request. ¦ ¦ 0x4 ¦ Reserved ¦ - ¦ ¦ 0x5 ¦ Reserved ¦ - ¦ ¦ 0x6 ¦ Reserved ¦ - ¦ ¦ 0x7 ¦ Signal Invalid ¦ Signal is not valid ¦ State Diagram Anti-Theft Notes: Condition for transition to unsecured: Activate ignition means: ign. state transits to ACC OR IGN ON “Legal trunk opening” is fulfilled, if ANY of following condition is met:  Trunk opening request via FOB  ext. trunk button request (PassiveAccessTrunk=”Pressed”) Handling for trunk opening request shall be done independently of ETG coding. ETG handling If ETG is coded, BCM shall consider trunk ajar status sent by ETG over CAN. After successfully locking of vehicle, BCM shall consider last valid status, received by ETG. In case of BUS is going asleep, BCM shall consider last valid status, received by ETG. If BCM is in "secured state" and former last valid trunk ajar status was "closed", BCM shall react on updated valid value, after ETG has been woken up BCM triggered by any trunk ajar status change. In order to detect legal trunk opening, following strategy shall be followed: In case of BCM is in secured state and receiving: BCM_ENTRY_CONTROL: PassiveAccessTrunk=”Pressed” OR BCM_ENTRY_CONTROL: RemoteAccessKey=”Tailgate Unlock Long Press” Trunk ajar status change received by ETG from closed to open (related to "Trunk Ajar Door Status") within 3s shall be handled as legally trunk opening: BCM shall transit from secured to partially secured, else alarm shall be triggered. Alarm If an alarm mode gets triggered, there shall be an acoustical alarm for 28 seconds. Therefore the horn will be activated with the following cycle duration:  500ms on (active)  500ms off (not active) Note: during alarm cycle, also horn activation by horn switch needs to be possible Indicator lights If an alarm mode gets triggered, there shall be an optical alarm for 28 seconds Therefore the hazard flasher will be activated with the following cycle duration:  500ms on (active)  500ms off (not active) Triggering The alarm shall be triggered for maximum 10 trigger (delay 2s between each cycle) events if ALL of following conditions are met:  Vehicle is locked and all hatches (doors, hood and trunk) are closed (ATWS is in "secured" state)  The status of any latch (except of FL door) changes from "closed" to "open" OR The status of the FL Door changes from "closed" to "open" AND Ignition has not been activated within 10 seconds. Note: IGN state shall be only considered on CAN. New alarm trigger shall be only possible after finished alarm cycle (transition from "Alarm" to "Secured") Stopping If the Alarm state is active, BCM shall stop the alarm, if ANY of following condition is met: Unlock/Panic the vehicle via FOB-button Door handle press (valid key evaluation done by BCM) Unlock vehicle via "Remote Function" (smart feature) (reserved) IGN state change to ON (only CAN signal to be considered) Open the trunk via FOB Lock the vehicle via FOB The maximum alarm time (28s) has expired within four door are closed The maximum trigger amount of trigger events is reached AND the maximum alarm time (28s) has expired. | For RHD | 1. Vehicle is in secured state | VFDSAEEEP0004_01_VFe34_RHD_BCM_RHD_SPB_V1.2-0416 (1).docx, 5.3.2.2 Anti-Theft System,5.3.2.2.2 Anti-Theft System Modes | 1. Open bonnet from inside 2. Press "Lock" button on key fob 3. Close bonnet 4. Open any door from inside | 3. Vehicle enter secured state 4. Anti-theft triggered | false |  |  |  | New | Functional |  | Vehicle | Static |  | OFF | pn.namth | Verify transition from alarm to partially secured to secured when open bonnet | VN\,LA\,CO\,ID\,MY\,PH\,TH | PLUS | 1.4.1,1.4.6,1.4.3 | Secured_uniq,Partly secured,Alarm_uniq | Equivalence Partitioning (EP) |  |  |  |  | 2024-10-01 |  | 1
#N/A | BCM | 1.4.1,1.4.6,1.4.3 Secured_uniq,Partly secured,Alarm_uniq |  |  | High | Anti-Theft_0034 | There are several states in which the Alarm-System can be. The BCM send’s the according state to the CAN within the Message "BCM_STAT_CENTRAL_LOCK" in the Signal "STAT_ATWS": ¦ Signal-Value ¦ Description ¦ Meaning ¦ ¦--------------¦------------------¦---------¦ ¦ 0x0 ¦ Secured ¦ Vehicle is locked by FOB key, door handle button and all hatches (doors, hood & trunk) are closed ¦ ¦ 0x1 ¦ Unsecured ¦ Vehicle is unlocked OR IGN state transits to ACC OR IGN_ON OR START (SESAM_CLAMP_STAT.STAT = terminal transition to 1 OR 2 OR 3) ¦ ¦ 0x2 ¦ Alarm ¦ Vehicle was locked by FOB key, door handle button and all hatches have been closed. <br> => One hatch changed its state from "closed" to "open". <br><br> **Special Case:** If driver door gets opened, there will be a 2–10 sec delay before alarm is triggered (to activate IGN in case of empty FOB battery). ¦ ¦ 0x3 ¦ Partly secured ¦ - Vehicle has been locked by FOB key OR door handle button but the tailgate is still open. <br> OR <br> Vehicle is locked and trunk gets opened via FOB button. <br> OR <br> Vehicle is locked and trunk gets opened via FKS request. ¦ ¦ 0x4 ¦ Reserved ¦ - ¦ ¦ 0x5 ¦ Reserved ¦ - ¦ ¦ 0x6 ¦ Reserved ¦ - ¦ ¦ 0x7 ¦ Signal Invalid ¦ Signal is not valid ¦ State Diagram Anti-Theft Notes: Condition for transition to unsecured: Activate ignition means: ign. state transits to ACC OR IGN ON “Legal trunk opening” is fulfilled, if ANY of following condition is met:  Trunk opening request via FOB  ext. trunk button request (PassiveAccessTrunk=”Pressed”) Handling for trunk opening request shall be done independently of ETG coding. ETG handling If ETG is coded, BCM shall consider trunk ajar status sent by ETG over CAN. After successfully locking of vehicle, BCM shall consider last valid status, received by ETG. In case of BUS is going asleep, BCM shall consider last valid status, received by ETG. If BCM is in "secured state" and former last valid trunk ajar status was "closed", BCM shall react on updated valid value, after ETG has been woken up BCM triggered by any trunk ajar status change. In order to detect legal trunk opening, following strategy shall be followed: In case of BCM is in secured state and receiving: BCM_ENTRY_CONTROL: PassiveAccessTrunk=”Pressed” OR BCM_ENTRY_CONTROL: RemoteAccessKey=”Tailgate Unlock Long Press” Trunk ajar status change received by ETG from closed to open (related to "Trunk Ajar Door Status") within 3s shall be handled as legally trunk opening: BCM shall transit from secured to partially secured, else alarm shall be triggered. Alarm If an alarm mode gets triggered, there shall be an acoustical alarm for 28 seconds. Therefore the horn will be activated with the following cycle duration:  500ms on (active)  500ms off (not active) Note: during alarm cycle, also horn activation by horn switch needs to be possible Indicator lights If an alarm mode gets triggered, there shall be an optical alarm for 28 seconds Therefore the hazard flasher will be activated with the following cycle duration:  500ms on (active)  500ms off (not active) Triggering The alarm shall be triggered for maximum 10 trigger (delay 2s between each cycle) events if ALL of following conditions are met:  Vehicle is locked and all hatches (doors, hood and trunk) are closed (ATWS is in "secured" state)  The status of any latch (except of FL door) changes from "closed" to "open" OR The status of the FL Door changes from "closed" to "open" AND Ignition has not been activated within 10 seconds. Note: IGN state shall be only considered on CAN. New alarm trigger shall be only possible after finished alarm cycle (transition from "Alarm" to "Secured") Stopping If the Alarm state is active, BCM shall stop the alarm, if ANY of following condition is met: Unlock/Panic the vehicle via FOB-button Door handle press (valid key evaluation done by BCM) Unlock vehicle via "Remote Function" (smart feature) (reserved) IGN state change to ON (only CAN signal to be considered) Open the trunk via FOB Lock the vehicle via FOB The maximum alarm time (28s) has expired within four door are closed The maximum trigger amount of trigger events is reached AND the maximum alarm time (28s) has expired. | ALL (LHD and RHD) | 1. Vehicle is in unsecured state 2. Tailgate is opened | VFDSAEEEP0004_01_VFe34_RHD_BCM_RHD_SPB_V1.2-0416 (1).docx, 5.3.2.2 Anti-Theft System,5.3.2.2.2 Anti-Theft System Modes | 1. Press "Lock" button on keyfob 2. Press "Unlock" button on keyfob 3. Open any door from inside | 2. Vehicle enter unsecured state 3. Anti-theft NOT triggered | false |  |  |  | Outdated | Functional |  | Vehicle | Stand By |  | OFF | pn.namth | Verify transition from partially secured to unsecured when press unlock button | VN\,LA\,CO\,ID\,MY\,PH\,TH | PLUS | 1.4.1,1.4.6,1.4.3 | Secured_uniq,Partly secured,Alarm_uniq | Equivalence Partitioning (EP) |  |  | Spec updated remove transition from unsecured to partially secured |  | 2024-10-02 | 2024-11-07 | 1
#N/A | BCM | 1.4.1,1.4.6,1.4.3 Secured_uniq,Partly secured,Alarm_uniq |  |  | High | Anti-Theft_0035 | There are several states in which the Alarm-System can be. The BCM send’s the according state to the CAN within the Message "BCM_STAT_CENTRAL_LOCK" in the Signal "STAT_ATWS": ¦ Signal-Value ¦ Description ¦ Meaning ¦ ¦--------------¦------------------¦---------¦ ¦ 0x0 ¦ Secured ¦ Vehicle is locked by FOB key, door handle button and all hatches (doors, hood & trunk) are closed ¦ ¦ 0x1 ¦ Unsecured ¦ Vehicle is unlocked OR IGN state transits to ACC OR IGN_ON OR START (SESAM_CLAMP_STAT.STAT = terminal transition to 1 OR 2 OR 3) ¦ ¦ 0x2 ¦ Alarm ¦ Vehicle was locked by FOB key, door handle button and all hatches have been closed. <br> => One hatch changed its state from "closed" to "open". <br><br> **Special Case:** If driver door gets opened, there will be a 2–10 sec delay before alarm is triggered (to activate IGN in case of empty FOB battery). ¦ ¦ 0x3 ¦ Partly secured ¦ - Vehicle has been locked by FOB key OR door handle button but the tailgate is still open. <br> OR <br> Vehicle is locked and trunk gets opened via FOB button. <br> OR <br> Vehicle is locked and trunk gets opened via FKS request. ¦ ¦ 0x4 ¦ Reserved ¦ - ¦ ¦ 0x5 ¦ Reserved ¦ - ¦ ¦ 0x6 ¦ Reserved ¦ - ¦ ¦ 0x7 ¦ Signal Invalid ¦ Signal is not valid ¦ State Diagram Anti-Theft Notes: Condition for transition to unsecured: Activate ignition means: ign. state transits to ACC OR IGN ON “Legal trunk opening” is fulfilled, if ANY of following condition is met:  Trunk opening request via FOB  ext. trunk button request (PassiveAccessTrunk=”Pressed”) Handling for trunk opening request shall be done independently of ETG coding. ETG handling If ETG is coded, BCM shall consider trunk ajar status sent by ETG over CAN. After successfully locking of vehicle, BCM shall consider last valid status, received by ETG. In case of BUS is going asleep, BCM shall consider last valid status, received by ETG. If BCM is in "secured state" and former last valid trunk ajar status was "closed", BCM shall react on updated valid value, after ETG has been woken up BCM triggered by any trunk ajar status change. In order to detect legal trunk opening, following strategy shall be followed: In case of BCM is in secured state and receiving: BCM_ENTRY_CONTROL: PassiveAccessTrunk=”Pressed” OR BCM_ENTRY_CONTROL: RemoteAccessKey=”Tailgate Unlock Long Press” Trunk ajar status change received by ETG from closed to open (related to "Trunk Ajar Door Status") within 3s shall be handled as legally trunk opening: BCM shall transit from secured to partially secured, else alarm shall be triggered. Alarm If an alarm mode gets triggered, there shall be an acoustical alarm for 28 seconds. Therefore the horn will be activated with the following cycle duration:  500ms on (active)  500ms off (not active) Note: during alarm cycle, also horn activation by horn switch needs to be possible Indicator lights If an alarm mode gets triggered, there shall be an optical alarm for 28 seconds Therefore the hazard flasher will be activated with the following cycle duration:  500ms on (active)  500ms off (not active) Triggering The alarm shall be triggered for maximum 10 trigger (delay 2s between each cycle) events if ALL of following conditions are met:  Vehicle is locked and all hatches (doors, hood and trunk) are closed (ATWS is in "secured" state)  The status of any latch (except of FL door) changes from "closed" to "open" OR The status of the FL Door changes from "closed" to "open" AND Ignition has not been activated within 10 seconds. Note: IGN state shall be only considered on CAN. New alarm trigger shall be only possible after finished alarm cycle (transition from "Alarm" to "Secured") Stopping If the Alarm state is active, BCM shall stop the alarm, if ANY of following condition is met: Unlock/Panic the vehicle via FOB-button Door handle press (valid key evaluation done by BCM) Unlock vehicle via "Remote Function" (smart feature) (reserved) IGN state change to ON (only CAN signal to be considered) Open the trunk via FOB Lock the vehicle via FOB The maximum alarm time (28s) has expired within four door are closed The maximum trigger amount of trigger events is reached AND the maximum alarm time (28s) has expired. | ALL (LHD and RHD) | 1. Vehicle is in unsecured state 2. Tailgate is opened | VFDSAEEEP0004_01_VFe34_RHD_BCM_RHD_SPB_V1.2-0416 (1).docx, 5.3.2.2 Anti-Theft System,5.3.2.2.2 Anti-Theft System Modes | 1. Press "Lock" button on keyfob 2. Change vehicle state to ACC 3. Open any door from inside | 2. Vehicle enter unsecured state 3. Anti-theft NOT triggered | false |  |  |  | Outdated | Functional |  | Vehicle | Stand By |  | OFF | pn.namth | Verify transition from partially secured to unsecured when change state to ACC | VN\,LA\,CO\,ID\,MY\,PH\,TH | PLUS | 1.4.1,1.4.6,1.4.3 | Secured_uniq,Partly secured,Alarm_uniq | Equivalence Partitioning (EP) |  |  | Spec updated remove transition from unsecured to partially secured |  | 2024-10-02 |  | 1
#N/A | BCM | 1.4.1,1.4.6,1.4.3 Secured_uniq,Partly secured,Alarm_uniq |  |  | High | Anti-Theft_0036 | There are several states in which the Alarm-System can be. The BCM send’s the according state to the CAN within the Message "BCM_STAT_CENTRAL_LOCK" in the Signal "STAT_ATWS": ¦ Signal-Value ¦ Description ¦ Meaning ¦ ¦--------------¦------------------¦---------¦ ¦ 0x0 ¦ Secured ¦ Vehicle is locked by FOB key, door handle button and all hatches (doors, hood & trunk) are closed ¦ ¦ 0x1 ¦ Unsecured ¦ Vehicle is unlocked OR IGN state transits to ACC OR IGN_ON OR START (SESAM_CLAMP_STAT.STAT = terminal transition to 1 OR 2 OR 3) ¦ ¦ 0x2 ¦ Alarm ¦ Vehicle was locked by FOB key, door handle button and all hatches have been closed. <br> => One hatch changed its state from "closed" to "open". <br><br> **Special Case:** If driver door gets opened, there will be a 2–10 sec delay before alarm is triggered (to activate IGN in case of empty FOB battery). ¦ ¦ 0x3 ¦ Partly secured ¦ - Vehicle has been locked by FOB key OR door handle button but the tailgate is still open. <br> OR <br> Vehicle is locked and trunk gets opened via FOB button. <br> OR <br> Vehicle is locked and trunk gets opened via FKS request. ¦ ¦ 0x4 ¦ Reserved ¦ - ¦ ¦ 0x5 ¦ Reserved ¦ - ¦ ¦ 0x6 ¦ Reserved ¦ - ¦ ¦ 0x7 ¦ Signal Invalid ¦ Signal is not valid ¦ State Diagram Anti-Theft Notes: Condition for transition to unsecured: Activate ignition means: ign. state transits to ACC OR IGN ON “Legal trunk opening” is fulfilled, if ANY of following condition is met:  Trunk opening request via FOB  ext. trunk button request (PassiveAccessTrunk=”Pressed”) Handling for trunk opening request shall be done independently of ETG coding. ETG handling If ETG is coded, BCM shall consider trunk ajar status sent by ETG over CAN. After successfully locking of vehicle, BCM shall consider last valid status, received by ETG. In case of BUS is going asleep, BCM shall consider last valid status, received by ETG. If BCM is in "secured state" and former last valid trunk ajar status was "closed", BCM shall react on updated valid value, after ETG has been woken up BCM triggered by any trunk ajar status change. In order to detect legal trunk opening, following strategy shall be followed: In case of BCM is in secured state and receiving: BCM_ENTRY_CONTROL: PassiveAccessTrunk=”Pressed” OR BCM_ENTRY_CONTROL: RemoteAccessKey=”Tailgate Unlock Long Press” Trunk ajar status change received by ETG from closed to open (related to "Trunk Ajar Door Status") within 3s shall be handled as legally trunk opening: BCM shall transit from secured to partially secured, else alarm shall be triggered. Alarm If an alarm mode gets triggered, there shall be an acoustical alarm for 28 seconds. Therefore the horn will be activated with the following cycle duration:  500ms on (active)  500ms off (not active) Note: during alarm cycle, also horn activation by horn switch needs to be possible Indicator lights If an alarm mode gets triggered, there shall be an optical alarm for 28 seconds Therefore the hazard flasher will be activated with the following cycle duration:  500ms on (active)  500ms off (not active) Triggering The alarm shall be triggered for maximum 10 trigger (delay 2s between each cycle) events if ALL of following conditions are met:  Vehicle is locked and all hatches (doors, hood and trunk) are closed (ATWS is in "secured" state)  The status of any latch (except of FL door) changes from "closed" to "open" OR The status of the FL Door changes from "closed" to "open" AND Ignition has not been activated within 10 seconds. Note: IGN state shall be only considered on CAN. New alarm trigger shall be only possible after finished alarm cycle (transition from "Alarm" to "Secured") Stopping If the Alarm state is active, BCM shall stop the alarm, if ANY of following condition is met: Unlock/Panic the vehicle via FOB-button Door handle press (valid key evaluation done by BCM) Unlock vehicle via "Remote Function" (smart feature) (reserved) IGN state change to ON (only CAN signal to be considered) Open the trunk via FOB Lock the vehicle via FOB The maximum alarm time (28s) has expired within four door are closed The maximum trigger amount of trigger events is reached AND the maximum alarm time (28s) has expired. | ALL (LHD and RHD) | 1. Vehicle is in unsecured state 2. Tailgate is opened | VFDSAEEEP0004_01_VFe34_RHD_BCM_RHD_SPB_V1.2-0416 (1).docx, 5.3.2.2 Anti-Theft System,5.3.2.2.2 Anti-Theft System Modes | 1. Press "Lock" button on keyfob 2. Change vehicle state to READY 3. Open any door from inside | 2. Vehicle enter unsecured state 3. Anti-theft NOT triggered | false |  |  |  | Outdated | Functional |  | Vehicle | Stand By |  | OFF | pn.namth | Verify transition from partially secured to unsecured when change state to READY | VN\,LA\,CO\,ID\,MY\,PH\,TH | PLUS | 1.4.1,1.4.6,1.4.3 | Secured_uniq,Partly secured,Alarm_uniq | Equivalence Partitioning (EP) |  |  | Spec updated remove transition from unsecured to partially secured |  | 2024-10-02 |  | 1
#N/A | BCM | 1.4.1,1.4.6,1.4.3 Secured_uniq,Partly secured,Alarm_uniq |  |  | High | Anti-Theft_0037 | There are several states in which the Alarm-System can be. The BCM send’s the according state to the CAN within the Message "BCM_STAT_CENTRAL_LOCK" in the Signal "STAT_ATWS": ¦ Signal-Value ¦ Description ¦ Meaning ¦ ¦--------------¦------------------¦---------¦ ¦ 0x0 ¦ Secured ¦ Vehicle is locked by FOB key, door handle button and all hatches (doors, hood & trunk) are closed ¦ ¦ 0x1 ¦ Unsecured ¦ Vehicle is unlocked OR IGN state transits to ACC OR IGN_ON OR START (SESAM_CLAMP_STAT.STAT = terminal transition to 1 OR 2 OR 3) ¦ ¦ 0x2 ¦ Alarm ¦ Vehicle was locked by FOB key, door handle button and all hatches have been closed. <br> => One hatch changed its state from "closed" to "open". <br><br> **Special Case:** If driver door gets opened, there will be a 2–10 sec delay before alarm is triggered (to activate IGN in case of empty FOB battery). ¦ ¦ 0x3 ¦ Partly secured ¦ - Vehicle has been locked by FOB key OR door handle button but the tailgate is still open. <br> OR <br> Vehicle is locked and trunk gets opened via FOB button. <br> OR <br> Vehicle is locked and trunk gets opened via FKS request. ¦ ¦ 0x4 ¦ Reserved ¦ - ¦ ¦ 0x5 ¦ Reserved ¦ - ¦ ¦ 0x6 ¦ Reserved ¦ - ¦ ¦ 0x7 ¦ Signal Invalid ¦ Signal is not valid ¦ State Diagram Anti-Theft Notes: Condition for transition to unsecured: Activate ignition means: ign. state transits to ACC OR IGN ON “Legal trunk opening” is fulfilled, if ANY of following condition is met:  Trunk opening request via FOB  ext. trunk button request (PassiveAccessTrunk=”Pressed”) Handling for trunk opening request shall be done independently of ETG coding. ETG handling If ETG is coded, BCM shall consider trunk ajar status sent by ETG over CAN. After successfully locking of vehicle, BCM shall consider last valid status, received by ETG. In case of BUS is going asleep, BCM shall consider last valid status, received by ETG. If BCM is in "secured state" and former last valid trunk ajar status was "closed", BCM shall react on updated valid value, after ETG has been woken up BCM triggered by any trunk ajar status change. In order to detect legal trunk opening, following strategy shall be followed: In case of BCM is in secured state and receiving: BCM_ENTRY_CONTROL: PassiveAccessTrunk=”Pressed” OR BCM_ENTRY_CONTROL: RemoteAccessKey=”Tailgate Unlock Long Press” Trunk ajar status change received by ETG from closed to open (related to "Trunk Ajar Door Status") within 3s shall be handled as legally trunk opening: BCM shall transit from secured to partially secured, else alarm shall be triggered. Alarm If an alarm mode gets triggered, there shall be an acoustical alarm for 28 seconds. Therefore the horn will be activated with the following cycle duration:  500ms on (active)  500ms off (not active) Note: during alarm cycle, also horn activation by horn switch needs to be possible Indicator lights If an alarm mode gets triggered, there shall be an optical alarm for 28 seconds Therefore the hazard flasher will be activated with the following cycle duration:  500ms on (active)  500ms off (not active) Triggering The alarm shall be triggered for maximum 10 trigger (delay 2s between each cycle) events if ALL of following conditions are met:  Vehicle is locked and all hatches (doors, hood and trunk) are closed (ATWS is in "secured" state)  The status of any latch (except of FL door) changes from "closed" to "open" OR The status of the FL Door changes from "closed" to "open" AND Ignition has not been activated within 10 seconds. Note: IGN state shall be only considered on CAN. New alarm trigger shall be only possible after finished alarm cycle (transition from "Alarm" to "Secured") Stopping If the Alarm state is active, BCM shall stop the alarm, if ANY of following condition is met: Unlock/Panic the vehicle via FOB-button Door handle press (valid key evaluation done by BCM) Unlock vehicle via "Remote Function" (smart feature) (reserved) IGN state change to ON (only CAN signal to be considered) Open the trunk via FOB Lock the vehicle via FOB The maximum alarm time (28s) has expired within four door are closed The maximum trigger amount of trigger events is reached AND the maximum alarm time (28s) has expired. | ALL (LHD and RHD) | 1. Vehicle is in secured state | VFDSAEEEP0004_01_VFe34_RHD_BCM_RHD_SPB_V1.2-0416 (1).docx, 5.3.2.2 Anti-Theft System,5.3.2.2.2 Anti-Theft System Modes | 1. Wait over 3s from lock vehice: Long press "Tailgate" button on keyfob | 1. Anti-theft alarm triggered | false |  |  |  | Outdated | Functional |  | Vehicle | Stand By |  | OFF | pn.namth | Verify transition from secured to alarm when open tailgate via keyfob over 3s | VN\,LA\,CO\,ID\,MY\,PH\,TH | PLUS | 1.4.1,1.4.6,1.4.3 | Secured_uniq,Partly secured,Alarm_uniq | Equivalence Partitioning (EP) |  |  | invalid TC -> đã log bug confirm 3s chỉ là performance của ETG |  | 2024-10-02 |  | 1
#N/A | BCM | 1.4.1,1.4.6,1.4.3 Secured_uniq,Partly secured,Alarm_uniq |  |  | High | Anti-Theft_0038 | There are several states in which the Alarm-System can be. The BCM send’s the according state to the CAN within the Message "BCM_STAT_CENTRAL_LOCK" in the Signal "STAT_ATWS": ¦ Signal-Value ¦ Description ¦ Meaning ¦ ¦--------------¦------------------¦---------¦ ¦ 0x0 ¦ Secured ¦ Vehicle is locked by FOB key, door handle button and all hatches (doors, hood & trunk) are closed ¦ ¦ 0x1 ¦ Unsecured ¦ Vehicle is unlocked OR IGN state transits to ACC OR IGN_ON OR START (SESAM_CLAMP_STAT.STAT = terminal transition to 1 OR 2 OR 3) ¦ ¦ 0x2 ¦ Alarm ¦ Vehicle was locked by FOB key, door handle button and all hatches have been closed. <br> => One hatch changed its state from "closed" to "open". <br><br> **Special Case:** If driver door gets opened, there will be a 2–10 sec delay before alarm is triggered (to activate IGN in case of empty FOB battery). ¦ ¦ 0x3 ¦ Partly secured ¦ - Vehicle has been locked by FOB key OR door handle button but the tailgate is still open. <br> OR <br> Vehicle is locked and trunk gets opened via FOB button. <br> OR <br> Vehicle is locked and trunk gets opened via FKS request. ¦ ¦ 0x4 ¦ Reserved ¦ - ¦ ¦ 0x5 ¦ Reserved ¦ - ¦ ¦ 0x6 ¦ Reserved ¦ - ¦ ¦ 0x7 ¦ Signal Invalid ¦ Signal is not valid ¦ State Diagram Anti-Theft Notes: Condition for transition to unsecured: Activate ignition means: ign. state transits to ACC OR IGN ON “Legal trunk opening” is fulfilled, if ANY of following condition is met:  Trunk opening request via FOB  ext. trunk button request (PassiveAccessTrunk=”Pressed”) Handling for trunk opening request shall be done independently of ETG coding. ETG handling If ETG is coded, BCM shall consider trunk ajar status sent by ETG over CAN. After successfully locking of vehicle, BCM shall consider last valid status, received by ETG. In case of BUS is going asleep, BCM shall consider last valid status, received by ETG. If BCM is in "secured state" and former last valid trunk ajar status was "closed", BCM shall react on updated valid value, after ETG has been woken up BCM triggered by any trunk ajar status change. In order to detect legal trunk opening, following strategy shall be followed: In case of BCM is in secured state and receiving: BCM_ENTRY_CONTROL: PassiveAccessTrunk=”Pressed” OR BCM_ENTRY_CONTROL: RemoteAccessKey=”Tailgate Unlock Long Press” Trunk ajar status change received by ETG from closed to open (related to "Trunk Ajar Door Status") within 3s shall be handled as legally trunk opening: BCM shall transit from secured to partially secured, else alarm shall be triggered. Alarm If an alarm mode gets triggered, there shall be an acoustical alarm for 28 seconds. Therefore the horn will be activated with the following cycle duration:  500ms on (active)  500ms off (not active) Note: during alarm cycle, also horn activation by horn switch needs to be possible Indicator lights If an alarm mode gets triggered, there shall be an optical alarm for 28 seconds Therefore the hazard flasher will be activated with the following cycle duration:  500ms on (active)  500ms off (not active) Triggering The alarm shall be triggered for maximum 10 trigger (delay 2s between each cycle) events if ALL of following conditions are met:  Vehicle is locked and all hatches (doors, hood and trunk) are closed (ATWS is in "secured" state)  The status of any latch (except of FL door) changes from "closed" to "open" OR The status of the FL Door changes from "closed" to "open" AND Ignition has not been activated within 10 seconds. Note: IGN state shall be only considered on CAN. New alarm trigger shall be only possible after finished alarm cycle (transition from "Alarm" to "Secured") Stopping If the Alarm state is active, BCM shall stop the alarm, if ANY of following condition is met: Unlock/Panic the vehicle via FOB-button Door handle press (valid key evaluation done by BCM) Unlock vehicle via "Remote Function" (smart feature) (reserved) IGN state change to ON (only CAN signal to be considered) Open the trunk via FOB Lock the vehicle via FOB The maximum alarm time (28s) has expired within four door are closed The maximum trigger amount of trigger events is reached AND the maximum alarm time (28s) has expired. | ALL (LHD and RHD) | 1. Vehicle is in secured state | VFDSAEEEP0004_01_VFe34_RHD_BCM_RHD_SPB_V1.2-0416 (1).docx, 5.3.2.2 Anti-Theft System,5.3.2.2.2 Anti-Theft System Modes | 1. Wait over 3s from lock vehice: Open tailgate via button on tailgate | 1. Anti-theft alarm triggered | false |  |  |  | Outdated | Functional |  | Vehicle | Stand By |  | OFF | pn.namth | Verify transition from secured to alarm when open by tailgate button over 3s | VN\,LA\,CO\,ID\,MY\,PH\,TH | PLUS | 1.4.1,1.4.6,1.4.3 | Secured_uniq,Partly secured,Alarm_uniq | Equivalence Partitioning (EP) |  |  | invalid TC -> đã log bug confirm 3s chỉ là performance của ETG |  | 2024-10-02 |  | 1
3147313 | BCM | 1.6.7,11.1.2 Auto lamp function with RLS (自动灯光功能),Light Sensor Funciton |  | Exterior validation | Normal | Auto lamp_0007 | Function availability in Vehicle States ¦ BCM Power Mode ¦ ¦ OFF ¦ ACC ¦ ON ¦ START ¦ ¦----------------¦--------------¦----------------¦------------¦-----------------¦-----------------¦ ¦ Vehicle State ¦ Vehicle Sleep ¦ Comfort Enable ¦ Accessory ¦ Driver Present ¦ E-motor running ¦ ¦ Applicable (X) ¦ ¦ ¦ ¦X ¦X ¦ Pre-conditions: X  Vehicle state as above table  BCM receives LIN message RS_St_LampReq= ”Lamp On” from RLS  Headlamp switch input is receiving the Auto value. BCM shall perform the following functional strategy steps: 1-. At every ignition cycle, BCM shall: - ALWAYS activate the following outputs (independently of previous selected configuration: ON/OFF): o Position light outputs; and o Licence Plate Light outputs; and o Low Beam outputs. - - - - Set BCM_PosLmpSts = “ON“ Set BCM_LicensePlateLightSts = “ON“ Set BCM_LowBeamSts = “ON“ 2. If any of the following conditions are met:  Vehicle State transitions to ACC or OFF or OTA  Headlamp switch input is no longer receiving the Auto value.  RS_St_LampReq = ”Lamp Off”" The BCM should to turn off the AUTO indicator function., including:  Deactivate the following outputs: o Position light outputs; and o Licence Plate Light outputs; and o Low Beam outputs.  Set BCM_PosLmpSts = “OFF“  Set BCM_LicensePlateLightSts = “OFF“  Set BCM_LowBeamSts = “OFF“ Note: The Rain Light Sensor checks for internal failure. When a failure is detected then it shall send the following failure Signals to the BCM via LIN: RS_F_LightSensor RS_F_Voltage RS_F_Communication RS_F_Temperature BCM will do the error handling as well as the failsafe mode for the Rain- and Light Sensor and Light switch. When the above signal reports a failure, BCM needs to store the DTC of RLS and Light switch. When BCM detected lost connection from Light switch, BCM shall control light function as light switch in Auto Mode. If there is an error detected at RLS and the light switch is recogonized at AUTO mode, the BCM will turn ON the Low beam. Precondition: Low Beam is active by RLS Event: BCM receives LIN message with ID 0x0E (D:OXOE)RS_SENSOR_01:: RS_St_LampReq with value set to 0 "Lamp OFF" Action: Deactivate low beam with a delay of 5 seconds and send out the signal(MESSAGE ID: 0X106) BCM_LowBeamSts = 0"OFF and BCM_PosLmpSts = 1"OFF status and BCM_LicensePlateLightsts = 0"OFF" | For RHD | 1. Light stalk at OFF position 2. Vehicle in bright area | VFDSAEEEP0004_01_VFe34_RHD_BCM_RHD_SPB_V1.2-0416 (1).docx, 5.3.2.4.5 Auto lamp function (with RLS) | 1. Unplug light stalk 2. Move vehicle to low-light condition | 1. Headlamp is OFF and working as AUTO mode 2. Headlamp is ON | false |  |  |  | New | Functional |  | All | Static |  | ON Driver Present\,ON Emotor Running | pn.namth | Verify headlamp work as AUTO mode when lost connection to Light Stalk at OFF position | VN\,LA\,CO\,ID\,MY\,PH\,TH | PLUS | 1.6.7,11.1.2 | Auto lamp function with RLS (自动灯光功能),Light Sensor Funciton | Equivalence Partitioning (EP) |  |  |  |  | 2024-10-02 |  | 1
3147314 | BCM | 1.6.7,11.1.2 Auto lamp function with RLS (自动灯光功能),Light Sensor Funciton |  | Exterior validation | Normal | Auto lamp_0008 | Function availability in Vehicle States ¦ BCM Power Mode ¦ ¦ OFF ¦ ACC ¦ ON ¦ START ¦ ¦----------------¦--------------¦----------------¦------------¦-----------------¦-----------------¦ ¦ Vehicle State ¦ Vehicle Sleep ¦ Comfort Enable ¦ Accessory ¦ Driver Present ¦ E-motor running ¦ ¦ Applicable (X) ¦ ¦ ¦ ¦X ¦X ¦ Pre-conditions: X  Vehicle state as above table  BCM receives LIN message RS_St_LampReq= ”Lamp On” from RLS  Headlamp switch input is receiving the Auto value. BCM shall perform the following functional strategy steps: 1-. At every ignition cycle, BCM shall: - ALWAYS activate the following outputs (independently of previous selected configuration: ON/OFF): o Position light outputs; and o Licence Plate Light outputs; and o Low Beam outputs. - - - - Set BCM_PosLmpSts = “ON“ Set BCM_LicensePlateLightSts = “ON“ Set BCM_LowBeamSts = “ON“ 2. If any of the following conditions are met:  Vehicle State transitions to ACC or OFF or OTA  Headlamp switch input is no longer receiving the Auto value.  RS_St_LampReq = ”Lamp Off”" The BCM should to turn off the AUTO indicator function., including:  Deactivate the following outputs: o Position light outputs; and o Licence Plate Light outputs; and o Low Beam outputs.  Set BCM_PosLmpSts = “OFF“  Set BCM_LicensePlateLightSts = “OFF“  Set BCM_LowBeamSts = “OFF“ Note: The Rain Light Sensor checks for internal failure. When a failure is detected then it shall send the following failure Signals to the BCM via LIN: RS_F_LightSensor RS_F_Voltage RS_F_Communication RS_F_Temperature BCM will do the error handling as well as the failsafe mode for the Rain- and Light Sensor and Light switch. When the above signal reports a failure, BCM needs to store the DTC of RLS and Light switch. When BCM detected lost connection from Light switch, BCM shall control light function as light switch in Auto Mode. If there is an error detected at RLS and the light switch is recogonized at AUTO mode, the BCM will turn ON the Low beam. Precondition: Low Beam is active by RLS Event: BCM receives LIN message with ID 0x0E (D:OXOE)RS_SENSOR_01:: RS_St_LampReq with value set to 0 "Lamp OFF" Action: Deactivate low beam with a delay of 5 seconds and send out the signal(MESSAGE ID: 0X106) BCM_LowBeamSts = 0"OFF and BCM_PosLmpSts = 1"OFF status and BCM_LicensePlateLightsts = 0"OFF" | For RHD | 1. Light stalk at "Position light" position 2. Vehicle in bright area | VFDSAEEEP0004_01_VFe34_RHD_BCM_RHD_SPB_V1.2-0416 (1).docx, 5.3.2.4.5 Auto lamp function (with RLS) | 1. Unplug light stalk 2. Move vehicle to low-light condition | 1. Headlamp is OFF and working as AUTO mode 2. Headlamp is ON | false |  |  |  | New | Functional |  | All | Static |  | ON Driver Present\,ON Emotor Running | pn.namth | Verify headlamp work as AUTO mode when lost connection to Light Stalk at position light | VN\,LA\,CO\,ID\,MY\,PH\,TH | PLUS | 1.6.7,11.1.2 | Auto lamp function with RLS (自动灯光功能),Light Sensor Funciton | Equivalence Partitioning (EP) |  |  |  |  | 2024-10-02 |  | 1
3147315 | BCM | 1.6.7,11.1.2 Auto lamp function with RLS (自动灯光功能),Light Sensor Funciton |  | Exterior validation | Normal | Auto lamp_0009 | Function availability in Vehicle States ¦ BCM Power Mode ¦ ¦ OFF ¦ ACC ¦ ON ¦ START ¦ ¦----------------¦--------------¦----------------¦------------¦-----------------¦-----------------¦ ¦ Vehicle State ¦ Vehicle Sleep ¦ Comfort Enable ¦ Accessory ¦ Driver Present ¦ E-motor running ¦ ¦ Applicable (X) ¦ ¦ ¦ ¦X ¦X ¦ Pre-conditions: X  Vehicle state as above table  BCM receives LIN message RS_St_LampReq= ”Lamp On” from RLS  Headlamp switch input is receiving the Auto value. BCM shall perform the following functional strategy steps: 1-. At every ignition cycle, BCM shall: - ALWAYS activate the following outputs (independently of previous selected configuration: ON/OFF): o Position light outputs; and o Licence Plate Light outputs; and o Low Beam outputs. - - - - Set BCM_PosLmpSts = “ON“ Set BCM_LicensePlateLightSts = “ON“ Set BCM_LowBeamSts = “ON“ 2. If any of the following conditions are met:  Vehicle State transitions to ACC or OFF or OTA  Headlamp switch input is no longer receiving the Auto value.  RS_St_LampReq = ”Lamp Off”" The BCM should to turn off the AUTO indicator function., including:  Deactivate the following outputs: o Position light outputs; and o Licence Plate Light outputs; and o Low Beam outputs.  Set BCM_PosLmpSts = “OFF“  Set BCM_LicensePlateLightSts = “OFF“  Set BCM_LowBeamSts = “OFF“ Note: The Rain Light Sensor checks for internal failure. When a failure is detected then it shall send the following failure Signals to the BCM via LIN: RS_F_LightSensor RS_F_Voltage RS_F_Communication RS_F_Temperature BCM will do the error handling as well as the failsafe mode for the Rain- and Light Sensor and Light switch. When the above signal reports a failure, BCM needs to store the DTC of RLS and Light switch. When BCM detected lost connection from Light switch, BCM shall control light function as light switch in Auto Mode. If there is an error detected at RLS and the light switch is recogonized at AUTO mode, the BCM will turn ON the Low beam. Precondition: Low Beam is active by RLS Event: BCM receives LIN message with ID 0x0E (D:OXOE)RS_SENSOR_01:: RS_St_LampReq with value set to 0 "Lamp OFF" Action: Deactivate low beam with a delay of 5 seconds and send out the signal(MESSAGE ID: 0X106) BCM_LowBeamSts = 0"OFF and BCM_PosLmpSts = 1"OFF status and BCM_LicensePlateLightsts = 0"OFF" | For RHD | 1. Light stalk at "Headlamp" position 2. Vehicle in bright area | VFDSAEEEP0004_01_VFe34_RHD_BCM_RHD_SPB_V1.2-0416 (1).docx, 5.3.2.4.5 Auto lamp function (with RLS) | 1. Unplug light stalk 2. Move vehicle to low-light condition | 1. Headlamp is OFF and working as AUTO mode 2. Headlamp is ON | false |  |  |  | New | Functional |  | All | Static |  | ON Driver Present\,ON Emotor Running | pn.namth | Verify headlamp work as AUTO mode when lost connection to Light Stalk at headlamp | VN\,LA\,CO\,ID\,MY\,PH\,TH | PLUS | 1.6.7,11.1.2 | Auto lamp function with RLS (自动灯光功能),Light Sensor Funciton | Equivalence Partitioning (EP) |  |  |  |  | 2024-10-02 |  | 1
3147316 | BCM | 1.6.7,11.1.2 Auto lamp function with RLS (自动灯光功能),Light Sensor Funciton |  | Exterior validation | Normal | Auto lamp_0010 | Function availability in Vehicle States ¦ BCM Power Mode ¦ ¦ OFF ¦ ACC ¦ ON ¦ START ¦ ¦----------------¦--------------¦----------------¦------------¦-----------------¦-----------------¦ ¦ Vehicle State ¦ Vehicle Sleep ¦ Comfort Enable ¦ Accessory ¦ Driver Present ¦ E-motor running ¦ ¦ Applicable (X) ¦ ¦ ¦ ¦X ¦X ¦ Pre-conditions: X  Vehicle state as above table  BCM receives LIN message RS_St_LampReq= ”Lamp On” from RLS  Headlamp switch input is receiving the Auto value. BCM shall perform the following functional strategy steps: 1-. At every ignition cycle, BCM shall: - ALWAYS activate the following outputs (independently of previous selected configuration: ON/OFF): o Position light outputs; and o Licence Plate Light outputs; and o Low Beam outputs. - - - - Set BCM_PosLmpSts = “ON“ Set BCM_LicensePlateLightSts = “ON“ Set BCM_LowBeamSts = “ON“ 2. If any of the following conditions are met:  Vehicle State transitions to ACC or OFF or OTA  Headlamp switch input is no longer receiving the Auto value.  RS_St_LampReq = ”Lamp Off”" The BCM should to turn off the AUTO indicator function., including:  Deactivate the following outputs: o Position light outputs; and o Licence Plate Light outputs; and o Low Beam outputs.  Set BCM_PosLmpSts = “OFF“  Set BCM_LicensePlateLightSts = “OFF“  Set BCM_LowBeamSts = “OFF“ Note: The Rain Light Sensor checks for internal failure. When a failure is detected then it shall send the following failure Signals to the BCM via LIN: RS_F_LightSensor RS_F_Voltage RS_F_Communication RS_F_Temperature BCM will do the error handling as well as the failsafe mode for the Rain- and Light Sensor and Light switch. When the above signal reports a failure, BCM needs to store the DTC of RLS and Light switch. When BCM detected lost connection from Light switch, BCM shall control light function as light switch in Auto Mode. If there is an error detected at RLS and the light switch is recogonized at AUTO mode, the BCM will turn ON the Low beam. Precondition: Low Beam is active by RLS Event: BCM receives LIN message with ID 0x0E (D:OXOE)RS_SENSOR_01:: RS_St_LampReq with value set to 0 "Lamp OFF" Action: Deactivate low beam with a delay of 5 seconds and send out the signal(MESSAGE ID: 0X106) BCM_LowBeamSts = 0"OFF and BCM_PosLmpSts = 1"OFF status and BCM_LicensePlateLightsts = 0"OFF" | For RHD | 1. Light stalk at "AUTO" position 2. Vehicle in bright area | VFDSAEEEP0004_01_VFe34_RHD_BCM_RHD_SPB_V1.2-0416 (1).docx, 5.3.2.4.5 Auto lamp function (with RLS) | 1. Unplug light stalk 2. Move vehicle to low-light condition | 1. Headlamp is OFF and working as AUTO mode 2. Headlamp is ON | false |  |  |  | New | Functional |  | All | Static |  | ON Driver Present\,ON Emotor Running | pn.namth | Verify headlamp work as AUTO mode when lost connection to Light Stalk at AUTO | VN\,LA\,CO\,ID\,MY\,PH\,TH | PLUS | 1.6.7,11.1.2 | Auto lamp function with RLS (自动灯光功能),Light Sensor Funciton | Equivalence Partitioning (EP) |  |  |  |  | 2024-10-02 |  | 1
3147317 | BCM | 1.6.7,11.1.2 Auto lamp function with RLS (自动灯光功能),Light Sensor Funciton |  | Exterior validation | Normal | Auto lamp_0011 | Function availability in Vehicle States ¦ BCM Power Mode ¦ ¦ OFF ¦ ACC ¦ ON ¦ START ¦ ¦----------------¦--------------¦----------------¦------------¦-----------------¦-----------------¦ ¦ Vehicle State ¦ Vehicle Sleep ¦ Comfort Enable ¦ Accessory ¦ Driver Present ¦ E-motor running ¦ ¦ Applicable (X) ¦ ¦ ¦ ¦X ¦X ¦ Pre-conditions: X  Vehicle state as above table  BCM receives LIN message RS_St_LampReq= ”Lamp On” from RLS  Headlamp switch input is receiving the Auto value. BCM shall perform the following functional strategy steps: 1-. At every ignition cycle, BCM shall: - ALWAYS activate the following outputs (independently of previous selected configuration: ON/OFF): o Position light outputs; and o Licence Plate Light outputs; and o Low Beam outputs. - - - - Set BCM_PosLmpSts = “ON“ Set BCM_LicensePlateLightSts = “ON“ Set BCM_LowBeamSts = “ON“ 2. If any of the following conditions are met:  Vehicle State transitions to ACC or OFF or OTA  Headlamp switch input is no longer receiving the Auto value.  RS_St_LampReq = ”Lamp Off”" The BCM should to turn off the AUTO indicator function., including:  Deactivate the following outputs: o Position light outputs; and o Licence Plate Light outputs; and o Low Beam outputs.  Set BCM_PosLmpSts = “OFF“  Set BCM_LicensePlateLightSts = “OFF“  Set BCM_LowBeamSts = “OFF“ Note: The Rain Light Sensor checks for internal failure. When a failure is detected then it shall send the following failure Signals to the BCM via LIN: RS_F_LightSensor RS_F_Voltage RS_F_Communication RS_F_Temperature BCM will do the error handling as well as the failsafe mode for the Rain- and Light Sensor and Light switch. When the above signal reports a failure, BCM needs to store the DTC of RLS and Light switch. When BCM detected lost connection from Light switch, BCM shall control light function as light switch in Auto Mode. If there is an error detected at RLS and the light switch is recogonized at AUTO mode, the BCM will turn ON the Low beam. Precondition: Low Beam is active by RLS Event: BCM receives LIN message with ID 0x0E (D:OXOE)RS_SENSOR_01:: RS_St_LampReq with value set to 0 "Lamp OFF" Action: Deactivate low beam with a delay of 5 seconds and send out the signal(MESSAGE ID: 0X106) BCM_LowBeamSts = 0"OFF and BCM_PosLmpSts = 1"OFF status and BCM_LicensePlateLightsts = 0"OFF" | For RHD | 1. Light stalk at AUTO | VFDSAEEEP0004_01_VFe34_RHD_BCM_RHD_SPB_V1.2-0416 (1).docx, 5.3.2.4.5 Auto lamp function (with RLS) | 1. Unplug RLS cable | 1. Lowbeam is ON | false |  |  |  | New | Functional |  | All | Static |  | ON Driver Present\,ON Emotor Running | pn.namth | Verify low beam is ON when lost connection to Light sensor at AUTO | VN\,LA\,CO\,ID\,MY\,PH\,TH | PLUS | 1.6.7,11.1.2 | Auto lamp function with RLS (自动灯光功能),Light Sensor Funciton | Equivalence Partitioning (EP) |  |  |  |  | 2024-10-02 |  | 1
3147318 | BCM | 1.6.7,11.1.2 Auto lamp function with RLS (自动灯光功能),Light Sensor Funciton |  | Exterior validation | Normal | Auto lamp_0012 | Function availability in Vehicle States ¦ BCM Power Mode ¦ ¦ OFF ¦ ACC ¦ ON ¦ START ¦ ¦----------------¦--------------¦----------------¦------------¦-----------------¦-----------------¦ ¦ Vehicle State ¦ Vehicle Sleep ¦ Comfort Enable ¦ Accessory ¦ Driver Present ¦ E-motor running ¦ ¦ Applicable (X) ¦ ¦ ¦ ¦X ¦X ¦ Pre-conditions: X  Vehicle state as above table  BCM receives LIN message RS_St_LampReq= ”Lamp On” from RLS  Headlamp switch input is receiving the Auto value. BCM shall perform the following functional strategy steps: 1-. At every ignition cycle, BCM shall: - ALWAYS activate the following outputs (independently of previous selected configuration: ON/OFF): o Position light outputs; and o Licence Plate Light outputs; and o Low Beam outputs. - - - - Set BCM_PosLmpSts = “ON“ Set BCM_LicensePlateLightSts = “ON“ Set BCM_LowBeamSts = “ON“ 2. If any of the following conditions are met:  Vehicle State transitions to ACC or OFF or OTA  Headlamp switch input is no longer receiving the Auto value.  RS_St_LampReq = ”Lamp Off”" The BCM should to turn off the AUTO indicator function., including:  Deactivate the following outputs: o Position light outputs; and o Licence Plate Light outputs; and o Low Beam outputs.  Set BCM_PosLmpSts = “OFF“  Set BCM_LicensePlateLightSts = “OFF“  Set BCM_LowBeamSts = “OFF“ Note: The Rain Light Sensor checks for internal failure. When a failure is detected then it shall send the following failure Signals to the BCM via LIN: RS_F_LightSensor RS_F_Voltage RS_F_Communication RS_F_Temperature BCM will do the error handling as well as the failsafe mode for the Rain- and Light Sensor and Light switch. When the above signal reports a failure, BCM needs to store the DTC of RLS and Light switch. When BCM detected lost connection from Light switch, BCM shall control light function as light switch in Auto Mode. If there is an error detected at RLS and the light switch is recogonized at AUTO mode, the BCM will turn ON the Low beam. Precondition: Low Beam is active by RLS Event: BCM receives LIN message with ID 0x0E (D:OXOE)RS_SENSOR_01:: RS_St_LampReq with value set to 0 "Lamp OFF" Action: Deactivate low beam with a delay of 5 seconds and send out the signal(MESSAGE ID: 0X106) BCM_LowBeamSts = 0"OFF and BCM_PosLmpSts = 1"OFF status and BCM_LicensePlateLightsts = 0"OFF" | For RHD | 1. Light stalk at OFF position | VFDSAEEEP0004_01_VFe34_RHD_BCM_RHD_SPB_V1.2-0416 (1).docx, 5.3.2.4.5 Auto lamp function (with RLS) | 1. Unplug Light stalk 2. Unplug Light sensor | 2. Lowbeam is ON | false |  |  |  | New | Functional |  | All | Static |  | ON Driver Present\,ON Emotor Running | pn.namth | Verify low beam is ON when lost connection to Light sensor & Light stalk at OFF position | VN\,LA\,CO\,ID\,MY\,PH\,TH | PLUS | 1.6.7,11.1.2 | Auto lamp function with RLS (自动灯光功能),Light Sensor Funciton | Equivalence Partitioning (EP) |  |  |  |  | 2024-10-02 |  | 1
3147319 | BCM | 1.6.7,11.1.2 Auto lamp function with RLS (自动灯光功能),Light Sensor Funciton |  | Exterior validation | Normal | Auto lamp_0013 | Function availability in Vehicle States ¦ BCM Power Mode ¦ ¦ OFF ¦ ACC ¦ ON ¦ START ¦ ¦----------------¦--------------¦----------------¦------------¦-----------------¦-----------------¦ ¦ Vehicle State ¦ Vehicle Sleep ¦ Comfort Enable ¦ Accessory ¦ Driver Present ¦ E-motor running ¦ ¦ Applicable (X) ¦ ¦ ¦ ¦X ¦X ¦ Pre-conditions: X  Vehicle state as above table  BCM receives LIN message RS_St_LampReq= ”Lamp On” from RLS  Headlamp switch input is receiving the Auto value. BCM shall perform the following functional strategy steps: 1-. At every ignition cycle, BCM shall: - ALWAYS activate the following outputs (independently of previous selected configuration: ON/OFF): o Position light outputs; and o Licence Plate Light outputs; and o Low Beam outputs. - - - - Set BCM_PosLmpSts = “ON“ Set BCM_LicensePlateLightSts = “ON“ Set BCM_LowBeamSts = “ON“ 2. If any of the following conditions are met:  Vehicle State transitions to ACC or OFF or OTA  Headlamp switch input is no longer receiving the Auto value.  RS_St_LampReq = ”Lamp Off”" The BCM should to turn off the AUTO indicator function., including:  Deactivate the following outputs: o Position light outputs; and o Licence Plate Light outputs; and o Low Beam outputs.  Set BCM_PosLmpSts = “OFF“  Set BCM_LicensePlateLightSts = “OFF“  Set BCM_LowBeamSts = “OFF“ Note: The Rain Light Sensor checks for internal failure. When a failure is detected then it shall send the following failure Signals to the BCM via LIN: RS_F_LightSensor RS_F_Voltage RS_F_Communication RS_F_Temperature BCM will do the error handling as well as the failsafe mode for the Rain- and Light Sensor and Light switch. When the above signal reports a failure, BCM needs to store the DTC of RLS and Light switch. When BCM detected lost connection from Light switch, BCM shall control light function as light switch in Auto Mode. If there is an error detected at RLS and the light switch is recogonized at AUTO mode, the BCM will turn ON the Low beam. Precondition: Low Beam is active by RLS Event: BCM receives LIN message with ID 0x0E (D:OXOE)RS_SENSOR_01:: RS_St_LampReq with value set to 0 "Lamp OFF" Action: Deactivate low beam with a delay of 5 seconds and send out the signal(MESSAGE ID: 0X106) BCM_LowBeamSts = 0"OFF and BCM_PosLmpSts = 1"OFF status and BCM_LicensePlateLightsts = 0"OFF" | For RHD | 1. Light stalk at "Position light" position | VFDSAEEEP0004_01_VFe34_RHD_BCM_RHD_SPB_V1.2-0416 (1).docx, 5.3.2.4.5 Auto lamp function (with RLS) | 1. Unplug Light stalk 2. Unplug Light sensor | 2. Lowbeam is ON | false |  |  |  | New | Functional |  | All | Static |  | ON Driver Present\,ON Emotor Running | pn.namth | Verify low beam is ON when lost connection to Light sensor & Light stalk at "Posi" position | VN\,LA\,CO\,ID\,MY\,PH\,TH | PLUS | 1.6.7,11.1.2 | Auto lamp function with RLS (自动灯光功能),Light Sensor Funciton | Equivalence Partitioning (EP) |  |  |  |  | 2024-10-02 |  | 1
3147320 | BCM | 1.6.7,11.1.2 Auto lamp function with RLS (自动灯光功能),Light Sensor Funciton |  | Exterior validation | Normal | Auto lamp_0014 | Function availability in Vehicle States ¦ BCM Power Mode ¦ ¦ OFF ¦ ACC ¦ ON ¦ START ¦ ¦----------------¦--------------¦----------------¦------------¦-----------------¦-----------------¦ ¦ Vehicle State ¦ Vehicle Sleep ¦ Comfort Enable ¦ Accessory ¦ Driver Present ¦ E-motor running ¦ ¦ Applicable (X) ¦ ¦ ¦ ¦X ¦X ¦ Pre-conditions: X  Vehicle state as above table  BCM receives LIN message RS_St_LampReq= ”Lamp On” from RLS  Headlamp switch input is receiving the Auto value. BCM shall perform the following functional strategy steps: 1-. At every ignition cycle, BCM shall: - ALWAYS activate the following outputs (independently of previous selected configuration: ON/OFF): o Position light outputs; and o Licence Plate Light outputs; and o Low Beam outputs. - - - - Set BCM_PosLmpSts = “ON“ Set BCM_LicensePlateLightSts = “ON“ Set BCM_LowBeamSts = “ON“ 2. If any of the following conditions are met:  Vehicle State transitions to ACC or OFF or OTA  Headlamp switch input is no longer receiving the Auto value.  RS_St_LampReq = ”Lamp Off”" The BCM should to turn off the AUTO indicator function., including:  Deactivate the following outputs: o Position light outputs; and o Licence Plate Light outputs; and o Low Beam outputs.  Set BCM_PosLmpSts = “OFF“  Set BCM_LicensePlateLightSts = “OFF“  Set BCM_LowBeamSts = “OFF“ Note: The Rain Light Sensor checks for internal failure. When a failure is detected then it shall send the following failure Signals to the BCM via LIN: RS_F_LightSensor RS_F_Voltage RS_F_Communication RS_F_Temperature BCM will do the error handling as well as the failsafe mode for the Rain- and Light Sensor and Light switch. When the above signal reports a failure, BCM needs to store the DTC of RLS and Light switch. When BCM detected lost connection from Light switch, BCM shall control light function as light switch in Auto Mode. If there is an error detected at RLS and the light switch is recogonized at AUTO mode, the BCM will turn ON the Low beam. Precondition: Low Beam is active by RLS Event: BCM receives LIN message with ID 0x0E (D:OXOE)RS_SENSOR_01:: RS_St_LampReq with value set to 0 "Lamp OFF" Action: Deactivate low beam with a delay of 5 seconds and send out the signal(MESSAGE ID: 0X106) BCM_LowBeamSts = 0"OFF and BCM_PosLmpSts = 1"OFF status and BCM_LicensePlateLightsts = 0"OFF" | For RHD | 1. Light stalk at "Headlamp" position | VFDSAEEEP0004_01_VFe34_RHD_BCM_RHD_SPB_V1.2-0416 (1).docx, 5.3.2.4.5 Auto lamp function (with RLS) | 1. Unplug Light stalk 2. Unplug Light sensor | 2. Lowbeam is ON | false |  |  |  | New | Functional |  | All | Static |  | ON Driver Present\,ON Emotor Running | pn.namth | Verify low beam is ON when lost connection to Light sensor & Light stalk at "Headlamp" position | VN\,LA\,CO\,ID\,MY\,PH\,TH | PLUS | 1.6.7,11.1.2 | Auto lamp function with RLS (自动灯光功能),Light Sensor Funciton | Equivalence Partitioning (EP) |  |  |  |  | 2024-10-02 |  | 1
3147321 | BCM | 1.6.7,11.1.2 Auto lamp function with RLS (自动灯光功能),Light Sensor Funciton |  | Exterior validation | High | Auto lamp_0015 | Function availability in Vehicle States ¦ BCM Power Mode ¦ ¦ OFF ¦ ACC ¦ ON ¦ START ¦ ¦----------------¦--------------¦----------------¦------------¦-----------------¦-----------------¦ ¦ Vehicle State ¦ Vehicle Sleep ¦ Comfort Enable ¦ Accessory ¦ Driver Present ¦ E-motor running ¦ ¦ Applicable (X) ¦ ¦ ¦ ¦X ¦X ¦ Pre-conditions: X  Vehicle state as above table  BCM receives LIN message RS_St_LampReq= ”Lamp On” from RLS  Headlamp switch input is receiving the Auto value. BCM shall perform the following functional strategy steps: 1-. At every ignition cycle, BCM shall: - ALWAYS activate the following outputs (independently of previous selected configuration: ON/OFF): o Position light outputs; and o Licence Plate Light outputs; and o Low Beam outputs. - - - - Set BCM_PosLmpSts = “ON“ Set BCM_LicensePlateLightSts = “ON“ Set BCM_LowBeamSts = “ON“ 2. If any of the following conditions are met:  Vehicle State transitions to ACC or OFF or OTA  Headlamp switch input is no longer receiving the Auto value.  RS_St_LampReq = ”Lamp Off”" The BCM should to turn off the AUTO indicator function., including:  Deactivate the following outputs: o Position light outputs; and o Licence Plate Light outputs; and o Low Beam outputs.  Set BCM_PosLmpSts = “OFF“  Set BCM_LicensePlateLightSts = “OFF“  Set BCM_LowBeamSts = “OFF“ Note: The Rain Light Sensor checks for internal failure. When a failure is detected then it shall send the following failure Signals to the BCM via LIN: RS_F_LightSensor RS_F_Voltage RS_F_Communication RS_F_Temperature BCM will do the error handling as well as the failsafe mode for the Rain- and Light Sensor and Light switch. When the above signal reports a failure, BCM needs to store the DTC of RLS and Light switch. When BCM detected lost connection from Light switch, BCM shall control light function as light switch in Auto Mode. If there is an error detected at RLS and the light switch is recogonized at AUTO mode, the BCM will turn ON the Low beam. Precondition: Low Beam is active by RLS Event: BCM receives LIN message with ID 0x0E (D:OXOE)RS_SENSOR_01:: RS_St_LampReq with value set to 0 "Lamp OFF" Action: Deactivate low beam with a delay of 5 seconds and send out the signal(MESSAGE ID: 0X106) BCM_LowBeamSts = 0"OFF and BCM_PosLmpSts = 1"OFF status and BCM_LicensePlateLightsts = 0"OFF" | For RHD | 1. Light stalk at "AUTO" position 2. Vehicle is in low-light condition | VFDSAEEEP0004_01_VFe34_RHD_BCM_RHD_SPB_V1.2-0416 (1).docx, 5.3.2.4.5 Auto lamp function (with RLS) | 1. Drive vehicle to bright area 2. Wait 5s from step 1 | 1. Lowbeam is still ON 2. Lowbeam is OFF | false |  |  |  | New | Functional |  | All | Static |  | ON Driver Present\,ON Emotor Running | pn.namth | Verify low beam delay 5s to OFF when using RLS | VN\,LA\,CO\,ID\,MY\,PH\,TH | PLUS | 1.6.7,11.1.2 | Auto lamp function with RLS (自动灯光功能),Light Sensor Funciton | Equivalence Partitioning (EP) |  |  |  |  | 2024-10-02 |  | 1
3147322 | BCM | 1.9.4 AUTO mode（前雨刮自动） |  | Exterior validation | Normal | Front wiper_0027 | Function availability in Vehicle States ¦ BCM Power Mode ¦ ¦ OFF ¦ ACC ¦ ON ¦ START ¦ ¦----------------¦--------------¦----------------¦------------¦-----------------¦-----------------¦ ¦ Vehicle State ¦ Vehicle Sleep ¦ Comfort Enable ¦ Accessory ¦ Driver Present ¦ E-motor running ¦ ¦ Applicable (X) ¦ ¦ ¦ ¦X ¦X ¦ Pre-conditions:  Vehicle state as above table, Right Stalk Switch is in „Automatic“  BCM receives LIN messages RS_F_RainSensor and RS_L_WiperSpeed  Auto mode is available when RLS is mounted on the vehicle  Auto mode is activated BCM shall perform the following functional strategy steps: 1-. BCM shall transmit sensitivity level to RLS via LIN signal WiperSensitivityInterval = Step1 or Step2 or Step3 or Step4 Sensitivity table shall be implemented as: ¦ Intermittence Level ¦ Sensitivity ¦ Resistance value [Ω] ¦ ¦---------------------¦---------------¦----------------------¦ ¦ Level 1 (Step 1) ¦ Low Sens ¦ 68 ¦ ¦ Level 2 (Step 2) ¦ Med Low Sens ¦ 150 ¦ ¦ Level 3 (Step 3) ¦ Med Sens ¦ 220 ¦ ¦ Level 4 (Step 4) ¦ High Sens ¦ 330 ¦ 2-. If RLS sends a wiper command, BCM shall drive the wiper motor action accordingly to the wiper command sent by RLS LIN signal RS_L_WiperSpeed values are: - OFF - Low speed single - Low speed continuous - High speed continuous - Invaild 3-. If RLS sends a wiper message from low speed continuous to high speed continuous or from high speed continuous to low speed continuous, BCM shall drive the wiper speed change. 4-. If RS_L_WiperSpeed change to OFF when wiper is not at parking position, BCM shall drive wiper motor at low speed until the wiper reaches the parking position 5-. If the rainfall does not reach the minimum continuous scratching standard, the automatic wiper strategy shall be the intermittent mode (the frequency of the wiper shall be divided into four gears according to the sensitivity; table above) 6-. If muddy water splashes into the sensing area (whenever the level is), BCM shall receive a singal RS_St_SplashCmd = splash and shall immediately apply the high speed continuous wiper for several times until the muddy water is clear. Once is clear, BCM shall restore to smoothh wiper accordng to the theshold of rainfall sensing. 7-. If the wiper is ON and vehicle state goes to OFF or ACC when the wiper is not at the park position, BCM shall drive the wiper motor at low speed until the wiper reaches the park postion. Note: The Rain Light Sensor checks for internal failure. When a failure is detected then it shall send the following failure Signals to the BCM via LIN: RS_F_RainSensor RS_F_Voltage RS_F_Communication RS_F_Temperature RS_F_Opticallnitialization BCM will do the error handling as well as the failsafe mode for the Rain- and Light Sensor, When the above signal reports a failure, BCM needs to store the DTC of RLS. If there is an error detected and wiper switch is on "AUTO", the BCM activate continuous wiping at low speed. When BCM lost communication with RLS, Wiper need to still working for driving in the rain. | ALL (LHD and RHD) | 1. RLS is mounted on the vehicle 2. Front wiper is at AUTO mode | VFDSAEEEP0004_01_VFe34_RHD_BCM_RHD_SPB_V1.2-0416 (1).docx, 5.3.2.7.2.4 AUTO mode | 1. RLS failure (Unplug RLS) | 1. The front wiper wipe continously with low speed | false |  |  |  | New | Functional |  | All | Static |  | ON Driver Present\,ON Emotor Running | pn.namth | To verify the wiper work at low speed when RLS failure | VN\,LA\,CO\,ID\,MY\,PH\,TH | PLUS | 1.9.4 | AUTO mode（前雨刮自动） | Equivalence Partitioning (EP) |  |  |  |  | 2024-10-02 |  | 1
3147726 | BCM | 1.7.1.1 Control by detect the vehicle state（车辆状态控制） |  | Interior & Convenience validation | Normal | Dome Lamp_0039 | Function availability in Vehicle States ¦ BCM Power Mode ¦ ¦ OFF ¦ ACC ¦ ON ¦ START ¦ ¦----------------¦--------------¦----------------¦------------¦-----------------¦-----------------¦ ¦ Vehicle State ¦ Vehicle Sleep ¦ Comfort Enable ¦ Accessory ¦ Driver Present ¦ E-motor running ¦ ¦ Applicable (X) ¦ ¦X ¦X ¦X ¦X ¦ BCM shall perform the following functional strategy steps: X 1-. If vehicle states goes to vehicle state OFF, BCM shall switch ON the following lights for a period of 30 seconds: - - Activate Dome lamp/ Reading Lamps output Set BCM_Fr_Dimming_dome_lampSts = “ON“ 2-. After the 30 seconds is expired (step 1), BCM shall switch off lights on step 1 immediately and Set BCM_Fr_Dimming_dome_lampSts = “OFF“ 3-. If vehicle states goes to ACC during step 1 (during the 30 seconds period), BCM shall not do any action (continues as per Step 1) 4-. If vehicle states goes to START during the 30 seconds period (step 1), BCM shall: - - Deactivate Dome lamp/ Reading Lamps output Set BCM_Fr_Dimming_dome_lampSts = “OFF“ 5-. If one of the doors are opened and then all doors are closed during the 30 seconds period (step 1), BCM shall start a new period of 30 seconds Front/Rear Dome Lamp Front/Rear Dome lamp may be controlled by different ways as below: 1) Detect vehicle state 2) Opening the door 3) PEPS 4) Crash condition Dimming timing from OFF to ON and ON to OFF shall be 3 seconds | For RHD | 1. All doors are closed 2. Front and rear dome lamp selected at AUTO mode | VFDSAEEEP0004_01_VFe34_RHD_BCM_RHD_SPB_V1.2-0416 (1).docx, 5.3.2.5.2.1 Control by detect the vehicle state,5.3.2.5.2 Front/Rear Dome Lamp | 1. Press Power button change state to OFF 2. Within 30s from step 1: press power button 2 times to change state to ON Driver Present 3. Wait 30s from step 1 | 2. Dome lamp keep turn on 3. Dome lamp is OFF | false |  |  |  | New | Functional |  | Vehicle | Static |  | ON Driver Present\,ON Emotor Running | pn.namth | Confirm active Dome lamp/Reading Lamp keep continue turn on for 30sec when change vehicle mode OFF to ON Driver present | VN\,LA\,CO\,ID\,MY\,PH\,TH | PLUS | 1.7.1.1 | Control by detect the vehicle state（车辆状态控制） | Equivalence Partitioning (EP) |  |  |  |  | 2024-10-02 |  | 1
3147727 | BCM | 1.7.1.1 Control by detect the vehicle state（车辆状态控制） |  | Interior & Convenience validation | Normal | Dome Lamp_0040 | Function availability in Vehicle States ¦ BCM Power Mode ¦ ¦ OFF ¦ ACC ¦ ON ¦ START ¦ ¦----------------¦--------------¦----------------¦------------¦-----------------¦-----------------¦ ¦ Vehicle State ¦ Vehicle Sleep ¦ Comfort Enable ¦ Accessory ¦ Driver Present ¦ E-motor running ¦ ¦ Applicable (X) ¦ ¦X ¦X ¦X ¦X ¦ BCM shall perform the following functional strategy steps: X 1-. If vehicle states goes to vehicle state OFF, BCM shall switch ON the following lights for a period of 30 seconds: - - Activate Dome lamp/ Reading Lamps output Set BCM_Fr_Dimming_dome_lampSts = “ON“ 2-. After the 30 seconds is expired (step 1), BCM shall switch off lights on step 1 immediately and Set BCM_Fr_Dimming_dome_lampSts = “OFF“ 3-. If vehicle states goes to ACC during step 1 (during the 30 seconds period), BCM shall not do any action (continues as per Step 1) 4-. If vehicle states goes to START during the 30 seconds period (step 1), BCM shall: - - Deactivate Dome lamp/ Reading Lamps output Set BCM_Fr_Dimming_dome_lampSts = “OFF“ 5-. If one of the doors are opened and then all doors are closed during the 30 seconds period (step 1), BCM shall start a new period of 30 seconds Front/Rear Dome Lamp Front/Rear Dome lamp may be controlled by different ways as below: 1) Detect vehicle state 2) Opening the door 3) PEPS 4) Crash condition Dimming timing from OFF to ON and ON to OFF shall be 3 seconds | ALL (LHD and RHD) | 1. All doors are closed 2. Front and rear dome lamp selected at AUTO mode | VFDSAEEEP0004_01_VFe34_RHD_BCM_RHD_SPB_V1.2-0416 (1).docx, 5.3.2.5.2.1 Control by detect the vehicle state,5.3.2.5.2 Front/Rear Dome Lamp | 1. Press Power button change state to OFF 2.Wait over 30s from step 1: press power button to change state to ACC | 2. Dome lamp is OFF | false |  |  |  | New | Functional |  | Vehicle | Static |  | ON Driver Present\,ON Emotor Running | pn.namth | Confirm Dome lamp/Reading Lamp is OFF after 30sec when change vehicle mode OFF to ACC | VN\,LA\,CO\,ID\,MY\,PH\,TH | PLUS | 1.7.1.1 | Control by detect the vehicle state（车辆状态控制） | Equivalence Partitioning (EP) |  |  |  |  | 2024-10-02 |  | 1
3147728 | BCM | 1.7.1.1 Control by detect the vehicle state（车辆状态控制） |  | Interior & Convenience validation | Normal | Dome Lamp_0041 | Function availability in Vehicle States ¦ BCM Power Mode ¦ ¦ OFF ¦ ACC ¦ ON ¦ START ¦ ¦----------------¦--------------¦----------------¦------------¦-----------------¦-----------------¦ ¦ Vehicle State ¦ Vehicle Sleep ¦ Comfort Enable ¦ Accessory ¦ Driver Present ¦ E-motor running ¦ ¦ Applicable (X) ¦ ¦X ¦X ¦X ¦X ¦ BCM shall perform the following functional strategy steps: X 1-. If vehicle states goes to vehicle state OFF, BCM shall switch ON the following lights for a period of 30 seconds: - - Activate Dome lamp/ Reading Lamps output Set BCM_Fr_Dimming_dome_lampSts = “ON“ 2-. After the 30 seconds is expired (step 1), BCM shall switch off lights on step 1 immediately and Set BCM_Fr_Dimming_dome_lampSts = “OFF“ 3-. If vehicle states goes to ACC during step 1 (during the 30 seconds period), BCM shall not do any action (continues as per Step 1) 4-. If vehicle states goes to START during the 30 seconds period (step 1), BCM shall: - - Deactivate Dome lamp/ Reading Lamps output Set BCM_Fr_Dimming_dome_lampSts = “OFF“ 5-. If one of the doors are opened and then all doors are closed during the 30 seconds period (step 1), BCM shall start a new period of 30 seconds Front/Rear Dome Lamp Front/Rear Dome lamp may be controlled by different ways as below: 1) Detect vehicle state 2) Opening the door 3) PEPS 4) Crash condition Dimming timing from OFF to ON and ON to OFF shall be 3 seconds | For RHD | 1. All doors are closed 2. Front and rear dome lamp selected at AUTO mode | VFDSAEEEP0004_01_VFe34_RHD_BCM_RHD_SPB_V1.2-0416 (1).docx, 5.3.2.5.2.1 Control by detect the vehicle state,5.3.2.5.2 Front/Rear Dome Lamp | 1. Press Power button change state to OFF 2.Wait over 30s from step 1: press power button to change state to ON Driver Present | 2. Dome lamp is OFF | false |  |  |  | New | Functional |  | Vehicle | Static |  | ON Driver Present\,ON Emotor Running | pn.namth | Confirm Dome lamp/Reading Lamp is OFF after 30sec when change vehicle mode OFF to ON Driver Present | VN\,LA\,CO\,ID\,MY\,PH\,TH | PLUS | 1.7.1.1 | Control by detect the vehicle state（车辆状态控制） | Equivalence Partitioning (EP) |  |  |  |  | 2024-10-02 |  | 1
3147729 | BCM | 1.7.1.1 Control by detect the vehicle state（车辆状态控制） |  | Interior & Convenience validation | Normal | Dome Lamp_0043 | Function availability in Vehicle States ¦ BCM Power Mode ¦ ¦ OFF ¦ ACC ¦ ON ¦ START ¦ ¦----------------¦--------------¦----------------¦------------¦-----------------¦-----------------¦ ¦ Vehicle State ¦ Vehicle Sleep ¦ Comfort Enable ¦ Accessory ¦ Driver Present ¦ E-motor running ¦ ¦ Applicable (X) ¦ ¦X ¦X ¦X ¦X ¦ BCM shall perform the following functional strategy steps: X 1-. If vehicle states goes to vehicle state OFF, BCM shall switch ON the following lights for a period of 30 seconds: - - Activate Dome lamp/ Reading Lamps output Set BCM_Fr_Dimming_dome_lampSts = “ON“ 2-. After the 30 seconds is expired (step 1), BCM shall switch off lights on step 1 immediately and Set BCM_Fr_Dimming_dome_lampSts = “OFF“ 3-. If vehicle states goes to ACC during step 1 (during the 30 seconds period), BCM shall not do any action (continues as per Step 1) 4-. If vehicle states goes to START during the 30 seconds period (step 1), BCM shall: - - Deactivate Dome lamp/ Reading Lamps output Set BCM_Fr_Dimming_dome_lampSts = “OFF“ 5-. If one of the doors are opened and then all doors are closed during the 30 seconds period (step 1), BCM shall start a new period of 30 seconds Front/Rear Dome Lamp Front/Rear Dome lamp may be controlled by different ways as below: 1) Detect vehicle state 2) Opening the door 3) PEPS 4) Crash condition Dimming timing from OFF to ON and ON to OFF shall be 3 seconds | ALL (LHD and RHD) | 1. All doors are closed 2. Front and rear dome lamp selected at AUTO mode | VFDSAEEEP0004_01_VFe34_RHD_BCM_RHD_SPB_V1.2-0416 (1).docx, 5.3.2.5.2.1 Control by detect the vehicle state,5.3.2.5.2 Front/Rear Dome Lamp | 1. Press Power button change state to OFF 2. Within 30s from step 1: open then close FR door 3. Wait 30s from step 2 | 3. Dome lamp is OFF | false |  |  |  | New | Functional |  | Vehicle | Static |  | ON Driver Present\,ON Emotor Running | pn.namth | Confirm BCM shall start a new period of 30 seconds when FR door is open then close | VN\,LA\,CO\,ID\,MY\,PH\,TH | PLUS | 1.7.1.1 | Control by detect the vehicle state（车辆状态控制） | Equivalence Partitioning (EP) |  |  |  |  | 2024-10-03 |  | 1
3147730 | BCM | 1.7.1.1 Control by detect the vehicle state（车辆状态控制） |  | Interior & Convenience validation | Normal | Dome Lamp_0044 | Function availability in Vehicle States ¦ BCM Power Mode ¦ ¦ OFF ¦ ACC ¦ ON ¦ START ¦ ¦----------------¦--------------¦----------------¦------------¦-----------------¦-----------------¦ ¦ Vehicle State ¦ Vehicle Sleep ¦ Comfort Enable ¦ Accessory ¦ Driver Present ¦ E-motor running ¦ ¦ Applicable (X) ¦ ¦X ¦X ¦X ¦X ¦ BCM shall perform the following functional strategy steps: X 1-. If vehicle states goes to vehicle state OFF, BCM shall switch ON the following lights for a period of 30 seconds: - - Activate Dome lamp/ Reading Lamps output Set BCM_Fr_Dimming_dome_lampSts = “ON“ 2-. After the 30 seconds is expired (step 1), BCM shall switch off lights on step 1 immediately and Set BCM_Fr_Dimming_dome_lampSts = “OFF“ 3-. If vehicle states goes to ACC during step 1 (during the 30 seconds period), BCM shall not do any action (continues as per Step 1) 4-. If vehicle states goes to START during the 30 seconds period (step 1), BCM shall: - - Deactivate Dome lamp/ Reading Lamps output Set BCM_Fr_Dimming_dome_lampSts = “OFF“ 5-. If one of the doors are opened and then all doors are closed during the 30 seconds period (step 1), BCM shall start a new period of 30 seconds Front/Rear Dome Lamp Front/Rear Dome lamp may be controlled by different ways as below: 1) Detect vehicle state 2) Opening the door 3) PEPS 4) Crash condition Dimming timing from OFF to ON and ON to OFF shall be 3 seconds | ALL (LHD and RHD) | 1. All doors are closed 2. Front and rear dome lamp selected at AUTO mode | VFDSAEEEP0004_01_VFe34_RHD_BCM_RHD_SPB_V1.2-0416 (1).docx, 5.3.2.5.2.1 Control by detect the vehicle state,5.3.2.5.2 Front/Rear Dome Lamp | 1. Press Power button change state to OFF 2. Within 30s from step 1: open then close RR door 3. Wait 30s from step 2 | 3. Dome lamp is OFF | false |  |  |  | New | Functional |  | Vehicle | Static |  | ON Driver Present\,ON Emotor Running | pn.namth | Confirm BCM shall start a new period of 30 seconds when RR door is open then close | VN\,LA\,CO\,ID\,MY\,PH\,TH | PLUS | 1.7.1.1 | Control by detect the vehicle state（车辆状态控制） | Equivalence Partitioning (EP) |  |  |  |  | 2024-10-03 |  | 1
3147731 | BCM | 1.7.1.1 Control by detect the vehicle state（车辆状态控制） |  | Interior & Convenience validation | Normal | Dome Lamp_0045 | Function availability in Vehicle States ¦ BCM Power Mode ¦ ¦ OFF ¦ ACC ¦ ON ¦ START ¦ ¦----------------¦--------------¦----------------¦------------¦-----------------¦-----------------¦ ¦ Vehicle State ¦ Vehicle Sleep ¦ Comfort Enable ¦ Accessory ¦ Driver Present ¦ E-motor running ¦ ¦ Applicable (X) ¦ ¦X ¦X ¦X ¦X ¦ BCM shall perform the following functional strategy steps: X 1-. If vehicle states goes to vehicle state OFF, BCM shall switch ON the following lights for a period of 30 seconds: - - Activate Dome lamp/ Reading Lamps output Set BCM_Fr_Dimming_dome_lampSts = “ON“ 2-. After the 30 seconds is expired (step 1), BCM shall switch off lights on step 1 immediately and Set BCM_Fr_Dimming_dome_lampSts = “OFF“ 3-. If vehicle states goes to ACC during step 1 (during the 30 seconds period), BCM shall not do any action (continues as per Step 1) 4-. If vehicle states goes to START during the 30 seconds period (step 1), BCM shall: - - Deactivate Dome lamp/ Reading Lamps output Set BCM_Fr_Dimming_dome_lampSts = “OFF“ 5-. If one of the doors are opened and then all doors are closed during the 30 seconds period (step 1), BCM shall start a new period of 30 seconds Front/Rear Dome Lamp Front/Rear Dome lamp may be controlled by different ways as below: 1) Detect vehicle state 2) Opening the door 3) PEPS 4) Crash condition Dimming timing from OFF to ON and ON to OFF shall be 3 seconds | ALL (LHD and RHD) | 1. All doors are closed 2. Front and rear dome lamp selected at AUTO mode | VFDSAEEEP0004_01_VFe34_RHD_BCM_RHD_SPB_V1.2-0416 (1).docx, 5.3.2.5.2.1 Control by detect the vehicle state,5.3.2.5.2 Front/Rear Dome Lamp | 1. Press Power button change state to OFF 2. Within 30s from step 1: open then close RL door 3. Wait 30s from step 2 | 3. Dome lamp is OFF | false |  |  |  | New | Functional |  | Vehicle | Static |  | ON Driver Present\,ON Emotor Running | pn.namth | Confirm BCM shall start a new period of 30 seconds when RL door is open then close | VN\,LA\,CO\,ID\,MY\,PH\,TH | PLUS | 1.7.1.1 | Control by detect the vehicle state（车辆状态控制） | Equivalence Partitioning (EP) |  |  |  |  | 2024-10-03 |  | 1
3147323 | ETG | 1.2.2 Vehicle lock state is locked(ETG Option) |  | Exterior validation | Normal | Tailgate control_0018 | Central lock state is unlocked Function availability in Vehicle States ¦ BCM Power Mode ¦ ¦ OFF ¦ ACC ¦ ON ¦ START ¦ ¦----------------¦--------------¦----------------¦------------¦-----------------¦-----------------¦ ¦ Vehicle State ¦ Vehicle Sleep ¦ Comfort Enable ¦ Accessory ¦ Driver Present ¦ E-motor running ¦ ¦ Applicable (X) ¦X ¦X ¦X ¦X ¦X ¦ The related components are the BCM, MHU, ETG, driver door lock latch and motor, the exterior tailgate switch and the MDU switch which are both hardwired as inputs into the BCM. 1) When the BCM detects that the tailgate button of a valid key fob has been pressed, and all of the following conditions are met: Vehicle State follow above table Driver door lock status is “unlocked” The BCM shall take the following action: If the fob tailgate button press was less than or equal to 1.5 seconds long: Set RemoteAccessKey = “Tailgate Unlock” If the fob tailgate button press was greater than 1.5 seconds long: Set RemoteAccessKey = “Tailgate Unlock Long Press” 2) When the BCM detects that any of the following inputs have been received: Electric Tailgate Open/Close Switch (on MDU, BCM pin J1-21) Tailgate open switch input (BCM pin J1-18) and all of the following conditions are met: Vehicle State follow above table Driver door lock status is “unlocked” The BCM shall take the following action: Set PassiveAccessTrunk = “Pressed” | ALL (LHD and RHD) | 1. Central lock button is ON | 5.3.2.1.4 Tailgate control,5.3.2.1.4.2 Central lock state is locked | 1. Short press on "Tailgate" button on keyfob 2. Within 30s from step 1: press on tailgate sw | 1. Turn lights to ON for 1 second 2. Tailgate is opened | false |  |  |  | New | Functional |  | Vehicle | Static |  | OFF\,ACC\,ON Driver Present\,ON Emotor Running | pn.namth | Verify open tailgate when central lock is ON within 30s time out | VN\,LA\,CO\,ID\,MY\,PH\,TH | PLUS | 1.2.2 | Vehicle lock state is locked(ETG Option) | Equivalence Partitioning (EP) |  |  |  |  | 2024-10-03 |  | 1
3147324 | ETG | 1.2.2 Vehicle lock state is locked(ETG Option) |  | Exterior validation | High | Tailgate control_0019 | Central lock state is unlocked Function availability in Vehicle States ¦ BCM Power Mode ¦ ¦ OFF ¦ ACC ¦ ON ¦ START ¦ ¦----------------¦--------------¦----------------¦------------¦-----------------¦-----------------¦ ¦ Vehicle State ¦ Vehicle Sleep ¦ Comfort Enable ¦ Accessory ¦ Driver Present ¦ E-motor running ¦ ¦ Applicable (X) ¦X ¦X ¦X ¦X ¦X ¦ The related components are the BCM, MHU, ETG, driver door lock latch and motor, the exterior tailgate switch and the MDU switch which are both hardwired as inputs into the BCM. 1) When the BCM detects that the tailgate button of a valid key fob has been pressed, and all of the following conditions are met: Vehicle State follow above table Driver door lock status is “unlocked” The BCM shall take the following action: If the fob tailgate button press was less than or equal to 1.5 seconds long: Set RemoteAccessKey = “Tailgate Unlock” If the fob tailgate button press was greater than 1.5 seconds long: Set RemoteAccessKey = “Tailgate Unlock Long Press” 2) When the BCM detects that any of the following inputs have been received: Electric Tailgate Open/Close Switch (on MDU, BCM pin J1-21) Tailgate open switch input (BCM pin J1-18) and all of the following conditions are met: Vehicle State follow above table Driver door lock status is “unlocked” The BCM shall take the following action: Set PassiveAccessTrunk = “Pressed” | ALL (LHD and RHD) | 1. Central lock button is ON | 5.3.2.1.4 Tailgate control,5.3.2.1.4.2 Central lock state is locked | 1. Short press on "Tailgate" button on MDU | 1. Tailgate is open Turn lights to ON for 1 second PassiveAccessTrunk = “Pressed” | false |  |  |  | New | Functional |  | Vehicle | Static |  | OFF\,ACC\,ON Driver Present\,ON Emotor Running | pn.namth | Verify open tailgate by MDU switch when central lock is ON | VN\,LA\,CO\,ID\,MY\,PH\,TH | PLUS | 1.2.2 | Vehicle lock state is locked(ETG Option) | Equivalence Partitioning (EP) |  |  |  |  | 2024-10-03 |  | 1
3148161 | BCM | 1.1.7 speed control auto lock（车速闭锁） |  | Safety & Security validation | Highest | The speed control auto lock_0028 | Function availability in Vehicle States ¦ BCM Power Mode ¦ ¦ OFF ¦ ACC ¦ ON ¦ START ¦ ¦----------------¦--------------¦----------------¦------------¦-----------------¦-----------------¦ ¦ Vehicle State ¦ Vehicle Sleep ¦ Comfort Enable ¦ Accessory ¦ Driver Present ¦ E-motor running ¦ ¦ Applicable (X) ¦ ¦ ¦ ¦ ¦X ¦ Setting input signal from MHU: ¦ Msg Name ¦ SignalName ¦ Signal Description ¦ Byte Order ¦ Signal Value Description ¦ ¦-----------------------------¦------------------------¦--------------------------------¦-------------¦--------------------------¦ ¦ GW_MHU_DoorSetting_0x401 ¦ MHU_SET_DoorSpeedLock ¦ Setting Door speed lock mode ¦ MotorolaMSB ¦ 6: "Signal invalid" ¦ ¦ ¦ ¦ ¦ ¦ 5: "25KMH" ¦ ¦ ¦ ¦ ¦ ¦ 4: "20KMH" ¦ ¦ ¦ ¦ ¦ ¦ 3: "15KMH" ¦ ¦ ¦ ¦ ¦ ¦ 2: "10KMH" ¦ ¦ ¦ ¦ ¦ ¦ 1: "5KMH" ¦ ¦ ¦ ¦ ¦ ¦ 0: "OFF" ¦ The vehicle speed information follow the speed value send out from IPC: (don’t use the signal come from ESC) 0x5F2: IPC_VehSpd Feed back signal from BCM: ¦ Msg Name ¦ SignalName ¦ Signal Description ¦ Byte Order ¦ Signal Value Description ¦ ¦--------------------------------¦-----------------------¦----------------------------------------------------------¦-------------¦--------------------------¦ ¦ BCM_Comfort_Confirm_sts_0x41d ¦ BCM_STAT_DoorSpeedLock ¦ Status feedback from BCM for Setting Door speed lock mode ¦ MotorolaMSB ¦ 6: "Signal invalid" ¦ ¦ ¦ ¦ ¦ ¦ 5: "25KMH" ¦ ¦ ¦ ¦ ¦ ¦ 4: "20KMH" ¦ ¦ ¦ ¦ ¦ ¦ 3: "15KMH" ¦ ¦ ¦ ¦ ¦ ¦ 2: "10KMH" ¦ ¦ ¦ ¦ ¦ ¦ 1: "5KMH" ¦ ¦ ¦ ¦ ¦ ¦ 0: "OFF" ¦ The related components are the BCM, driver door lock latch and motor and all ajar switches which are all hardwired as inputs into the BCM. When the BCM detects the valid vehicle speed (0x5F2: IPC_VehSpd) is over X km/h (where X is defined by the value of signal MHU_SET_DoorSpeedLock, default value: 5 km/h), it shall activate a central lock of all four door motors provided the following conditions are fulfilled START (E-motor running), VCU_VehicleHVStatus_2 = 2 "ReadyToDrive" MHU_SET_DoorSpeedLock ≠ OFF. Driver door lock status is “unlocked” All doors are closed If the above conditions are fulfilled, the BCM shall subsequently set the corresponding status message accordingly on CAN to STAT_DoorLockFL = 1 "Locked".If the speed auto lock function has been activated (locked), and the vehicle is unlocked via the central lock button press, then the speed auto lock funtion will be disabled and not executed if the above conditions are met again. The function will be re-enabled if any door is opened and closed or vehicle state changes from ON to OFF and back to START (E-motor running) again. *note: the default value can be changed by the signal MHU_SET_DoorSpeedLock. | For RHD | 1. Vehicle is unlocked 2. All doors is closed 3. Speed auto lock is default value | 5.3.2.1.3.7 The speed control auto lock | 1. Check default value of Speed auto lock | 1. Speed auto lock default value is 5 km/h (the default value will be change up to default value of signal: MHU_SET_DoorSpeedLock) | false |  |  |  | New | Functional |  | Vehicle | Static |  | ON Driver Present\,ON Emotor Running\,ACC | pn.namth | Verify speed auto lock default value (RHD) | VN\,LA\,CO\,ID\,MY\,PH\,TH | PLUS | 1.1.7 | speed control auto lock（车速闭锁） | Equivalence Partitioning (EP) |  |  |  |  | 2024-10-04 |  | 1
3148162 | BCM | 1.1.7 speed control auto lock（车速闭锁） |  | Safety & Security validation | Highest | The speed control auto lock_0029 | Function availability in Vehicle States ¦ BCM Power Mode ¦ ¦ OFF ¦ ACC ¦ ON ¦ START ¦ ¦----------------¦--------------¦----------------¦------------¦-----------------¦-----------------¦ ¦ Vehicle State ¦ Vehicle Sleep ¦ Comfort Enable ¦ Accessory ¦ Driver Present ¦ E-motor running ¦ ¦ Applicable (X) ¦ ¦ ¦ ¦ ¦X ¦ Setting input signal from MHU: ¦ Msg Name ¦ SignalName ¦ Signal Description ¦ Byte Order ¦ Signal Value Description ¦ ¦-----------------------------¦------------------------¦--------------------------------¦-------------¦--------------------------¦ ¦ GW_MHU_DoorSetting_0x401 ¦ MHU_SET_DoorSpeedLock ¦ Setting Door speed lock mode ¦ MotorolaMSB ¦ 6: "Signal invalid" ¦ ¦ ¦ ¦ ¦ ¦ 5: "25KMH" ¦ ¦ ¦ ¦ ¦ ¦ 4: "20KMH" ¦ ¦ ¦ ¦ ¦ ¦ 3: "15KMH" ¦ ¦ ¦ ¦ ¦ ¦ 2: "10KMH" ¦ ¦ ¦ ¦ ¦ ¦ 1: "5KMH" ¦ ¦ ¦ ¦ ¦ ¦ 0: "OFF" ¦ The vehicle speed information follow the speed value send out from IPC: (don’t use the signal come from ESC) 0x5F2: IPC_VehSpd Feed back signal from BCM: ¦ Msg Name ¦ SignalName ¦ Signal Description ¦ Byte Order ¦ Signal Value Description ¦ ¦--------------------------------¦-----------------------¦----------------------------------------------------------¦-------------¦--------------------------¦ ¦ BCM_Comfort_Confirm_sts_0x41d ¦ BCM_STAT_DoorSpeedLock ¦ Status feedback from BCM for Setting Door speed lock mode ¦ MotorolaMSB ¦ 6: "Signal invalid" ¦ ¦ ¦ ¦ ¦ ¦ 5: "25KMH" ¦ ¦ ¦ ¦ ¦ ¦ 4: "20KMH" ¦ ¦ ¦ ¦ ¦ ¦ 3: "15KMH" ¦ ¦ ¦ ¦ ¦ ¦ 2: "10KMH" ¦ ¦ ¦ ¦ ¦ ¦ 1: "5KMH" ¦ ¦ ¦ ¦ ¦ ¦ 0: "OFF" ¦ The related components are the BCM, driver door lock latch and motor and all ajar switches which are all hardwired as inputs into the BCM. When the BCM detects the valid vehicle speed (0x5F2: IPC_VehSpd) is over X km/h (where X is defined by the value of signal MHU_SET_DoorSpeedLock, default value: 5 km/h), it shall activate a central lock of all four door motors provided the following conditions are fulfilled START (E-motor running), VCU_VehicleHVStatus_2 = 2 "ReadyToDrive" MHU_SET_DoorSpeedLock ≠ OFF. Driver door lock status is “unlocked” All doors are closed If the above conditions are fulfilled, the BCM shall subsequently set the corresponding status message accordingly on CAN to STAT_DoorLockFL = 1 "Locked".If the speed auto lock function has been activated (locked), and the vehicle is unlocked via the central lock button press, then the speed auto lock funtion will be disabled and not executed if the above conditions are met again. The function will be re-enabled if any door is opened and closed or vehicle state changes from ON to OFF and back to START (E-motor running) again. *note: the default value can be changed by the signal MHU_SET_DoorSpeedLock. | For LHD | 1. Vehicle is unlocked 2. All doors is closed 3. Speed auto lock is default value | 5.3.2.1.3.7 The speed control auto lock | 1. Check default value of Speed auto lock | 1. Speed auto lock default value is 10 km/h (the default value will be change up to default value of signal: MHU_SET_DoorSpeedLock) | false |  |  |  | New | Functional |  | Vehicle | Static |  | ON Driver Present\,ON Emotor Running\,ACC | pn.namth | Verify speed auto lock default value (LHD) | VN\,LA\,CO\,ID\,MY\,PH\,TH | PLUS | 1.1.7 | speed control auto lock（车速闭锁） | Equivalence Partitioning (EP) |  |  | invalid TC -> đã make TC mới: The speed control auto lock_0030 |  | 2024-01-30 |  | 1
3147325 | ETG | 16.1.2 Tailgate automatically open |  | Exterior validation | High | Tailgate_0039 | 5.3.2.2 Tailgate automatically open Operating environment(all the following): 1.Battery is connected; 2.If the Key is in ON position(STAT_Terminal=2 or STAT_Terminal=3) , the Gear position must be in P(VCU_ActualGear=0) or N(VCU_ActualGear=2), and the Speed must be less than 3km/h (ABS_VehSpd ＜0X342); if the Key is in OFF(STAT_Terminal=0) or ACC(STAT_Terminal=1) position, there is no Gear and speed requirement; 3. The DSW and HSW operation need the Key in the car or near the tailgate; The RKE operation need the key is within the signal receiving range; 4.Tailgate is in the close state or in the area meeting the open position (see the follow ETG Function summary); 5.Tailgate running path without shielding(ETG_Lift_Motor_Antipinch=0). Operating input(one of the following): 1. DSW - click(PassiveAccessTrunk=1); 2. HSW - click (PassiveAccessTrunk=1); 3. GSW - click (STAT_ATWS≠0); 4. RKE signal - long press (1.5sec) (RemoteAccessKey=3)and need the Key is in OFF(STAT_Terminal=0) or ACC(STAT_Terminal=1) position. Perform action: 1. ETG buzzer ring - 0.5(sec)ON; 2.Latch unlock(ETG_AJR_Status=0x0); 3.Trunk lamp and IPC tailgate indicator light(ETG_AJR_Status=0X0); 4.Vehicle's hazard lamps flash on(ETG_Lift_Gate_Status=4) - until the tailgate is opened; 5.Tailgate is lifted until the set opening position; Notice:When central lock is locked(STAT_DoorLockFL=1) but anti theft is unlocked(STAT_ATWS=1), the HSW action is invalid(PassiveAccessTrunk=3)，But the DSW action is valid, this judgment is performed by the BCM. Notice:If the key in the ON position(STAT_Terminal=2 or STAT_Terminal=3) , the RKE signal invalid, this judgment is performed by the ETG. Notice: When the ETG detects that the vehicle speed is greater than or equal to 3km/h(ABS_VehSpd ≥0X342) during opening, the ETG will stop opening. | ALL (LHD and RHD) | 1. Central lock is locked(STAT_DoorLockFL=1) 2. Anti theft is unlocked(STAT_ATWS=1), | 5.3.2.2 Tailgate automatically open | 1. Press on HSW (Handle switch, near the outside of the tailgate,which is outside the vehicle) | 1. Tailgate is not open | false |  |  |  | New | Functional |  | Vehicle | Static |  | ON Driver Present\,ON Emotor Running | pn.namth | Verify Tailgate NOT automatically open by HSW when central lock is ON | VN\,LA\,CO\,ID\,MY\,PH\,TH | PLUS | 16.1.2 | Tailgate automatically open | Equivalence Partitioning (EP) |  |  |  |  | 2024-10-07 | 2025-07-17 | 1
3147326 | ETG | 16.1.2 Tailgate automatically open |  | Exterior validation | High | Tailgate_0040 | 5.3.2.2 Tailgate automatically open Operating environment(all the following): 1.Battery is connected; 2.If the Key is in ON position(STAT_Terminal=2 or STAT_Terminal=3) , the Gear position must be in P(VCU_ActualGear=0) or N(VCU_ActualGear=2), and the Speed must be less than 3km/h (ABS_VehSpd ＜0X342); if the Key is in OFF(STAT_Terminal=0) or ACC(STAT_Terminal=1) position, there is no Gear and speed requirement; 3. The DSW and HSW operation need the Key in the car or near the tailgate; The RKE operation need the key is within the signal receiving range; 4.Tailgate is in the close state or in the area meeting the open position (see the follow ETG Function summary); 5.Tailgate running path without shielding(ETG_Lift_Motor_Antipinch=0). Operating input(one of the following): 1. DSW - click(PassiveAccessTrunk=1); 2. HSW - click (PassiveAccessTrunk=1); 3. GSW - click (STAT_ATWS≠0); 4. RKE signal - long press (1.5sec) (RemoteAccessKey=3)and need the Key is in OFF(STAT_Terminal=0) or ACC(STAT_Terminal=1) position. Perform action: 1. ETG buzzer ring - 0.5(sec)ON; 2.Latch unlock(ETG_AJR_Status=0x0); 3.Trunk lamp and IPC tailgate indicator light(ETG_AJR_Status=0X0); 4.Vehicle's hazard lamps flash on(ETG_Lift_Gate_Status=4) - until the tailgate is opened; 5.Tailgate is lifted until the set opening position; Notice:When central lock is locked(STAT_DoorLockFL=1) but anti theft is unlocked(STAT_ATWS=1), the HSW action is invalid(PassiveAccessTrunk=3)，But the DSW action is valid, this judgment is performed by the BCM. Notice:If the key in the ON position(STAT_Terminal=2 or STAT_Terminal=3) , the RKE signal invalid, this judgment is performed by the ETG. Notice: When the ETG detects that the vehicle speed is greater than or equal to 3km/h(ABS_VehSpd ≥0X342) during opening, the ETG will stop opening. | ALL (LHD and RHD) | 1. Central lock is locked(STAT_DoorLockFL=1) 2. Anti theft is unlocked(STAT_ATWS=1), | 5.3.2.2 Tailgate automatically open | 1. Press on DSW (Driver switch,near the driver’s seat，which is in the IP MHU) | 1. Tailgate is automatically open | false |  |  |  | New | Functional |  | Vehicle | Static |  | ON Driver Present\,ON Emotor Running | pn.namth | Verify Tailgate automatically open by DSW when central lock is ON | VN\,LA\,CO\,ID\,MY\,PH\,TH | PLUS | 16.1.2 | Tailgate automatically open | Equivalence Partitioning (EP) |  |  |  |  | 2024-10-07 |  | 1
3147327 | ETG | 1.21.1.3 Remote Close/open Trunk Lid |  | Exterior validation | High | Tailgate_0041 | 5.3.2.2 Tailgate automatically open Operating environment(all the following): 1.Battery is connected; 2.If the Key is in ON position(STAT_Terminal=2 or STAT_Terminal=3) , the Gear position must be in P(VCU_ActualGear=0) or N(VCU_ActualGear=2), and the Speed must be less than 3km/h (ABS_VehSpd ＜0X342); if the Key is in OFF(STAT_Terminal=0) or ACC(STAT_Terminal=1) position, there is no Gear and speed requirement; 3. The DSW and HSW operation need the Key in the car or near the tailgate; The RKE operation need the key is within the signal receiving range; 4.Tailgate is in the close state or in the area meeting the open position (see the follow ETG Function summary); 5.Tailgate running path without shielding(ETG_Lift_Motor_Antipinch=0). Operating input(one of the following): 1. DSW - click(PassiveAccessTrunk=1); 2. HSW - click (PassiveAccessTrunk=1); 3. GSW - click (STAT_ATWS≠0); 4. RKE signal - long press (1.5sec) (RemoteAccessKey=3)and need the Key is in OFF(STAT_Terminal=0) or ACC(STAT_Terminal=1) position. Perform action: 1. ETG buzzer ring - 0.5(sec)ON; 2.Latch unlock(ETG_AJR_Status=0x0); 3.Trunk lamp and IPC tailgate indicator light(ETG_AJR_Status=0X0); 4.Vehicle's hazard lamps flash on(ETG_Lift_Gate_Status=4) - until the tailgate is opened; 5.Tailgate is lifted until the set opening position; Notice:When central lock is locked(STAT_DoorLockFL=1) but anti theft is unlocked(STAT_ATWS=1), the HSW action is invalid(PassiveAccessTrunk=3)，But the DSW action is valid, this judgment is performed by the BCM. Notice:If the key in the ON position(STAT_Terminal=2 or STAT_Terminal=3) , the RKE signal invalid, this judgment is performed by the ETG. Notice: When the ETG detects that the vehicle speed is greater than or equal to 3km/h(ABS_VehSpd ≥0X342) during opening, the ETG will stop opening. | ALL (LHD and RHD) | 1. Tailgate is in the close state 2.Tailgate running path without shielding (ETG_Lift_Motor_Antipinch=0) | 5.3.2.2 Tailgate automatically open | 1. Long press "Tailgate" button on keyfob | 1.1. ETG buzzer ring - 0.5(sec)ON; 1.2.Latch unlock(ETG_AJR_Status=0x0); 1.3.Trunk lamp and IPC tailgate indicator light(ETG_AJR_Status=0X0); 1.4.Vehicle's hazard lamps flash on(ETG_Lift_Gate_Status=4) - until the tailgate is opened; 1.5.Tailgate is lifted until the set opening position | false |  |  |  | New | Functional |  | Vehicle | Static |  | OFF\,ACC | pn.namth | Verify Tailgate automatically open when long press RKE | VN\,LA\,CO\,ID\,MY\,PH\,TH | PLUS | 1.21.1.3 | Remote Close/open Trunk Lid | Equivalence Partitioning (EP) |  |  |  |  | 2024-10-08 |  | 1
#N/A | ETG | 1.21.1.3 Remote Close/open Trunk Lid |  |  | High | Tailgate_0042 | 5.3.2.2 Tailgate automatically open Operating environment(all the following): 1.Battery is connected; 2.If the Key is in ON position(STAT_Terminal=2 or STAT_Terminal=3) , the Gear position must be in P(VCU_ActualGear=0) or N(VCU_ActualGear=2), and the Speed must be less than 3km/h (ABS_VehSpd ＜0X342); if the Key is in OFF(STAT_Terminal=0) or ACC(STAT_Terminal=1) position, there is no Gear and speed requirement; 3. The DSW and HSW operation need the Key in the car or near the tailgate; The RKE operation need the key is within the signal receiving range; 4.Tailgate is in the close state or in the area meeting the open position (see the follow ETG Function summary); 5.Tailgate running path without shielding(ETG_Lift_Motor_Antipinch=0). Operating input(one of the following): 1. DSW - click(PassiveAccessTrunk=1); 2. HSW - click (PassiveAccessTrunk=1); 3. GSW - click (STAT_ATWS≠0); 4. RKE signal - long press (1.5sec) (RemoteAccessKey=3)and need the Key is in OFF(STAT_Terminal=0) or ACC(STAT_Terminal=1) position. Perform action: 1. ETG buzzer ring - 0.5(sec)ON; 2.Latch unlock(ETG_AJR_Status=0x0); 3.Trunk lamp and IPC tailgate indicator light(ETG_AJR_Status=0X0); 4.Vehicle's hazard lamps flash on(ETG_Lift_Gate_Status=4) - until the tailgate is opened; 5.Tailgate is lifted until the set opening position; Notice:When central lock is locked(STAT_DoorLockFL=1) but anti theft is unlocked(STAT_ATWS=1), the HSW action is invalid(PassiveAccessTrunk=3)，But the DSW action is valid, this judgment is performed by the BCM. Notice:If the key in the ON position(STAT_Terminal=2 or STAT_Terminal=3) , the RKE signal invalid, this judgment is performed by the ETG. Notice: When the ETG detects that the vehicle speed is greater than or equal to 3km/h(ABS_VehSpd ≥0X342) during opening, the ETG will stop opening. | ALL (LHD and RHD) | 1. Tailgate is in the close state 2.Tailgate running path without shielding (ETG_Lift_Motor_Antipinch=0) | 5.3.2.2 Tailgate automatically open | 1. Short press "Tailgate" button on keyfob | 1. Tailgate not automatically open | false |  |  |  | Outdated | Functional |  | Vehicle | Stand By |  | OFF\,ACC | pn.namth | Verify Tailgate NOT automatically open when short press RKE | VN\,LA\,CO\,ID\,MY\,PH\,TH | PLUS | 1.21.1.3 | Remote Close/open Trunk Lid | Equivalence Partitioning (EP) |  |  | Delete TC after confirm spec with BCM |  | 2024-10-08 | 2024-11-06 | 1
#N/A | ETG | 1.21.1.3 Remote Close/open Trunk Lid |  |  | High | Tailgate_0043 | 5.3.2.2 Tailgate automatically open Operating environment(all the following): 1.Battery is connected; 2.If the Key is in ON position(STAT_Terminal=2 or STAT_Terminal=3) , the Gear position must be in P(VCU_ActualGear=0) or N(VCU_ActualGear=2), and the Speed must be less than 3km/h (ABS_VehSpd ＜0X342); if the Key is in OFF(STAT_Terminal=0) or ACC(STAT_Terminal=1) position, there is no Gear and speed requirement; 3. The DSW and HSW operation need the Key in the car or near the tailgate; The RKE operation need the key is within the signal receiving range; 4.Tailgate is in the close state or in the area meeting the open position (see the follow ETG Function summary); 5.Tailgate running path without shielding(ETG_Lift_Motor_Antipinch=0). Operating input(one of the following): 1. DSW - click(PassiveAccessTrunk=1); 2. HSW - click (PassiveAccessTrunk=1); 3. GSW - click (STAT_ATWS≠0); 4. RKE signal - long press (1.5sec) (RemoteAccessKey=3)and need the Key is in OFF(STAT_Terminal=0) or ACC(STAT_Terminal=1) position. Perform action: 1. ETG buzzer ring - 0.5(sec)ON; 2.Latch unlock(ETG_AJR_Status=0x0); 3.Trunk lamp and IPC tailgate indicator light(ETG_AJR_Status=0X0); 4.Vehicle's hazard lamps flash on(ETG_Lift_Gate_Status=4) - until the tailgate is opened; 5.Tailgate is lifted until the set opening position; Notice:When central lock is locked(STAT_DoorLockFL=1) but anti theft is unlocked(STAT_ATWS=1), the HSW action is invalid(PassiveAccessTrunk=3)，But the DSW action is valid, this judgment is performed by the BCM. Notice:If the key in the ON position(STAT_Terminal=2 or STAT_Terminal=3) , the RKE signal invalid, this judgment is performed by the ETG. Notice: When the ETG detects that the vehicle speed is greater than or equal to 3km/h(ABS_VehSpd ≥0X342) during opening, the ETG will stop opening. | ALL (LHD and RHD) | 1. Tailgate is in the close state 2.Tailgate running path without shielding (ETG_Lift_Motor_Antipinch=0) | 5.3.2.2 Tailgate automatically open | 1. Long press "Tailgate" button on keyfob | 1. Tailgate not automatically open | false |  |  |  | Outdated | Functional |  | Vehicle | Stand By |  | ON Driver Present\,ON Emotor Running | pn.namth | Verify Tailgate NOT automatically open when long press RKE at ON state | VN\,LA\,CO\,ID\,MY\,PH\,TH | PLUS | 1.21.1.3 | Remote Close/open Trunk Lid | Equivalence Partitioning (EP) |  |  | Delete TC after confirm spec with BCM |  | 2024-10-08 | 2024-11-06 | 1
3147328 | ETG | 16.1.4 Tailgate stopped |  | Exterior validation | High | Tailgate_0044 | 5.3.2.4 Tailgate stopped Operating environment(all the following): 1.Battery is connected; 2.Tailgate is opening or closing. Operating input(one of the following): 1.DSW - click (PassiveAccessTrunk=1); 2.GSW - click; 3.HSW - click (PassiveAccessTrunk=1); 4.RKE signal - click(RemoteAccessKey=4). Perform action: 1.Vehicle's hazard lamps flash on (ETG_Lift_Gate_Status=2 or ETG_Lift_Gate_Status=4 or ETG_Lift_Gate_Status=6); 2.Tailgate mechanism stops; 3.ETG buzzer ring - 0.25(sec)ON.  Notice: After the tailgate operation stops, when the relevant input is operated again, there are three situations as follows: if the tailgate stop in Area1, perform the opening action according to the operation; if the tailgate stop in the Area2, the tailgate will perform the opposite action to the last operation; if the tailgate stop in Area3, perform the closing action according to the operation. | ALL (LHD and RHD) | 1. Tailgate is closed | 5.3.2.4 Tailgate stopped | 1. Open Tailgate 2. When tailgate opening: Press on DSW(Driver switch) (PassiveAccessTrunk=1); | 2. Vehicle's hazard lamps flash on (ETG_Lift_Gate_Status=2 or ETG_Lift_Gate_Status=4 or ETG_Lift_Gate_Status=6); Tailgate mechanism stops; ETG buzzer ring - 0.25(sec)ON | false |  |  |  | New | Functional |  | Vehicle | Static |  | OFF\,ACC\,ON Driver Present\,ON Emotor Running | pn.namth | Verify Tailgate stop after press DSW(Driver switch) when tailgate opening | VN\,LA\,CO\,ID\,MY\,PH\,TH | PLUS | 16.1.4 | Tailgate stopped | Equivalence Partitioning (EP) |  |  |  |  | 2024-10-08 |  | 1
3147329 | ETG | 16.1.4 Tailgate stopped |  | Exterior validation | High | Tailgate_0045 | 5.3.2.4 Tailgate stopped Operating environment(all the following): 1.Battery is connected; 2.Tailgate is opening or closing. Operating input(one of the following): 1.DSW - click (PassiveAccessTrunk=1); 2.GSW - click; 3.HSW - click (PassiveAccessTrunk=1); 4.RKE signal - click(RemoteAccessKey=4). Perform action: 1.Vehicle's hazard lamps flash on (ETG_Lift_Gate_Status=2 or ETG_Lift_Gate_Status=4 or ETG_Lift_Gate_Status=6); 2.Tailgate mechanism stops; 3.ETG buzzer ring - 0.25(sec)ON.  Notice: After the tailgate operation stops, when the relevant input is operated again, there are three situations as follows: if the tailgate stop in Area1, perform the opening action according to the operation; if the tailgate stop in the Area2, the tailgate will perform the opposite action to the last operation; if the tailgate stop in Area3, perform the closing action according to the operation. | ALL (LHD and RHD) | 1. Tailgate is closed | 5.3.2.4 Tailgate stopped | 1. Open Tailgate 2. When tailgate opening: Press GSW (Gate switch) inner guard car | 2. Vehicle's hazard lamps flash on (ETG_Lift_Gate_Status=2 or ETG_Lift_Gate_Status=4 or ETG_Lift_Gate_Status=6); Tailgate mechanism stops; ETG buzzer ring - 0.25(sec)ON | false |  |  |  | New | Functional |  | Vehicle | Static |  | OFF\,ACC\,ON Driver Present\,ON Emotor Running | pn.namth | Verify Tailgate stop after press GSW (Gate switch) when tailgate opening | VN\,LA\,CO\,ID\,MY\,PH\,TH | PLUS | 16.1.4 | Tailgate stopped | Equivalence Partitioning (EP) |  |  |  |  | 2024-10-08 |  | 1
3147330 | ETG | 16.1.4 Tailgate stopped |  | Exterior validation | High | Tailgate_0046 | 5.3.2.4 Tailgate stopped Operating environment(all the following): 1.Battery is connected; 2.Tailgate is opening or closing. Operating input(one of the following): 1.DSW - click (PassiveAccessTrunk=1); 2.GSW - click; 3.HSW - click (PassiveAccessTrunk=1); 4.RKE signal - click(RemoteAccessKey=4). Perform action: 1.Vehicle's hazard lamps flash on (ETG_Lift_Gate_Status=2 or ETG_Lift_Gate_Status=4 or ETG_Lift_Gate_Status=6); 2.Tailgate mechanism stops; 3.ETG buzzer ring - 0.25(sec)ON.  Notice: After the tailgate operation stops, when the relevant input is operated again, there are three situations as follows: if the tailgate stop in Area1, perform the opening action according to the operation; if the tailgate stop in the Area2, the tailgate will perform the opposite action to the last operation; if the tailgate stop in Area3, perform the closing action according to the operation. | ALL (LHD and RHD) | 1. Tailgate is closed | 5.3.2.4 Tailgate stopped | 1. Open Tailgate 2. When tailgate opening: Press on HSW (PassiveAccessTrunk=1); | 2. Vehicle's hazard lamps flash on (ETG_Lift_Gate_Status=2 or ETG_Lift_Gate_Status=4 or ETG_Lift_Gate_Status=6); Tailgate mechanism stops; ETG buzzer ring - 0.25(sec)ON | false |  |  |  | New | Functional |  | Vehicle | Static |  | OFF\,ACC\,ON Driver Present\,ON Emotor Running | pn.namth | Verify Tailgate stop after press HSW when tailgate opening | VN\,LA\,CO\,ID\,MY\,PH\,TH | PLUS | 16.1.4 | Tailgate stopped | Equivalence Partitioning (EP) |  |  |  |  | 2024-10-08 |  | 1
3147331 | ETG | 1.21.1.3 Remote Close/open Trunk Lid |  | Exterior validation | High | Tailgate_0047 | 5.3.2.4 Tailgate stopped Operating environment(all the following): 1.Battery is connected; 2.Tailgate is opening or closing. Operating input(one of the following): 1.DSW - click (PassiveAccessTrunk=1); 2.GSW - click; 3.HSW - click (PassiveAccessTrunk=1); 4.RKE signal - click(RemoteAccessKey=4). Perform action: 1.Vehicle's hazard lamps flash on (ETG_Lift_Gate_Status=2 or ETG_Lift_Gate_Status=4 or ETG_Lift_Gate_Status=6); 2.Tailgate mechanism stops; 3.ETG buzzer ring - 0.25(sec)ON.  Notice: After the tailgate operation stops, when the relevant input is operated again, there are three situations as follows: if the tailgate stop in Area1, perform the opening action according to the operation; if the tailgate stop in the Area2, the tailgate will perform the opposite action to the last operation; if the tailgate stop in Area3, perform the closing action according to the operation. | ALL (LHD and RHD) | 1. Tailgate is closed | 5.3.2.4 Tailgate stopped | 1. Open Tailgate 2. When tailgate opening: press on "Tailgate" button on keyfob | 2. Vehicle's hazard lamps flash on (ETG_Lift_Gate_Status=2 or ETG_Lift_Gate_Status=4 or ETG_Lift_Gate_Status=6); Tailgate mechanism stops; ETG buzzer ring - 0.25(sec)ON | false |  |  |  | New | Functional |  | Vehicle | Static |  | OFF\,ACC\,ON Driver Present\,ON Emotor Running | pn.namth | Verify Tailgate stop after press RKE when tailgate opening | VN\,LA\,CO\,ID\,MY\,PH\,TH | PLUS | 1.21.1.3 | Remote Close/open Trunk Lid | Equivalence Partitioning (EP) |  |  |  |  | 2024-10-08 |  | 1
3147332 | ETG | 16.1.4 Tailgate stopped |  | Exterior validation | High | Tailgate_0048 | 5.3.2.4 Tailgate stopped Operating environment(all the following): 1.Battery is connected; 2.Tailgate is opening or closing. Operating input(one of the following): 1.DSW - click (PassiveAccessTrunk=1); 2.GSW - click; 3.HSW - click (PassiveAccessTrunk=1); 4.RKE signal - click(RemoteAccessKey=4). Perform action: 1.Vehicle's hazard lamps flash on (ETG_Lift_Gate_Status=2 or ETG_Lift_Gate_Status=4 or ETG_Lift_Gate_Status=6); 2.Tailgate mechanism stops; 3.ETG buzzer ring - 0.25(sec)ON.  Notice: After the tailgate operation stops, when the relevant input is operated again, there are three situations as follows: if the tailgate stop in Area1, perform the opening action according to the operation; if the tailgate stop in the Area2, the tailgate will perform the opposite action to the last operation; if the tailgate stop in Area3, perform the closing action according to the operation. | ALL (LHD and RHD) | 1. Tailgate is opened | 5.3.2.4 Tailgate stopped | 1. Close Tailgate 2. When tailgate closing: Press on DSW(Driver switch) (PassiveAccessTrunk=1); | 2. Vehicle's hazard lamps flash on (ETG_Lift_Gate_Status=2 or ETG_Lift_Gate_Status=4 or ETG_Lift_Gate_Status=6); Tailgate mechanism stops; ETG buzzer ring - 0.25(sec)ON | false |  |  |  | New | Functional |  | Vehicle | Static |  | OFF\,ACC\,ON Driver Present\,ON Emotor Running | pn.namth | Verify Tailgate stop after press DSW(Driver switch) when tailgate closing | VN\,LA\,CO\,ID\,MY\,PH\,TH | PLUS | 16.1.4 | Tailgate stopped | Equivalence Partitioning (EP) |  |  |  |  | 2024-10-08 |  | 1
3147333 | ETG | 16.1.4 Tailgate stopped |  | Exterior validation | High | Tailgate_0049 | 5.3.2.4 Tailgate stopped Operating environment(all the following): 1.Battery is connected; 2.Tailgate is opening or closing. Operating input(one of the following): 1.DSW - click (PassiveAccessTrunk=1); 2.GSW - click; 3.HSW - click (PassiveAccessTrunk=1); 4.RKE signal - click(RemoteAccessKey=4). Perform action: 1.Vehicle's hazard lamps flash on (ETG_Lift_Gate_Status=2 or ETG_Lift_Gate_Status=4 or ETG_Lift_Gate_Status=6); 2.Tailgate mechanism stops; 3.ETG buzzer ring - 0.25(sec)ON.  Notice: After the tailgate operation stops, when the relevant input is operated again, there are three situations as follows: if the tailgate stop in Area1, perform the opening action according to the operation; if the tailgate stop in the Area2, the tailgate will perform the opposite action to the last operation; if the tailgate stop in Area3, perform the closing action according to the operation. | ALL (LHD and RHD) | 1. Tailgate is opened | 5.3.2.4 Tailgate stopped | 1. Close Tailgate 2. When tailgate closing: Press GSW (Gate switch) inner guard car | 2. Vehicle's hazard lamps flash on (ETG_Lift_Gate_Status=2 or ETG_Lift_Gate_Status=4 or ETG_Lift_Gate_Status=6); Tailgate mechanism stops; ETG buzzer ring - 0.25(sec)ON | false |  |  |  | New | Functional |  | Vehicle | Static |  | OFF\,ACC\,ON Driver Present\,ON Emotor Running | pn.namth | Verify Tailgate stop after press GSW (Gate switch) when tailgate closing | VN\,LA\,CO\,ID\,MY\,PH\,TH | PLUS | 16.1.4 | Tailgate stopped | Equivalence Partitioning (EP) |  |  |  |  | 2024-10-08 |  | 1
3147334 | ETG | 16.1.4 Tailgate stopped |  | Exterior validation | High | Tailgate_0050 | 5.3.2.4 Tailgate stopped Operating environment(all the following): 1.Battery is connected; 2.Tailgate is opening or closing. Operating input(one of the following): 1.DSW - click (PassiveAccessTrunk=1); 2.GSW - click; 3.HSW - click (PassiveAccessTrunk=1); 4.RKE signal - click(RemoteAccessKey=4). Perform action: 1.Vehicle's hazard lamps flash on (ETG_Lift_Gate_Status=2 or ETG_Lift_Gate_Status=4 or ETG_Lift_Gate_Status=6); 2.Tailgate mechanism stops; 3.ETG buzzer ring - 0.25(sec)ON.  Notice: After the tailgate operation stops, when the relevant input is operated again, there are three situations as follows: if the tailgate stop in Area1, perform the opening action according to the operation; if the tailgate stop in the Area2, the tailgate will perform the opposite action to the last operation; if the tailgate stop in Area3, perform the closing action according to the operation. | ALL (LHD and RHD) | 1. Tailgate is opened | 5.3.2.4 Tailgate stopped | 1. Close Tailgate 2. When tailgate closing: Press on HSW (PassiveAccessTrunk=1); | 2. Vehicle's hazard lamps flash on (ETG_Lift_Gate_Status=2 or ETG_Lift_Gate_Status=4 or ETG_Lift_Gate_Status=6); Tailgate mechanism stops; ETG buzzer ring - 0.25(sec)ON | false |  |  |  | New | Functional |  | Vehicle | Static |  | OFF\,ACC\,ON Driver Present\,ON Emotor Running | pn.namth | Verify Tailgate stop after press HSW when tailgate closing | VN\,LA\,CO\,ID\,MY\,PH\,TH | PLUS | 16.1.4 | Tailgate stopped | Equivalence Partitioning (EP) |  |  |  |  | 2024-10-08 |  | 1
3147335 | ETG | 1.21.1.3 Remote Close/open Trunk Lid |  | Exterior validation | High | Tailgate_0051 | 5.3.2.4 Tailgate stopped Operating environment(all the following): 1.Battery is connected; 2.Tailgate is opening or closing. Operating input(one of the following): 1.DSW - click (PassiveAccessTrunk=1); 2.GSW - click; 3.HSW - click (PassiveAccessTrunk=1); 4.RKE signal - click(RemoteAccessKey=4). Perform action: 1.Vehicle's hazard lamps flash on (ETG_Lift_Gate_Status=2 or ETG_Lift_Gate_Status=4 or ETG_Lift_Gate_Status=6); 2.Tailgate mechanism stops; 3.ETG buzzer ring - 0.25(sec)ON.  Notice: After the tailgate operation stops, when the relevant input is operated again, there are three situations as follows: if the tailgate stop in Area1, perform the opening action according to the operation; if the tailgate stop in the Area2, the tailgate will perform the opposite action to the last operation; if the tailgate stop in Area3, perform the closing action according to the operation. | ALL (LHD and RHD) | 1. Tailgate is opened | 5.3.2.4 Tailgate stopped | 1. Close Tailgate 2. When tailgate closing: press on "Tailgate" button on keyfob | 2. Vehicle's hazard lamps flash on (ETG_Lift_Gate_Status=2 or ETG_Lift_Gate_Status=4 or ETG_Lift_Gate_Status=6); Tailgate mechanism stops; ETG buzzer ring - 0.25(sec)ON | false |  |  |  | New | Functional |  | Vehicle | Static |  | OFF\,ACC\,ON Driver Present\,ON Emotor Running | pn.namth | Verify Tailgate stop after press RKE when tailgate closing | VN\,LA\,CO\,ID\,MY\,PH\,TH | PLUS | 1.21.1.3 | Remote Close/open Trunk Lid | Equivalence Partitioning (EP) |  |  |  |  | 2024-10-08 |  | 1
3147336 | ETG | 1.2.2 Vehicle lock state is locked(ETG Option) |  | Exterior validation | Normal | Tailgate control_0020 | Central lock state is unlocked Function availability in Vehicle States ¦ BCM Power Mode ¦ ¦ OFF ¦ ACC ¦ ON ¦ START ¦ ¦----------------¦--------------¦----------------¦------------¦-----------------¦-----------------¦ ¦ Vehicle State ¦ Vehicle Sleep ¦ Comfort Enable ¦ Accessory ¦ Driver Present ¦ E-motor running ¦ ¦ Applicable (X) ¦X ¦X ¦X ¦X ¦X ¦ The related components are the BCM, MHU, ETG, driver door lock latch and motor, the exterior tailgate switch and the MDU switch which are both hardwired as inputs into the BCM. 1) When the BCM detects that the tailgate button of a valid key fob has been pressed, and all of the following conditions are met: Vehicle State follow above table Driver door lock status is “unlocked” The BCM shall take the following action: If the fob tailgate button press was less than or equal to 1.5 seconds long: Set RemoteAccessKey = “Tailgate Unlock” If the fob tailgate button press was greater than 1.5 seconds long: Set RemoteAccessKey = “Tailgate Unlock Long Press” 2) When the BCM detects that any of the following inputs have been received: Electric Tailgate Open/Close Switch (on MDU, BCM pin J1-21) Tailgate open switch input (BCM pin J1-18) and all of the following conditions are met: Vehicle State follow above table Driver door lock status is “unlocked” The BCM shall take the following action: Set PassiveAccessTrunk = “Pressed” | ALL (LHD and RHD) | 1. Central lock button is ON | 5.3.2.1.4 Tailgate control,5.3.2.1.4.2 Central lock state is locked | 1. Press on Tailgate button on keyfob 2. Wait over 30s from step 1: press on tailgate sw (keyfob is NOT near tailgate) | 1. Turn lights to ON for 1 second 2. Can not open tailgate | false |  |  |  | New | Functional |  | Vehicle | Static |  | OFF\,ACC\,ON Driver Present\,ON Emotor Running | pn.namth | Verify can not open tailgate when central lock is ON over 30s time out | VN\,LA\,CO\,ID\,MY\,PH\,TH | PLUS | 1.2.2 | Vehicle lock state is locked(ETG Option) | Equivalence Partitioning (EP) |  |  |  |  | 2024-10-09 |  | 1
3147337 | ETG | 1.2.2 Vehicle lock state is locked(ETG Option) |  | Exterior validation | Normal | Tailgate control_0021 | Central lock state is unlocked Function availability in Vehicle States ¦ BCM Power Mode ¦ ¦ OFF ¦ ACC ¦ ON ¦ START ¦ ¦----------------¦--------------¦----------------¦------------¦-----------------¦-----------------¦ ¦ Vehicle State ¦ Vehicle Sleep ¦ Comfort Enable ¦ Accessory ¦ Driver Present ¦ E-motor running ¦ ¦ Applicable (X) ¦X ¦X ¦X ¦X ¦X ¦ The related components are the BCM, MHU, ETG, driver door lock latch and motor, the exterior tailgate switch and the MDU switch which are both hardwired as inputs into the BCM. 1) When the BCM detects that the tailgate button of a valid key fob has been pressed, and all of the following conditions are met: Vehicle State follow above table Driver door lock status is “unlocked” The BCM shall take the following action: If the fob tailgate button press was less than or equal to 1.5 seconds long: Set RemoteAccessKey = “Tailgate Unlock” If the fob tailgate button press was greater than 1.5 seconds long: Set RemoteAccessKey = “Tailgate Unlock Long Press” 2) When the BCM detects that any of the following inputs have been received: Electric Tailgate Open/Close Switch (on MDU, BCM pin J1-21) Tailgate open switch input (BCM pin J1-18) and all of the following conditions are met: Vehicle State follow above table Driver door lock status is “unlocked” The BCM shall take the following action: Set PassiveAccessTrunk = “Pressed” | ALL (LHD and RHD) | 1. Central lock button is ON | 5.3.2.1.4 Tailgate control,5.3.2.1.4.2 Central lock state is locked | 1. Press on Tailgate button on keyfob 2. Within 30s from step 1: press on lock button on keyfob 3. Press on tailgate sw (keyfob is NOT near tailgate) | 1. Turn lights to ON for 1 second 3. Can not open tailgate | false |  |  |  | New | Functional |  | Vehicle | Static |  | OFF\,ON Driver Present | pn.namth | Verify can not open tailgate when central lock is ON and press lock on keyfob | VN\,LA\,CO\,ID\,MY\,PH\,TH | PLUS | 1.2.2 | Vehicle lock state is locked(ETG Option) | Equivalence Partitioning (EP) |  |  |  |  | 2024-10-09 |  | 1
3147338 | ETG | 1.2.2 Vehicle lock state is locked(ETG Option) |  | Exterior validation | Normal | Tailgate control_0022 | Central lock state is unlocked Function availability in Vehicle States ¦ BCM Power Mode ¦ ¦ OFF ¦ ACC ¦ ON ¦ START ¦ ¦----------------¦--------------¦----------------¦------------¦-----------------¦-----------------¦ ¦ Vehicle State ¦ Vehicle Sleep ¦ Comfort Enable ¦ Accessory ¦ Driver Present ¦ E-motor running ¦ ¦ Applicable (X) ¦X ¦X ¦X ¦X ¦X ¦ The related components are the BCM, MHU, ETG, driver door lock latch and motor, the exterior tailgate switch and the MDU switch which are both hardwired as inputs into the BCM. 1) When the BCM detects that the tailgate button of a valid key fob has been pressed, and all of the following conditions are met: Vehicle State follow above table Driver door lock status is “unlocked” The BCM shall take the following action: If the fob tailgate button press was less than or equal to 1.5 seconds long: Set RemoteAccessKey = “Tailgate Unlock” If the fob tailgate button press was greater than 1.5 seconds long: Set RemoteAccessKey = “Tailgate Unlock Long Press” 2) When the BCM detects that any of the following inputs have been received: Electric Tailgate Open/Close Switch (on MDU, BCM pin J1-21) Tailgate open switch input (BCM pin J1-18) and all of the following conditions are met: Vehicle State follow above table Driver door lock status is “unlocked” The BCM shall take the following action: Set PassiveAccessTrunk = “Pressed” | For LHD | 1. Central lock button is ON | 5.3.2.1.4 Tailgate control,5.3.2.1.4.2 Central lock state is locked | 1. Press on Tailgate button on keyfob 2. Within 30s from step 1: press on PE button to lock the vehicle 3. Press on tailgate sw (keyfob is NOT near tailgate) | 1. Turn lights to ON for 1 second 3. Can not open tailgate | false |  |  |  | New | Functional |  | Vehicle | Static |  | OFF\,ON Driver Present | pn.namth | Verify can not open tailgate when central lock is ON and press PE button | VN\,LA\,CO\,ID\,MY\,PH\,TH | PLUS | 1.2.2 | Vehicle lock state is locked(ETG Option) | Equivalence Partitioning (EP) |  |  |  |  | 2024-10-09 |  | 1
3147339 | ETG | 1.2.2 Vehicle lock state is locked(ETG Option) |  | Exterior validation | Normal | Tailgate control_0023 | Central lock state is unlocked Function availability in Vehicle States ¦ BCM Power Mode ¦ ¦ OFF ¦ ACC ¦ ON ¦ START ¦ ¦----------------¦--------------¦----------------¦------------¦-----------------¦-----------------¦ ¦ Vehicle State ¦ Vehicle Sleep ¦ Comfort Enable ¦ Accessory ¦ Driver Present ¦ E-motor running ¦ ¦ Applicable (X) ¦X ¦X ¦X ¦X ¦X ¦ The related components are the BCM, MHU, ETG, driver door lock latch and motor, the exterior tailgate switch and the MDU switch which are both hardwired as inputs into the BCM. 1) When the BCM detects that the tailgate button of a valid key fob has been pressed, and all of the following conditions are met: Vehicle State follow above table Driver door lock status is “unlocked” The BCM shall take the following action: If the fob tailgate button press was less than or equal to 1.5 seconds long: Set RemoteAccessKey = “Tailgate Unlock” If the fob tailgate button press was greater than 1.5 seconds long: Set RemoteAccessKey = “Tailgate Unlock Long Press” 2) When the BCM detects that any of the following inputs have been received: Electric Tailgate Open/Close Switch (on MDU, BCM pin J1-21) Tailgate open switch input (BCM pin J1-18) and all of the following conditions are met: Vehicle State follow above table Driver door lock status is “unlocked” The BCM shall take the following action: Set PassiveAccessTrunk = “Pressed” | ALL (LHD and RHD) | 1. Central lock button is ON | 5.3.2.1.4 Tailgate control,5.3.2.1.4.2 Central lock state is locked | 1. Press on Tailgate button on keyfob 2. Within 30s from step 1: lock vehicle by mechanical key 3. Press on tailgate sw (keyfob is NOT near tailgate) | 1. Turn lights to ON for 1 second 3. Can not open tailgate | false |  |  |  | New | Functional |  | Vehicle | Static |  | OFF\,ACC\,ON Driver Present\,ON Emotor Running | pn.namth | Verify can not open tailgate when central lock is ON and lock by mechanical key | VN\,LA\,CO\,ID\,MY\,PH\,TH | PLUS | 1.2.2 | Vehicle lock state is locked(ETG Option) | Equivalence Partitioning (EP) |  |  |  |  | 2024-10-09 |  | 1
3147340 | ETG | 1.2.2 Vehicle lock state is locked(ETG Option) |  | Exterior validation | Normal | Tailgate control_0024 | Central lock state is unlocked Function availability in Vehicle States ¦ BCM Power Mode ¦ ¦ OFF ¦ ACC ¦ ON ¦ START ¦ ¦----------------¦--------------¦----------------¦------------¦-----------------¦-----------------¦ ¦ Vehicle State ¦ Vehicle Sleep ¦ Comfort Enable ¦ Accessory ¦ Driver Present ¦ E-motor running ¦ ¦ Applicable (X) ¦X ¦X ¦X ¦X ¦X ¦ The related components are the BCM, MHU, ETG, driver door lock latch and motor, the exterior tailgate switch and the MDU switch which are both hardwired as inputs into the BCM. 1) When the BCM detects that the tailgate button of a valid key fob has been pressed, and all of the following conditions are met: Vehicle State follow above table Driver door lock status is “unlocked” The BCM shall take the following action: If the fob tailgate button press was less than or equal to 1.5 seconds long: Set RemoteAccessKey = “Tailgate Unlock” If the fob tailgate button press was greater than 1.5 seconds long: Set RemoteAccessKey = “Tailgate Unlock Long Press” 2) When the BCM detects that any of the following inputs have been received: Electric Tailgate Open/Close Switch (on MDU, BCM pin J1-21) Tailgate open switch input (BCM pin J1-18) and all of the following conditions are met: Vehicle State follow above table Driver door lock status is “unlocked” The BCM shall take the following action: Set PassiveAccessTrunk = “Pressed” | ALL (LHD and RHD) | 1. Central lock button is ON | 5.3.2.1.4 Tailgate control,5.3.2.1.4.2 Central lock state is locked | 1. Press on Tailgate button on keyfob 2. Within 30s from step 1: open and close the tailgate 3. Press on tailgate sw (keyfob is NOT near tailgate) | 1. Turn lights to ON for 1 second 3. Can not open tailgate | false |  |  |  | New | Functional |  | Vehicle | Static |  | OFF\,ACC\,ON Driver Present\,ON Emotor Running | pn.namth | Verify can not open tailgate when central lock is ON and complete 1 cycle open and close tailgate | VN\,LA\,CO\,ID\,MY\,PH\,TH | PLUS | 1.2.2 | Vehicle lock state is locked(ETG Option) | Equivalence Partitioning (EP) |  |  |  |  | 2024-10-09 |  | 1
3147341 | ETG | 16.1.7 Sleep/Wake up function |  | Exterior validation | High | Tailgate_0052 | 5.3.2.7 Sleep/Wake up function 1. Sleep conditions When all of the following conditions are satisfied, ECU goes to sleep after 2s. a. ETG is fully closed (HAF and AJR are off). b. Power mode is OFF. c. GSW, HAL, AJR, FUL & NTL Switch physical signal state unchanged d. Lift motors and Power latch is stop. e. AUTOSAR NM is satisfied. f. ECU has no demand of writing to Data flash REQ_01 If ETG is NOT fully closed and remaining all condition are fulfilled then ETG 0 shall start 10min timeout timer and ETG shall keep sending ETG NM PDU on CAN bus. REQ_02 If ETG is NOT fully closed and 10min timeout timer is expired and all 0 remaining conditions are fulfilled then ETG shall stop ETG NM transmission and ETG shall enter into sleep state following the AUTOSAR NM requirement specified in VFDSAAEEP0047_CAN_Specification. REQ_03 ETG shall use 20sec timeout time for condition “d” to force ETG go to sleep if 0 remaining conditions are fulfilled. Version: 3,0 Uncontrolled copy when printed 24 / 40 Print date Status Functional Responsibility REQ_04 ETG shall use 1sec timeout time for condition “f” to force ETG go to sleep if remaining conditions are fulfilled. 2. Wake up conditions ECU will be awakened when one of the following conditions is satisfied. a. Power mode: Except OFF. b. Switch (GSW, HAL, AJR, FUL, NTL) or network (HSW, DSW, RKE) signals is changed. c. Awakened by AUTOSAR NM | ALL (LHD and RHD) | 1. GSW, HAL, AJR, FUL & NTL Switch physical signal state unchanged 2. Tailgate is opened 3. Lift motors and Power latch is stop 4. ETG is not flashing | 5.3.2.7 Sleep/Wake up function | 1. Change vehicle state to OFF 2. Wait 10min from step 1 | 2. ETG will SLEEP | false |  |  |  | New | Functional |  | Vehicle | Static |  | ON Driver Present\,ON Emotor Running | pn.namth | Verify ETG will sleep when tailgate opening | VN\,LA\,CO\,ID\,MY\,PH\,TH | PLUS | 16.1.7 | Sleep/Wake up function | Equivalence Partitioning (EP) |  |  |  |  | 2024-10-10 |  | 1
3147342 | ETG | 16.1.7 Sleep/Wake up function |  | Exterior validation | High | Tailgate_0053 | 5.3.2.7 Sleep/Wake up function 1. Sleep conditions When all of the following conditions are satisfied, ECU goes to sleep after 2s. a. ETG is fully closed (HAF and AJR are off). b. Power mode is OFF. c. GSW, HAL, AJR, FUL & NTL Switch physical signal state unchanged d. Lift motors and Power latch is stop. e. AUTOSAR NM is satisfied. f. ECU has no demand of writing to Data flash REQ_01 If ETG is NOT fully closed and remaining all condition are fulfilled then ETG 0 shall start 10min timeout timer and ETG shall keep sending ETG NM PDU on CAN bus. REQ_02 If ETG is NOT fully closed and 10min timeout timer is expired and all 0 remaining conditions are fulfilled then ETG shall stop ETG NM transmission and ETG shall enter into sleep state following the AUTOSAR NM requirement specified in VFDSAAEEP0047_CAN_Specification. REQ_03 ETG shall use 20sec timeout time for condition “d” to force ETG go to sleep if 0 remaining conditions are fulfilled. Version: 3,0 Uncontrolled copy when printed 24 / 40 Print date Status Functional Responsibility REQ_04 ETG shall use 1sec timeout time for condition “f” to force ETG go to sleep if remaining conditions are fulfilled. 2. Wake up conditions ECU will be awakened when one of the following conditions is satisfied. a. Power mode: Except OFF. b. Switch (GSW, HAL, AJR, FUL, NTL) or network (HSW, DSW, RKE) signals is changed. c. Awakened by AUTOSAR NM | ALL (LHD and RHD) | 1. ETG ECU is sleep state (Refer TC: Tailgate_0031) | 5.3.2.7 Sleep/Wake up function | 1. Change power state to ACC | 1. ECU will be awakened | false |  |  |  | New | Functional |  | Vehicle | Static |  | OFF | pn.namth | Verify wake up function when change state to ACC | VN\,LA\,CO\,ID\,MY\,PH\,TH | PLUS | 16.1.7 | Sleep/Wake up function | Equivalence Partitioning (EP) |  |  |  |  | 2024-10-10 |  | 1
3147343 | ETG | 16.1.7 Sleep/Wake up function |  | Exterior validation | High | Tailgate_0054 | 5.3.2.7 Sleep/Wake up function 1. Sleep conditions When all of the following conditions are satisfied, ECU goes to sleep after 2s. a. ETG is fully closed (HAF and AJR are off). b. Power mode is OFF. c. GSW, HAL, AJR, FUL & NTL Switch physical signal state unchanged d. Lift motors and Power latch is stop. e. AUTOSAR NM is satisfied. f. ECU has no demand of writing to Data flash REQ_01 If ETG is NOT fully closed and remaining all condition are fulfilled then ETG 0 shall start 10min timeout timer and ETG shall keep sending ETG NM PDU on CAN bus. REQ_02 If ETG is NOT fully closed and 10min timeout timer is expired and all 0 remaining conditions are fulfilled then ETG shall stop ETG NM transmission and ETG shall enter into sleep state following the AUTOSAR NM requirement specified in VFDSAAEEP0047_CAN_Specification. REQ_03 ETG shall use 20sec timeout time for condition “d” to force ETG go to sleep if 0 remaining conditions are fulfilled. Version: 3,0 Uncontrolled copy when printed 24 / 40 Print date Status Functional Responsibility REQ_04 ETG shall use 1sec timeout time for condition “f” to force ETG go to sleep if remaining conditions are fulfilled. 2. Wake up conditions ECU will be awakened when one of the following conditions is satisfied. a. Power mode: Except OFF. b. Switch (GSW, HAL, AJR, FUL, NTL) or network (HSW, DSW, RKE) signals is changed. c. Awakened by AUTOSAR NM | ALL (LHD and RHD) | 1. ETG ECU is sleep state (Refer TC: Tailgate_0031) | 5.3.2.7 Sleep/Wake up function | 1. Change power state to ON Emotor Running | 1. ECU will be awakened | false |  |  |  | New | Functional |  | Vehicle | Static |  | OFF | pn.namth | Verify wake up function when change state to START | VN\,LA\,CO\,ID\,MY\,PH\,TH | PLUS | 16.1.7 | Sleep/Wake up function | Equivalence Partitioning (EP) |  |  |  |  | 2024-10-10 |  | 1
3147344 | ETG | 16.1.7 Sleep/Wake up function |  | Exterior validation | High | Tailgate_0055 | 5.3.2.7 Sleep/Wake up function 1. Sleep conditions When all of the following conditions are satisfied, ECU goes to sleep after 2s. a. ETG is fully closed (HAF and AJR are off). b. Power mode is OFF. c. GSW, HAL, AJR, FUL & NTL Switch physical signal state unchanged d. Lift motors and Power latch is stop. e. AUTOSAR NM is satisfied. f. ECU has no demand of writing to Data flash REQ_01 If ETG is NOT fully closed and remaining all condition are fulfilled then ETG 0 shall start 10min timeout timer and ETG shall keep sending ETG NM PDU on CAN bus. REQ_02 If ETG is NOT fully closed and 10min timeout timer is expired and all 0 remaining conditions are fulfilled then ETG shall stop ETG NM transmission and ETG shall enter into sleep state following the AUTOSAR NM requirement specified in VFDSAAEEP0047_CAN_Specification. REQ_03 ETG shall use 20sec timeout time for condition “d” to force ETG go to sleep if 0 remaining conditions are fulfilled. Version: 3,0 Uncontrolled copy when printed 24 / 40 Print date Status Functional Responsibility REQ_04 ETG shall use 1sec timeout time for condition “f” to force ETG go to sleep if remaining conditions are fulfilled. 2. Wake up conditions ECU will be awakened when one of the following conditions is satisfied. a. Power mode: Except OFF. b. Switch (GSW, HAL, AJR, FUL, NTL) or network (HSW, DSW, RKE) signals is changed. c. Awakened by AUTOSAR NM | ALL (LHD and RHD) | 1. ETG ECU is sleep state (Refer TC: Tailgate_0052) | 5.3.2.7 Sleep/Wake up function | 1. Press on GSW (Gate switch, near the lower edge of the tailgate, which is on the tailgate inner guard) | 1. ECU will be awakened | false |  |  |  | New | Functional |  | Vehicle | Static |  | OFF | pn.namth | Verify wake up function when press on GSW | VN\,LA\,CO\,ID\,MY\,PH\,TH | PLUS | 16.1.7 | Sleep/Wake up function | Equivalence Partitioning (EP) |  |  |  |  | 2024-10-10 |  | 1
3147345 | ETG | 16.1.7 Sleep/Wake up function |  | Exterior validation | High | Tailgate_0056 | 5.3.2.7 Sleep/Wake up function 1. Sleep conditions When all of the following conditions are satisfied, ECU goes to sleep after 2s. a. ETG is fully closed (HAF and AJR are off). b. Power mode is OFF. c. GSW, HAL, AJR, FUL & NTL Switch physical signal state unchanged d. Lift motors and Power latch is stop. e. AUTOSAR NM is satisfied. f. ECU has no demand of writing to Data flash REQ_01 If ETG is NOT fully closed and remaining all condition are fulfilled then ETG 0 shall start 10min timeout timer and ETG shall keep sending ETG NM PDU on CAN bus. REQ_02 If ETG is NOT fully closed and 10min timeout timer is expired and all 0 remaining conditions are fulfilled then ETG shall stop ETG NM transmission and ETG shall enter into sleep state following the AUTOSAR NM requirement specified in VFDSAAEEP0047_CAN_Specification. REQ_03 ETG shall use 20sec timeout time for condition “d” to force ETG go to sleep if 0 remaining conditions are fulfilled. Version: 3,0 Uncontrolled copy when printed 24 / 40 Print date Status Functional Responsibility REQ_04 ETG shall use 1sec timeout time for condition “f” to force ETG go to sleep if remaining conditions are fulfilled. 2. Wake up conditions ECU will be awakened when one of the following conditions is satisfied. a. Power mode: Except OFF. b. Switch (GSW, HAL, AJR, FUL, NTL) or network (HSW, DSW, RKE) signals is changed. c. Awakened by AUTOSAR NM | ALL (LHD and RHD) | 1. ETG ECU is sleep state (Refer TC: Tailgate_0031) | 5.3.2.7 Sleep/Wake up function | 1. Short press on HSW (Handle switch, near the outside of the tailgate,which is outside the vehicle) | 1. ECU will be awakened | false |  |  |  | New | Functional |  | Vehicle | Static |  | OFF | pn.namth | Verify wake up function when short press on HSW | VN\,LA\,CO\,ID\,MY\,PH\,TH | PLUS | 16.1.7 | Sleep/Wake up function | Equivalence Partitioning (EP) |  |  |  |  | 2024-10-10 |  | 1
3147346 | ETG | 16.1.7 Sleep/Wake up function |  | Exterior validation | High | Tailgate_0057 | 5.3.2.7 Sleep/Wake up function 1. Sleep conditions When all of the following conditions are satisfied, ECU goes to sleep after 2s. a. ETG is fully closed (HAF and AJR are off). b. Power mode is OFF. c. GSW, HAL, AJR, FUL & NTL Switch physical signal state unchanged d. Lift motors and Power latch is stop. e. AUTOSAR NM is satisfied. f. ECU has no demand of writing to Data flash REQ_01 If ETG is NOT fully closed and remaining all condition are fulfilled then ETG 0 shall start 10min timeout timer and ETG shall keep sending ETG NM PDU on CAN bus. REQ_02 If ETG is NOT fully closed and 10min timeout timer is expired and all 0 remaining conditions are fulfilled then ETG shall stop ETG NM transmission and ETG shall enter into sleep state following the AUTOSAR NM requirement specified in VFDSAAEEP0047_CAN_Specification. REQ_03 ETG shall use 20sec timeout time for condition “d” to force ETG go to sleep if 0 remaining conditions are fulfilled. Version: 3,0 Uncontrolled copy when printed 24 / 40 Print date Status Functional Responsibility REQ_04 ETG shall use 1sec timeout time for condition “f” to force ETG go to sleep if remaining conditions are fulfilled. 2. Wake up conditions ECU will be awakened when one of the following conditions is satisfied. a. Power mode: Except OFF. b. Switch (GSW, HAL, AJR, FUL, NTL) or network (HSW, DSW, RKE) signals is changed. c. Awakened by AUTOSAR NM | ALL (LHD and RHD) | 1. ETG ECU is sleep state (Refer TC: Tailgate_0031) | 5.3.2.7 Sleep/Wake up function | 1. Long press on HSW (Handle switch, near the outside of the tailgate,which is outside the vehicle) | 1. ECU will be awakened | false |  |  |  | New | Functional |  | Vehicle | Static |  | OFF | pn.namth | Verify wake up function when long press on HSW | VN\,LA\,CO\,ID\,MY\,PH\,TH | PLUS | 16.1.7 | Sleep/Wake up function | Equivalence Partitioning (EP) |  |  |  |  | 2024-10-10 |  | 1
3147347 | ETG | 16.1.7 Sleep/Wake up function |  | Exterior validation | High | Tailgate_0058 | 5.3.2.7 Sleep/Wake up function 1. Sleep conditions When all of the following conditions are satisfied, ECU goes to sleep after 2s. a. ETG is fully closed (HAF and AJR are off). b. Power mode is OFF. c. GSW, HAL, AJR, FUL & NTL Switch physical signal state unchanged d. Lift motors and Power latch is stop. e. AUTOSAR NM is satisfied. f. ECU has no demand of writing to Data flash REQ_01 If ETG is NOT fully closed and remaining all condition are fulfilled then ETG 0 shall start 10min timeout timer and ETG shall keep sending ETG NM PDU on CAN bus. REQ_02 If ETG is NOT fully closed and 10min timeout timer is expired and all 0 remaining conditions are fulfilled then ETG shall stop ETG NM transmission and ETG shall enter into sleep state following the AUTOSAR NM requirement specified in VFDSAAEEP0047_CAN_Specification. REQ_03 ETG shall use 20sec timeout time for condition “d” to force ETG go to sleep if 0 remaining conditions are fulfilled. Version: 3,0 Uncontrolled copy when printed 24 / 40 Print date Status Functional Responsibility REQ_04 ETG shall use 1sec timeout time for condition “f” to force ETG go to sleep if remaining conditions are fulfilled. 2. Wake up conditions ECU will be awakened when one of the following conditions is satisfied. a. Power mode: Except OFF. b. Switch (GSW, HAL, AJR, FUL, NTL) or network (HSW, DSW, RKE) signals is changed. c. Awakened by AUTOSAR NM | ALL (LHD and RHD) | 1. ETG ECU is sleep state (Refer TC: Tailgate_0031) | 5.3.2.7 Sleep/Wake up function | 1. Short press on "Tailgate" button on keyfob | 1. ECU will be awakened | false |  |  |  | New | Functional |  | Vehicle | Static |  | OFF | pn.namth | Verify wake up function when short press on RKE | VN\,LA\,CO\,ID\,MY\,PH\,TH | PLUS | 16.1.7 | Sleep/Wake up function | Equivalence Partitioning (EP) |  |  |  |  | 2024-10-10 |  | 1
3147348 | ETG | 16.1.7 Sleep/Wake up function |  | Exterior validation | High | Tailgate_0059 | 5.3.2.7 Sleep/Wake up function 1. Sleep conditions When all of the following conditions are satisfied, ECU goes to sleep after 2s. a. ETG is fully closed (HAF and AJR are off). b. Power mode is OFF. c. GSW, HAL, AJR, FUL & NTL Switch physical signal state unchanged d. Lift motors and Power latch is stop. e. AUTOSAR NM is satisfied. f. ECU has no demand of writing to Data flash REQ_01 If ETG is NOT fully closed and remaining all condition are fulfilled then ETG 0 shall start 10min timeout timer and ETG shall keep sending ETG NM PDU on CAN bus. REQ_02 If ETG is NOT fully closed and 10min timeout timer is expired and all 0 remaining conditions are fulfilled then ETG shall stop ETG NM transmission and ETG shall enter into sleep state following the AUTOSAR NM requirement specified in VFDSAAEEP0047_CAN_Specification. REQ_03 ETG shall use 20sec timeout time for condition “d” to force ETG go to sleep if 0 remaining conditions are fulfilled. Version: 3,0 Uncontrolled copy when printed 24 / 40 Print date Status Functional Responsibility REQ_04 ETG shall use 1sec timeout time for condition “f” to force ETG go to sleep if remaining conditions are fulfilled. 2. Wake up conditions ECU will be awakened when one of the following conditions is satisfied. a. Power mode: Except OFF. b. Switch (GSW, HAL, AJR, FUL, NTL) or network (HSW, DSW, RKE) signals is changed. c. Awakened by AUTOSAR NM | ALL (LHD and RHD) | 1. ETG ECU is sleep state (Refer TC: Tailgate_0031) | 5.3.2.7 Sleep/Wake up function | 1. Long press on "Tailgate" button on keyfob | 1. ECU will be awakened | false |  |  |  | New | Functional |  | Vehicle | Static |  | OFF | pn.namth | Verify wake up function when long press on RKE | VN\,LA\,CO\,ID\,MY\,PH\,TH | PLUS | 16.1.7 | Sleep/Wake up function | Equivalence Partitioning (EP) |  |  |  |  | 2024-10-10 |  | 1
3147349 | ETG | 16.1.5 Tailgate opening height setting |  | Exterior validation | Highest | Tailgate_0060 | Operating environment(all the following): 1. Battery is connected; 2. .If the Key is in ON position(STAT_Terminal=2 or STAT_Terminal=3) , the Gear position must be in P(VCU_ActualGear=0) or N(VCU_ActualGear=2), and the Speed must be less than 3km/h (ABS_VehSpd ＜0X342); if the Key is in OFF(STAT_Terminal=0) or ACC(STAT_Terminal=1) position, there is no Gear and speed requirement 3.Manually adjust the tailgate to the required height within the settable range(see the follow ETG Function summary); 4.Key in the car or near tailgate or far the tailgate(STAT_ATWS=1). Operating input(one of the following): 1.GSW - long press (3sec). ## ETG Position Definition ¦ No. ¦ Terms ¦ Definition ¦ ¦-----¦-------------------------------------------¦------------¦ ¦ 1 ¦ Fully opened position ¦ The maximum mechanical position that can be reached when the ETG is opened manually. ¦ ¦ 2 ¦ Upper limit of requesting open ¦ Power open action will end here, and ECU will only execute power close action when ETG’s position is higher than this position. ¦ ¦ 3 ¦ Max power opening position set by user ¦ If this position has been set by user, power open action will end here, and ECU will only execute power close action when ETG’s position is higher than this position (Refer to 5.3.2.5). ¦ ¦ 4 ¦ Lower limit to set max power opening position ¦ The ‘Max power opening position set by user’ should be higher than this position (Refer to 5.3.2.5). ¦ ¦ 5 ¦ Lower limit of requesting close ¦ ECU will only execute power open action when ETG’s position is lower than this position. ¦ ¦ 6 ¦ Half-locked position ¦ HAF signal turns off (Hi) when ETG closed to this position. ¦ ¦ 7 ¦ Fully closed position ¦ AJR signal turns off (Hi) when ETG closed to this position. ¦ ¦ 8 ¦ Area1 ¦ From ‘Fully closed position’ to ‘Lower limit of requesting close’. ¦ ¦ 9 ¦ Area2 ¦ From ‘Lower limit of requesting close’ to ‘Max power opening position set by user’ (If Max power opening position has been set) or to ‘Upper limit of requesting open’ (If Max power opening position has not been set). ¦ ¦ 10 ¦ Area3 ¦ From ‘Max power opening position set by user’ (If Max power opening position has been set) or from ‘Upper limit of requesting open’ (If Max power opening position has not been set) to ‘Fully opened position’. ¦ ## ETG Function Summary ¦ Operation ¦ Area1 ¦ Area2 ¦ Area3 ¦ Opening ¦ Closing ¦ ¦-----------¦-------¦-------¦-------¦---------¦---------¦ ¦ GSW click low level 100–200ms ¦ Run the opening direction ¦ Run in the opposite direction to the last time ¦ Run the closing direction ¦ ¦ Stop ¦ ¦ DSW click (PassiveAccessTrunk=0x1) ¦ Run the opening direction ¦ Run in the opposite direction to the last time ¦ Run the closing direction ¦ ¦ Stop ¦ ¦ HSW click (PassiveAccessTrunk=0x1) ¦ Run the opening direction ¦ Run in the opposite direction to the last time ¦ Run the closing direction ¦ ¦ Stop ¦ ¦ RKE click (RemoteAccessKey=0x4 and STAT_DoorLockFL=1) ¦ Ignore operation ¦ ¦ Run the closing direction ¦ ¦ ¦ ¦ RKE click (RemoteAccessKey=0x4 and STAT_DoorLockFL=0) ¦ Run the opening direction ¦ ¦ Run the closing direction ¦ ¦ ¦ ¦ RKE long press (RemoteAccessKey=0x3) ¦ Run the opening direction ¦ Ignore operation ¦ Ignore operation ¦ ¦ ¦ ¦ GSW long press 3s (Low level >3000ms) ¦ Set Max power opening position ¦ ¦ ¦ ¦ ¦ ¦ Anti-pinch detected ¦ ¦ ¦ ¦ Stop ¦ Stop and reverse ¦ ¦ Conditions not satisfied ¦ ¦ ¦ ¦ ¦ Stop ¦ | ALL (LHD and RHD) | 1. Gear at P/N 2. Tailgate is closed 3. Keyfob inside vehicle or near tailgate | 5.3.2.5 Tailgate opening height setting | 1. Manual adjust tailgate to any position 2. Long press GSW 3 seconds 3. Close tailgate & press on "Tailgate" button on keyfob | 2. ETG buzzer ring - 0.5(sec)ON Vehicle's hazard lamps flash on 3. Tailgate automatically opened to position at step 1 | false |  |  |  | New | Functional |  | Vehicle | Static |  | OFF\,ACC\,ON Driver Present\,ON Emotor Running | pn.namth | To verify set max height for tailgate | VN\,LA\,CO\,ID\,MY\,PH\,TH | PLUS | 16.1.5 | Tailgate opening height setting | Equivalence Partitioning (EP) |  |  |  |  | 2024-10-10 |  | 1
3147350 | ETG | 16.1.2 Tailgate automatically open |  | Exterior validation | Normal | Tailgate_0061 | 5.3.2.2 Tailgate automatically open Operating environment(all the following): 1.Battery is connected; 2.If the Key is in ON position(STAT_Terminal=2 or STAT_Terminal=3) , the Gear position must be in P(VCU_ActualGear=0) or N(VCU_ActualGear=2), and the Speed must be less than 3km/h (ABS_VehSpd ＜0X342); if the Key is in OFF(STAT_Terminal=0) or ACC(STAT_Terminal=1) position, there is no Gear and speed requirement; 3. The DSW and HSW operation need the Key in the car or near the tailgate; The RKE operation need the key is within the signal receiving range; 4.Tailgate is in the close state or in the area meeting the open position (see the follow ETG Function summary); 5.Tailgate running path without shielding(ETG_Lift_Motor_Antipinch=0). Operating input(one of the following): 1. DSW - click(PassiveAccessTrunk=1); 2. HSW - click (PassiveAccessTrunk=1); 3. GSW - click (STAT_ATWS≠0); 4. RKE signal - long press (1.5sec) (RemoteAccessKey=3)and need the Key is in OFF(STAT_Terminal=0) or ACC(STAT_Terminal=1) position. Perform action: 1. ETG buzzer ring - 0.5(sec)ON; 2.Latch unlock(ETG_AJR_Status=0x0); 3.Trunk lamp and IPC tailgate indicator light(ETG_AJR_Status=0X0); 4.Vehicle's hazard lamps flash on(ETG_Lift_Gate_Status=4) - until the tailgate is opened; 5.Tailgate is lifted until the set opening position;  Notice:When central lock is locked(STAT_DoorLockFL=1) but anti theft is unlocked(STAT_ATWS=1), the HSW action is invalid(PassiveAccessTrunk=3)，But the DSW action is valid, this judgment is performed by the BCM.  Notice:If the key in the ON position(STAT_Terminal=2 or STAT_Terminal=3) , the RKE signal invalid, this judgment is performed by the ETG.  Notice: When the ETG detects that the vehicle speed is greater than or equal to 3km/h(ABS_VehSpd ≥0X342) during opening, the ETG will stop opening. | ALL (LHD and RHD) | 1. Gear = D | VFDSAABIW0039_VFe34_Tailgate_Electric_Strut_ECU_V4.1_Draft_V_0_3-20220811, 5.3.2.2 Tailgate automatically open | 1. DSW - click(PassiveAccessTrunk=1); 2. HSW - click (PassiveAccessTrunk=1); 3. GSW - click (STAT_ATWS≠0); | 1-3. Can not open tailgate | false |  |  |  | New | Functional |  | Vehicle | Static |  | ON Emotor Running | pn.namth | Verify can not open tailgate when gear = D | VN\,LA\,CO\,ID\,MY\,PH\,TH | PLUS | 16.1.2 | Tailgate automatically open | Equivalence Partitioning (EP) |  |  |  |  | 2024-10-10 |  | 1
3147351 | ETG | 16.1.2 Tailgate automatically open |  | Exterior validation | Normal | Tailgate_0062 | 5.3.2.2 Tailgate automatically open Operating environment(all the following): 1.Battery is connected; 2.If the Key is in ON position(STAT_Terminal=2 or STAT_Terminal=3) , the Gear position must be in P(VCU_ActualGear=0) or N(VCU_ActualGear=2), and the Speed must be less than 3km/h (ABS_VehSpd ＜0X342); if the Key is in OFF(STAT_Terminal=0) or ACC(STAT_Terminal=1) position, there is no Gear and speed requirement; 3. The DSW and HSW operation need the Key in the car or near the tailgate; The RKE operation need the key is within the signal receiving range; 4.Tailgate is in the close state or in the area meeting the open position (see the follow ETG Function summary); 5.Tailgate running path without shielding(ETG_Lift_Motor_Antipinch=0). Operating input(one of the following): 1. DSW - click(PassiveAccessTrunk=1); 2. HSW - click (PassiveAccessTrunk=1); 3. GSW - click (STAT_ATWS≠0); 4. RKE signal - long press (1.5sec) (RemoteAccessKey=3)and need the Key is in OFF(STAT_Terminal=0) or ACC(STAT_Terminal=1) position. Perform action: 1. ETG buzzer ring - 0.5(sec)ON; 2.Latch unlock(ETG_AJR_Status=0x0); 3.Trunk lamp and IPC tailgate indicator light(ETG_AJR_Status=0X0); 4.Vehicle's hazard lamps flash on(ETG_Lift_Gate_Status=4) - until the tailgate is opened; 5.Tailgate is lifted until the set opening position;  Notice:When central lock is locked(STAT_DoorLockFL=1) but anti theft is unlocked(STAT_ATWS=1), the HSW action is invalid(PassiveAccessTrunk=3)，But the DSW action is valid, this judgment is performed by the BCM.  Notice:If the key in the ON position(STAT_Terminal=2 or STAT_Terminal=3) , the RKE signal invalid, this judgment is performed by the ETG.  Notice: When the ETG detects that the vehicle speed is greater than or equal to 3km/h(ABS_VehSpd ≥0X342) during opening, the ETG will stop opening. | ALL (LHD and RHD) | 1. Gear = R | VFDSAABIW0039_VFe34_Tailgate_Electric_Strut_ECU_V4.1_Draft_V_0_3-20220811, 5.3.2.2 Tailgate automatically open | 1. DSW - click(PassiveAccessTrunk=1); 2. HSW - click (PassiveAccessTrunk=1); 3. GSW - click (STAT_ATWS≠0); | 1-3. Can not open tailgate | false |  |  |  | New | Functional |  | Vehicle | Static |  | ON Emotor Running | pn.namth | Verify can not open tailgate when gear = R | VN\,LA\,CO\,ID\,MY\,PH\,TH | PLUS | 16.1.2 | Tailgate automatically open | Equivalence Partitioning (EP) |  |  |  |  | 2024-10-10 |  | 1
3147352 | ETG | 16.1.2 Tailgate automatically open |  | Exterior validation | Normal | Tailgate_0063 | 5.3.2.2 Tailgate automatically open Operating environment(all the following): 1.Battery is connected; 2.If the Key is in ON position(STAT_Terminal=2 or STAT_Terminal=3) , the Gear position must be in P(VCU_ActualGear=0) or N(VCU_ActualGear=2), and the Speed must be less than 3km/h (ABS_VehSpd ＜0X342); if the Key is in OFF(STAT_Terminal=0) or ACC(STAT_Terminal=1) position, there is no Gear and speed requirement; 3. The DSW and HSW operation need the Key in the car or near the tailgate; The RKE operation need the key is within the signal receiving range; 4.Tailgate is in the close state or in the area meeting the open position (see the follow ETG Function summary); 5.Tailgate running path without shielding(ETG_Lift_Motor_Antipinch=0). Operating input(one of the following): 1. DSW - click(PassiveAccessTrunk=1); 2. HSW - click (PassiveAccessTrunk=1); 3. GSW - click (STAT_ATWS≠0); 4. RKE signal - long press (1.5sec) (RemoteAccessKey=3)and need the Key is in OFF(STAT_Terminal=0) or ACC(STAT_Terminal=1) position. Perform action: 1. ETG buzzer ring - 0.5(sec)ON; 2.Latch unlock(ETG_AJR_Status=0x0); 3.Trunk lamp and IPC tailgate indicator light(ETG_AJR_Status=0X0); 4.Vehicle's hazard lamps flash on(ETG_Lift_Gate_Status=4) - until the tailgate is opened; 5.Tailgate is lifted until the set opening position;  Notice:When central lock is locked(STAT_DoorLockFL=1) but anti theft is unlocked(STAT_ATWS=1), the HSW action is invalid(PassiveAccessTrunk=3)，But the DSW action is valid, this judgment is performed by the BCM.  Notice:If the key in the ON position(STAT_Terminal=2 or STAT_Terminal=3) , the RKE signal invalid, this judgment is performed by the ETG.  Notice: When the ETG detects that the vehicle speed is greater than or equal to 3km/h(ABS_VehSpd ≥0X342) during opening, the ETG will stop opening. | ALL (LHD and RHD) | 1. Gear = P or N 2. Speed < 3km/h (ABS_VehSpd ＜0X342) 3. Tailgate is in the close state 4. Keyfob is NOT in the vehicle or near keyfob 5. Vehicle locked | VFDSAABIW0039_VFe34_Tailgate_Electric_Strut_ECU_V4.1_Draft_V_0_3-20220811, 5.3.2.2 Tailgate automatically open | 1. DSW - click(PassiveAccessTrunk=1) | 1. Can not open tailgate | false |  |  |  | New | Functional |  | Vehicle | Static |  | OFF\,ACC\,ON Driver Present\,ON Emotor Running | pn.namth | Verify can not open tailgate via DSW when keyfob not in vehicle or near tailgate | VN\,LA\,CO\,ID\,MY\,PH\,TH | PLUS | 16.1.2 | Tailgate automatically open | Equivalence Partitioning (EP) |  |  |  |  | 2024-10-10 |  | 1
3147353 | ETG | 16.1.2 Tailgate automatically open |  | Exterior validation | Normal | Tailgate_0064 | 5.3.2.2 Tailgate automatically open Operating environment(all the following): 1.Battery is connected; 2.If the Key is in ON position(STAT_Terminal=2 or STAT_Terminal=3) , the Gear position must be in P(VCU_ActualGear=0) or N(VCU_ActualGear=2), and the Speed must be less than 3km/h (ABS_VehSpd ＜0X342); if the Key is in OFF(STAT_Terminal=0) or ACC(STAT_Terminal=1) position, there is no Gear and speed requirement; 3. The DSW and HSW operation need the Key in the car or near the tailgate; The RKE operation need the key is within the signal receiving range; 4.Tailgate is in the close state or in the area meeting the open position (see the follow ETG Function summary); 5.Tailgate running path without shielding(ETG_Lift_Motor_Antipinch=0). Operating input(one of the following): 1. DSW - click(PassiveAccessTrunk=1); 2. HSW - click (PassiveAccessTrunk=1); 3. GSW - click (STAT_ATWS≠0); 4. RKE signal - long press (1.5sec) (RemoteAccessKey=3)and need the Key is in OFF(STAT_Terminal=0) or ACC(STAT_Terminal=1) position. Perform action: 1. ETG buzzer ring - 0.5(sec)ON; 2.Latch unlock(ETG_AJR_Status=0x0); 3.Trunk lamp and IPC tailgate indicator light(ETG_AJR_Status=0X0); 4.Vehicle's hazard lamps flash on(ETG_Lift_Gate_Status=4) - until the tailgate is opened; 5.Tailgate is lifted until the set opening position;  Notice:When central lock is locked(STAT_DoorLockFL=1) but anti theft is unlocked(STAT_ATWS=1), the HSW action is invalid(PassiveAccessTrunk=3)，But the DSW action is valid, this judgment is performed by the BCM.  Notice:If the key in the ON position(STAT_Terminal=2 or STAT_Terminal=3) , the RKE signal invalid, this judgment is performed by the ETG.  Notice: When the ETG detects that the vehicle speed is greater than or equal to 3km/h(ABS_VehSpd ≥0X342) during opening, the ETG will stop opening. | ALL (LHD and RHD) | 1. Gear = P or N 2. Speed < 3km/h (ABS_VehSpd ＜0X342) 3. Tailgate is in the close state 4. Keyfob is NOT in the vehicle or near keyfob 5. Vehicle locked | VFDSAABIW0039_VFe34_Tailgate_Electric_Strut_ECU_V4.1_Draft_V_0_3-20220811, 5.3.2.2 Tailgate automatically open | 1. HSW - click (PassiveAccessTrunk=1) | 1. Can not open tailgate | false |  |  |  | New | Functional |  | Vehicle | Static |  | OFF\,ACC\,ON Driver Present\,ON Emotor Running | pn.namth | Verify can not open tailgate via HSW when keyfob not in vehicle or near tailgate | VN\,LA\,CO\,ID\,MY\,PH\,TH | PLUS | 16.1.2 | Tailgate automatically open | Equivalence Partitioning (EP) |  |  |  |  | 2024-10-10 |  | 1
3147354 | ETG | 16.1.5 Tailgate opening height setting |  | Exterior validation | Normal | Tailgate_0067 | Operating environment(all the following): 1. Battery is connected; 2. .If the Key is in ON position(STAT_Terminal=2 or STAT_Terminal=3) , the Gear position must be in P(VCU_ActualGear=0) or N(VCU_ActualGear=2), and the Speed must be less than 3km/h (ABS_VehSpd ＜0X342); if the Key is in OFF(STAT_Terminal=0) or ACC(STAT_Terminal=1) position, there is no Gear and speed requirement 3.Manually adjust the tailgate to the required height within the settable range(see the follow ETG Function summary); 4.Key in the car or near tailgate or far the tailgate(STAT_ATWS=1). Operating input(one of the following): 1.GSW - long press (3sec). ## ETG Position Definition ¦ No. ¦ Terms ¦ Definition ¦ ¦-----¦-------------------------------------------¦------------¦ ¦ 1 ¦ Fully opened position ¦ The maximum mechanical position that can be reached when the ETG is opened manually. ¦ ¦ 2 ¦ Upper limit of requesting open ¦ Power open action will end here, and ECU will only execute power close action when ETG’s position is higher than this position. ¦ ¦ 3 ¦ Max power opening position set by user ¦ If this position has been set by user, power open action will end here, and ECU will only execute power close action when ETG’s position is higher than this position (Refer to 5.3.2.5). ¦ ¦ 4 ¦ Lower limit to set max power opening position ¦ The ‘Max power opening position set by user’ should be higher than this position (Refer to 5.3.2.5). ¦ ¦ 5 ¦ Lower limit of requesting close ¦ ECU will only execute power open action when ETG’s position is lower than this position. ¦ ¦ 6 ¦ Half-locked position ¦ HAF signal turns off (Hi) when ETG closed to this position. ¦ ¦ 7 ¦ Fully closed position ¦ AJR signal turns off (Hi) when ETG closed to this position. ¦ ¦ 8 ¦ Area1 ¦ From ‘Fully closed position’ to ‘Lower limit of requesting close’. ¦ ¦ 9 ¦ Area2 ¦ From ‘Lower limit of requesting close’ to ‘Max power opening position set by user’ (If Max power opening position has been set) or to ‘Upper limit of requesting open’ (If Max power opening position has not been set). ¦ ¦ 10 ¦ Area3 ¦ From ‘Max power opening position set by user’ (If Max power opening position has been set) or from ‘Upper limit of requesting open’ (If Max power opening position has not been set) to ‘Fully opened position’. ¦ ## ETG Function Summary ¦ Operation ¦ Area1 ¦ Area2 ¦ Area3 ¦ Opening ¦ Closing ¦ ¦-----------¦-------¦-------¦-------¦---------¦---------¦ ¦ GSW click low level 100–200ms ¦ Run the opening direction ¦ Run in the opposite direction to the last time ¦ Run the closing direction ¦ ¦ Stop ¦ ¦ DSW click (PassiveAccessTrunk=0x1) ¦ Run the opening direction ¦ Run in the opposite direction to the last time ¦ Run the closing direction ¦ ¦ Stop ¦ ¦ HSW click (PassiveAccessTrunk=0x1) ¦ Run the opening direction ¦ Run in the opposite direction to the last time ¦ Run the closing direction ¦ ¦ Stop ¦ ¦ RKE click (RemoteAccessKey=0x4 and STAT_DoorLockFL=1) ¦ Ignore operation ¦ ¦ Run the closing direction ¦ ¦ ¦ ¦ RKE click (RemoteAccessKey=0x4 and STAT_DoorLockFL=0) ¦ Run the opening direction ¦ ¦ Run the closing direction ¦ ¦ ¦ ¦ RKE long press (RemoteAccessKey=0x3) ¦ Run the opening direction ¦ Ignore operation ¦ Ignore operation ¦ ¦ ¦ ¦ GSW long press 3s (Low level >3000ms) ¦ Set Max power opening position ¦ ¦ ¦ ¦ ¦ ¦ Anti-pinch detected ¦ ¦ ¦ ¦ Stop ¦ Stop and reverse ¦ ¦ Conditions not satisfied ¦ ¦ ¦ ¦ ¦ Stop ¦ | ALL (LHD and RHD) | 1. Gear = D 2. Tailgate is opened 3. Keyfob inside vehicle or near tailgate | VFDSAABIW0039_VFe34_Tailgate_Electric_Strut_ECU_V4.1_Draft_V_0_3-20220811, 5.3.2.5 Tailgate opening height setting | 1. Manual adjust tailgate to any position 2. Long press GSW 3 seconds | 2. ETG buzzer not ring - 0.5(sec)ON Vehicle's hazard lamps NOT flash | false |  |  |  | New | Functional |  | Vehicle | Static |  | ON Emotor Running | pn.namth | To verify can not set max height for tailgate when gear = D | VN\,LA\,CO\,ID\,MY\,PH\,TH | PLUS | 16.1.5 | Tailgate opening height setting | Equivalence Partitioning (EP) |  |  |  |  | 2024-10-10 |  | 1
3147355 | ETG | 16.1.5 Tailgate opening height setting |  | Exterior validation | Normal | Tailgate_0068 | Operating environment(all the following): 1. Battery is connected; 2. .If the Key is in ON position(STAT_Terminal=2 or STAT_Terminal=3) , the Gear position must be in P(VCU_ActualGear=0) or N(VCU_ActualGear=2), and the Speed must be less than 3km/h (ABS_VehSpd ＜0X342); if the Key is in OFF(STAT_Terminal=0) or ACC(STAT_Terminal=1) position, there is no Gear and speed requirement 3.Manually adjust the tailgate to the required height within the settable range(see the follow ETG Function summary); 4.Key in the car or near tailgate or far the tailgate(STAT_ATWS=1). Operating input(one of the following): 1.GSW - long press (3sec). ## ETG Position Definition ¦ No. ¦ Terms ¦ Definition ¦ ¦-----¦-------------------------------------------¦------------¦ ¦ 1 ¦ Fully opened position ¦ The maximum mechanical position that can be reached when the ETG is opened manually. ¦ ¦ 2 ¦ Upper limit of requesting open ¦ Power open action will end here, and ECU will only execute power close action when ETG’s position is higher than this position. ¦ ¦ 3 ¦ Max power opening position set by user ¦ If this position has been set by user, power open action will end here, and ECU will only execute power close action when ETG’s position is higher than this position (Refer to 5.3.2.5). ¦ ¦ 4 ¦ Lower limit to set max power opening position ¦ The ‘Max power opening position set by user’ should be higher than this position (Refer to 5.3.2.5). ¦ ¦ 5 ¦ Lower limit of requesting close ¦ ECU will only execute power open action when ETG’s position is lower than this position. ¦ ¦ 6 ¦ Half-locked position ¦ HAF signal turns off (Hi) when ETG closed to this position. ¦ ¦ 7 ¦ Fully closed position ¦ AJR signal turns off (Hi) when ETG closed to this position. ¦ ¦ 8 ¦ Area1 ¦ From ‘Fully closed position’ to ‘Lower limit of requesting close’. ¦ ¦ 9 ¦ Area2 ¦ From ‘Lower limit of requesting close’ to ‘Max power opening position set by user’ (If Max power opening position has been set) or to ‘Upper limit of requesting open’ (If Max power opening position has not been set). ¦ ¦ 10 ¦ Area3 ¦ From ‘Max power opening position set by user’ (If Max power opening position has been set) or from ‘Upper limit of requesting open’ (If Max power opening position has not been set) to ‘Fully opened position’. ¦ ## ETG Function Summary ¦ Operation ¦ Area1 ¦ Area2 ¦ Area3 ¦ Opening ¦ Closing ¦ ¦-----------¦-------¦-------¦-------¦---------¦---------¦ ¦ GSW click low level 100–200ms ¦ Run the opening direction ¦ Run in the opposite direction to the last time ¦ Run the closing direction ¦ ¦ Stop ¦ ¦ DSW click (PassiveAccessTrunk=0x1) ¦ Run the opening direction ¦ Run in the opposite direction to the last time ¦ Run the closing direction ¦ ¦ Stop ¦ ¦ HSW click (PassiveAccessTrunk=0x1) ¦ Run the opening direction ¦ Run in the opposite direction to the last time ¦ Run the closing direction ¦ ¦ Stop ¦ ¦ RKE click (RemoteAccessKey=0x4 and STAT_DoorLockFL=1) ¦ Ignore operation ¦ ¦ Run the closing direction ¦ ¦ ¦ ¦ RKE click (RemoteAccessKey=0x4 and STAT_DoorLockFL=0) ¦ Run the opening direction ¦ ¦ Run the closing direction ¦ ¦ ¦ ¦ RKE long press (RemoteAccessKey=0x3) ¦ Run the opening direction ¦ Ignore operation ¦ Ignore operation ¦ ¦ ¦ ¦ GSW long press 3s (Low level >3000ms) ¦ Set Max power opening position ¦ ¦ ¦ ¦ ¦ ¦ Anti-pinch detected ¦ ¦ ¦ ¦ Stop ¦ Stop and reverse ¦ ¦ Conditions not satisfied ¦ ¦ ¦ ¦ ¦ Stop ¦ | ALL (LHD and RHD) | 1. Gear = R 2. Tailgate is opened 3. Keyfob inside vehicle or near tailgate | VFDSAABIW0039_VFe34_Tailgate_Electric_Strut_ECU_V4.1_Draft_V_0_3-20220811, 5.3.2.5 Tailgate opening height setting | 1. Manual adjust tailgate to any position 2. Long press GSW 3 seconds | 2. ETG buzzer not ring - 0.5(sec)ON Vehicle's hazard lamps NOT flash | false |  |  |  | New | Functional |  | Vehicle | Static |  | ON Emotor Running | pn.namth | To verify can not set max height for tailgate when gear = R | VN\,LA\,CO\,ID\,MY\,PH\,TH | PLUS | 16.1.5 | Tailgate opening height setting | Equivalence Partitioning (EP) |  |  |  |  | 2024-10-10 |  | 1
3147356 | ETG | 16.1.5 Tailgate opening height setting |  | Exterior validation | Normal | Tailgate_0069 | Operating environment(all the following): 1. Battery is connected; 2. .If the Key is in ON position(STAT_Terminal=2 or STAT_Terminal=3) , the Gear position must be in P(VCU_ActualGear=0) or N(VCU_ActualGear=2), and the Speed must be less than 3km/h (ABS_VehSpd ＜0X342); if the Key is in OFF(STAT_Terminal=0) or ACC(STAT_Terminal=1) position, there is no Gear and speed requirement 3.Manually adjust the tailgate to the required height within the settable range(see the follow ETG Function summary); 4.Key in the car or near tailgate or far the tailgate(STAT_ATWS=1). Operating input(one of the following): 1.GSW - long press (3sec). ## ETG Position Definition ¦ No. ¦ Terms ¦ Definition ¦ ¦-----¦-------------------------------------------¦------------¦ ¦ 1 ¦ Fully opened position ¦ The maximum mechanical position that can be reached when the ETG is opened manually. ¦ ¦ 2 ¦ Upper limit of requesting open ¦ Power open action will end here, and ECU will only execute power close action when ETG’s position is higher than this position. ¦ ¦ 3 ¦ Max power opening position set by user ¦ If this position has been set by user, power open action will end here, and ECU will only execute power close action when ETG’s position is higher than this position (Refer to 5.3.2.5). ¦ ¦ 4 ¦ Lower limit to set max power opening position ¦ The ‘Max power opening position set by user’ should be higher than this position (Refer to 5.3.2.5). ¦ ¦ 5 ¦ Lower limit of requesting close ¦ ECU will only execute power open action when ETG’s position is lower than this position. ¦ ¦ 6 ¦ Half-locked position ¦ HAF signal turns off (Hi) when ETG closed to this position. ¦ ¦ 7 ¦ Fully closed position ¦ AJR signal turns off (Hi) when ETG closed to this position. ¦ ¦ 8 ¦ Area1 ¦ From ‘Fully closed position’ to ‘Lower limit of requesting close’. ¦ ¦ 9 ¦ Area2 ¦ From ‘Lower limit of requesting close’ to ‘Max power opening position set by user’ (If Max power opening position has been set) or to ‘Upper limit of requesting open’ (If Max power opening position has not been set). ¦ ¦ 10 ¦ Area3 ¦ From ‘Max power opening position set by user’ (If Max power opening position has been set) or from ‘Upper limit of requesting open’ (If Max power opening position has not been set) to ‘Fully opened position’. ¦ ## ETG Function Summary ¦ Operation ¦ Area1 ¦ Area2 ¦ Area3 ¦ Opening ¦ Closing ¦ ¦-----------¦-------¦-------¦-------¦---------¦---------¦ ¦ GSW click low level 100–200ms ¦ Run the opening direction ¦ Run in the opposite direction to the last time ¦ Run the closing direction ¦ ¦ Stop ¦ ¦ DSW click (PassiveAccessTrunk=0x1) ¦ Run the opening direction ¦ Run in the opposite direction to the last time ¦ Run the closing direction ¦ ¦ Stop ¦ ¦ HSW click (PassiveAccessTrunk=0x1) ¦ Run the opening direction ¦ Run in the opposite direction to the last time ¦ Run the closing direction ¦ ¦ Stop ¦ ¦ RKE click (RemoteAccessKey=0x4 and STAT_DoorLockFL=1) ¦ Ignore operation ¦ ¦ Run the closing direction ¦ ¦ ¦ ¦ RKE click (RemoteAccessKey=0x4 and STAT_DoorLockFL=0) ¦ Run the opening direction ¦ ¦ Run the closing direction ¦ ¦ ¦ ¦ RKE long press (RemoteAccessKey=0x3) ¦ Run the opening direction ¦ Ignore operation ¦ Ignore operation ¦ ¦ ¦ ¦ GSW long press 3s (Low level >3000ms) ¦ Set Max power opening position ¦ ¦ ¦ ¦ ¦ ¦ Anti-pinch detected ¦ ¦ ¦ ¦ Stop ¦ Stop and reverse ¦ ¦ Conditions not satisfied ¦ ¦ ¦ ¦ ¦ Stop ¦ | ALL (LHD and RHD) | 1. Gear = P/N 2. Tailgate is closed 3. Keyfob is NOT inside vehicle or near tailgate | VFDSAABIW0039_VFe34_Tailgate_Electric_Strut_ECU_V4.1_Draft_V_0_3-20220811, 5.3.2.5 Tailgate opening height setting | 1. Manual adjust tailgate to any position 2. Long press GSW 3 seconds | 2. ETG buzzer not ring - 0.5(sec)ON Vehicle's hazard lamps NOT flash | false |  |  |  | New | Functional |  | Vehicle | Static |  | ON Emotor Running | pn.namth | To verify can not set max height for tailgate when Keyfob is NOT inside vehicle or near tailgate | VN\,LA\,CO\,ID\,MY\,PH\,TH | PLUS | 16.1.5 | Tailgate opening height setting | Equivalence Partitioning (EP) |  |  |  |  | 2024-10-10 |  | 1
3148163 | VCU |  |  | Safety & Security validation | Highest | LV_Top Up_0001 |  | For LHD | 1. CAN tool is connected 2. LV > 12.5V(Ubatt > 12.5V) 3. Vehicle is SLEEP about 2.5 hours | LV- MF0002.21 | 1. Make LV < 12.5V (Ubatt < 12.5V) within 30min and SOC <= Max(65%, SOH_SUL*0.85) 2. Wait for LV top-up finish | 1. Vehicle wake up and enter OFF state BCM_LV_Batt_Charging_Req= 1 “start Top-up” VCU_VehicleHVStatus=1 “HV On” 2. BCM_LV_Batt_Charging_Req= 0 “stop Top-up” | false |  |  |  | New | Functional |  | Vehicle | Static |  | OFF | pn.hantt | Verify LV top-up when vehicle is SLEEP about 3 hours and Ubatt < 12.5V | VN\,LA\,CO\,ID\,MY\,PH\,TH | PLUS |  |  | Equivalence Partitioning (EP) | CCB-4177 | CR_34A.7.8.0 v3_ LV Top up function(BCM_SRS_LV_TopUp only_v7_Huy revised 2 1.docx) |  |  | 2024-01-30 |  | 1
3148164 | VCU |  |  | Safety & Security validation | Highest | LV_Top Up_0002 |  | For LHD | 1. CAN tool is connected 2. LV > 12.5V(Ubatt > 12.5V) 3. Vehicle is SLEEP about 3 hours | LV- MF0002.21 | 1. Check LV > 12.5V( Ubatt > 12.5V) and SOC > Max(65%, SOH_SUL*0.85) | 1. Vehicle is still SLEEP BCM_LV_Batt_Charging_Req= 0 “stop Top-up” | false |  |  |  | New | Functional |  | Vehicle | Static |  | OFF | pn.hantt | Verify LV top-up when vehicle is SLEEP about 3 hours and Ubatt > 12.5V | VN\,LA\,CO\,ID\,MY\,PH\,TH | PLUS |  |  | Equivalence Partitioning (EP) | CCB-4177 | CR_34A.7.8.0 v3_ LV Top up function(BCM_SRS_LV_TopUp only_v7_Huy revised 2 1.docx) |  |  | 2024-01-30 |  | 1
3148165 | VCU |  |  | Safety & Security validation | Highest | LV_Top Up_0003 |  | For LHD | 1. CAN tool is connected 2. LV > 12.5V(Ubatt > 12.5V) 3. Vehicle is SLEEP at 4th hour | LV- MF0002.21 | 1. Make LV < 12.5V (Ubatt < 12.5V) and SOC <= Max(65%, SOH_SUL*0.85) 2. Wait for LV top-up finish | 1. Vehicle wake up and enter OFF state BCM_LV_Batt_Charging_Req= 1 “start Top-up” VCU_VehicleHVStatus=1 “HV On” 2. BCM_LV_Batt_Charging_Req= 0 “stop Top-up” | false |  |  |  | New | Functional |  | Vehicle | Static |  | OFF | pn.hantt | Verify LV top-up when vehicle is SLEEP at 4th hours and Ubatt < 12.5V | VN\,LA\,CO\,ID\,MY\,PH\,TH | PLUS |  |  | Equivalence Partitioning (EP) | CCB-4177 | CR_34A.7.8.0 v3_ LV Top up function(BCM_SRS_LV_TopUp only_v7_Huy revised 2 1.docx) |  |  | 2024-01-30 |  | 1
3148166 | VCU |  |  | Safety & Security validation | Highest | LV_Top Up_0004 |  | For LHD | 1. CAN tool is connected 2. LV > 12.5V(Ubatt > 12.5V) 3. Vehicle is SLEEP at 4th hour | LV- MF0002.21 | 1. Check LV > 12.5V( Ubatt > 12.5V) and SOC > Max(65%, SOH_SUL*0.85) | 1. Vehicle is still SLEEP BCM_LV_Batt_Charging_Req= 0 “stop Top-up” | false |  |  |  | New | Functional |  | Vehicle | Static |  | OFF | pn.hantt | Verify LV top-up when vehicle is SLEEP at 4th hours and Ubatt > 12.5V | VN\,LA\,CO\,ID\,MY\,PH\,TH | PLUS |  |  | Equivalence Partitioning (EP) | CCB-4177 | CR_34A.7.8.0 v3_ LV Top up function(BCM_SRS_LV_TopUp only_v7_Huy revised 2 1.docx) |  |  | 2024-01-30 |  | 1
3147357 | ETG | 16.1.5 Tailgate opening height setting |  | Exterior validation | High | ETG Position_0001 | Operating environment(all the following): 1. Battery is connected; 2. .If the Key is in ON position(STAT_Terminal=2 or STAT_Terminal=3) , the Gear position must be in P(VCU_ActualGear=0) or N(VCU_ActualGear=2), and the Speed must be less than 3km/h (ABS_VehSpd ＜0X342); if the Key is in OFF(STAT_Terminal=0) or ACC(STAT_Terminal=1) position, there is no Gear and speed requirement 3.Manually adjust the tailgate to the required height within the settable range(see the follow ETG Function summary); 4.Key in the car or near tailgate or far the tailgate(STAT_ATWS=1). Operating input(one of the following): 1.GSW - long press (3sec). ## ETG Position Definition ¦ No. ¦ Terms ¦ Definition ¦ ¦-----¦-------------------------------------------¦------------¦ ¦ 1 ¦ Fully opened position ¦ The maximum mechanical position that can be reached when the ETG is opened manually. ¦ ¦ 2 ¦ Upper limit of requesting open ¦ Power open action will end here, and ECU will only execute power close action when ETG’s position is higher than this position. ¦ ¦ 3 ¦ Max power opening position set by user ¦ If this position has been set by user, power open action will end here, and ECU will only execute power close action when ETG’s position is higher than this position (Refer to 5.3.2.5). ¦ ¦ 4 ¦ Lower limit to set max power opening position ¦ The ‘Max power opening position set by user’ should be higher than this position (Refer to 5.3.2.5). ¦ ¦ 5 ¦ Lower limit of requesting close ¦ ECU will only execute power open action when ETG’s position is lower than this position. ¦ ¦ 6 ¦ Half-locked position ¦ HAF signal turns off (Hi) when ETG closed to this position. ¦ ¦ 7 ¦ Fully closed position ¦ AJR signal turns off (Hi) when ETG closed to this position. ¦ ¦ 8 ¦ Area1 ¦ From ‘Fully closed position’ to ‘Lower limit of requesting close’. ¦ ¦ 9 ¦ Area2 ¦ From ‘Lower limit of requesting close’ to ‘Max power opening position set by user’ (If Max power opening position has been set) or to ‘Upper limit of requesting open’ (If Max power opening position has not been set). ¦ ¦ 10 ¦ Area3 ¦ From ‘Max power opening position set by user’ (If Max power opening position has been set) or from ‘Upper limit of requesting open’ (If Max power opening position has not been set) to ‘Fully opened position’. ¦ ## ETG Function Summary ¦ Operation ¦ Area1 ¦ Area2 ¦ Area3 ¦ Opening ¦ Closing ¦ ¦-----------¦-------¦-------¦-------¦---------¦---------¦ ¦ GSW click low level 100–200ms ¦ Run the opening direction ¦ Run in the opposite direction to the last time ¦ Run the closing direction ¦ ¦ Stop ¦ ¦ DSW click (PassiveAccessTrunk=0x1) ¦ Run the opening direction ¦ Run in the opposite direction to the last time ¦ Run the closing direction ¦ ¦ Stop ¦ ¦ HSW click (PassiveAccessTrunk=0x1) ¦ Run the opening direction ¦ Run in the opposite direction to the last time ¦ Run the closing direction ¦ ¦ Stop ¦ ¦ RKE click (RemoteAccessKey=0x4 and STAT_DoorLockFL=1) ¦ Ignore operation ¦ ¦ Run the closing direction ¦ ¦ ¦ ¦ RKE click (RemoteAccessKey=0x4 and STAT_DoorLockFL=0) ¦ Run the opening direction ¦ ¦ Run the closing direction ¦ ¦ ¦ ¦ RKE long press (RemoteAccessKey=0x3) ¦ Run the opening direction ¦ Ignore operation ¦ Ignore operation ¦ ¦ ¦ ¦ GSW long press 3s (Low level >3000ms) ¦ Set Max power opening position ¦ ¦ ¦ ¦ ¦ ¦ Anti-pinch detected ¦ ¦ ¦ ¦ Stop ¦ Stop and reverse ¦ ¦ Conditions not satisfied ¦ ¦ ¦ ¦ ¦ Stop ¦ | ALL (LHD and RHD) | 1. Gear = P 2. Power Tailgate status is in Half-locked position (Area 1) - refer: ETG Position definition in "VFDSAABIW0039_VFe34_Tailgate_Electric_Strut_ECU_V4.1_Draft_V_0_3-20220811" 3. Keyfob valid 4. Vehicle speed < 3km/h | VFDSAABIW0039_VFe34_Tailgate_Electric_Strut_ECU_V4.1_Draft_V_0_3-20220811, 5.3.2.5 Tailgate opening height setting | 1. Press on GSW button | 1. ETG run in opening direction | false |  |  |  | New | Functional |  | Vehicle | Static |  | OFF\,ACC\,ON Driver Present\,ON Emotor Running | pn.namth | To verify press on GSW when ETG at Half-locked position (Area 1), gear = P | VN\,LA\,CO\,ID\,MY\,PH\,TH | PLUS | 16.1.5 | Tailgate opening height setting | Equivalence Partitioning (EP) |  |  |  |  | 2024-10-16 |  | 1
3147358 | ETG | 16.1.5 Tailgate opening height setting |  | Exterior validation | High | ETG Position_0002 | Operating environment(all the following): 1. Battery is connected; 2. .If the Key is in ON position(STAT_Terminal=2 or STAT_Terminal=3) , the Gear position must be in P(VCU_ActualGear=0) or N(VCU_ActualGear=2), and the Speed must be less than 3km/h (ABS_VehSpd ＜0X342); if the Key is in OFF(STAT_Terminal=0) or ACC(STAT_Terminal=1) position, there is no Gear and speed requirement 3.Manually adjust the tailgate to the required height within the settable range(see the follow ETG Function summary); 4.Key in the car or near tailgate or far the tailgate(STAT_ATWS=1). Operating input(one of the following): 1.GSW - long press (3sec). ## ETG Position Definition ¦ No. ¦ Terms ¦ Definition ¦ ¦-----¦-------------------------------------------¦------------¦ ¦ 1 ¦ Fully opened position ¦ The maximum mechanical position that can be reached when the ETG is opened manually. ¦ ¦ 2 ¦ Upper limit of requesting open ¦ Power open action will end here, and ECU will only execute power close action when ETG’s position is higher than this position. ¦ ¦ 3 ¦ Max power opening position set by user ¦ If this position has been set by user, power open action will end here, and ECU will only execute power close action when ETG’s position is higher than this position (Refer to 5.3.2.5). ¦ ¦ 4 ¦ Lower limit to set max power opening position ¦ The ‘Max power opening position set by user’ should be higher than this position (Refer to 5.3.2.5). ¦ ¦ 5 ¦ Lower limit of requesting close ¦ ECU will only execute power open action when ETG’s position is lower than this position. ¦ ¦ 6 ¦ Half-locked position ¦ HAF signal turns off (Hi) when ETG closed to this position. ¦ ¦ 7 ¦ Fully closed position ¦ AJR signal turns off (Hi) when ETG closed to this position. ¦ ¦ 8 ¦ Area1 ¦ From ‘Fully closed position’ to ‘Lower limit of requesting close’. ¦ ¦ 9 ¦ Area2 ¦ From ‘Lower limit of requesting close’ to ‘Max power opening position set by user’ (If Max power opening position has been set) or to ‘Upper limit of requesting open’ (If Max power opening position has not been set). ¦ ¦ 10 ¦ Area3 ¦ From ‘Max power opening position set by user’ (If Max power opening position has been set) or from ‘Upper limit of requesting open’ (If Max power opening position has not been set) to ‘Fully opened position’. ¦ ## ETG Function Summary ¦ Operation ¦ Area1 ¦ Area2 ¦ Area3 ¦ Opening ¦ Closing ¦ ¦-----------¦-------¦-------¦-------¦---------¦---------¦ ¦ GSW click low level 100–200ms ¦ Run the opening direction ¦ Run in the opposite direction to the last time ¦ Run the closing direction ¦ ¦ Stop ¦ ¦ DSW click (PassiveAccessTrunk=0x1) ¦ Run the opening direction ¦ Run in the opposite direction to the last time ¦ Run the closing direction ¦ ¦ Stop ¦ ¦ HSW click (PassiveAccessTrunk=0x1) ¦ Run the opening direction ¦ Run in the opposite direction to the last time ¦ Run the closing direction ¦ ¦ Stop ¦ ¦ RKE click (RemoteAccessKey=0x4 and STAT_DoorLockFL=1) ¦ Ignore operation ¦ ¦ Run the closing direction ¦ ¦ ¦ ¦ RKE click (RemoteAccessKey=0x4 and STAT_DoorLockFL=0) ¦ Run the opening direction ¦ ¦ Run the closing direction ¦ ¦ ¦ ¦ RKE long press (RemoteAccessKey=0x3) ¦ Run the opening direction ¦ Ignore operation ¦ Ignore operation ¦ ¦ ¦ ¦ GSW long press 3s (Low level >3000ms) ¦ Set Max power opening position ¦ ¦ ¦ ¦ ¦ ¦ Anti-pinch detected ¦ ¦ ¦ ¦ Stop ¦ Stop and reverse ¦ ¦ Conditions not satisfied ¦ ¦ ¦ ¦ ¦ Stop ¦ | ALL (LHD and RHD) | 1. Gear = P 2. Power Tailgate status is in Half-locked position (Area 1) - refer: ETG Position definition in "VFDSAABIW0039_VFe34_Tailgate_Electric_Strut_ECU_V4.1_Draft_V_0_3-20220811" 3. Keyfob valid 4. Vehicle speed < 3km/h | VFDSAABIW0039_VFe34_Tailgate_Electric_Strut_ECU_V4.1_Draft_V_0_3-20220811, 5.3.2.5 Tailgate opening height setting | 1. Press on DSW button | 1. ETG run in opening direction | false |  |  |  | New | Functional |  | Vehicle | Static |  | OFF\,ACC\,ON Driver Present\,ON Emotor Running | pn.namth | To verify press on DSW when ETG at Half-locked position (Area 1), gear = P | VN\,LA\,CO\,ID\,MY\,PH\,TH | PLUS | 16.1.5 | Tailgate opening height setting | Equivalence Partitioning (EP) |  |  |  |  | 2024-10-16 |  | 1
3147359 | ETG | 16.1.5 Tailgate opening height setting |  | Exterior validation | High | ETG Position_0003 | Operating environment(all the following): 1. Battery is connected; 2. .If the Key is in ON position(STAT_Terminal=2 or STAT_Terminal=3) , the Gear position must be in P(VCU_ActualGear=0) or N(VCU_ActualGear=2), and the Speed must be less than 3km/h (ABS_VehSpd ＜0X342); if the Key is in OFF(STAT_Terminal=0) or ACC(STAT_Terminal=1) position, there is no Gear and speed requirement 3.Manually adjust the tailgate to the required height within the settable range(see the follow ETG Function summary); 4.Key in the car or near tailgate or far the tailgate(STAT_ATWS=1). Operating input(one of the following): 1.GSW - long press (3sec). ## ETG Position Definition ¦ No. ¦ Terms ¦ Definition ¦ ¦-----¦-------------------------------------------¦------------¦ ¦ 1 ¦ Fully opened position ¦ The maximum mechanical position that can be reached when the ETG is opened manually. ¦ ¦ 2 ¦ Upper limit of requesting open ¦ Power open action will end here, and ECU will only execute power close action when ETG’s position is higher than this position. ¦ ¦ 3 ¦ Max power opening position set by user ¦ If this position has been set by user, power open action will end here, and ECU will only execute power close action when ETG’s position is higher than this position (Refer to 5.3.2.5). ¦ ¦ 4 ¦ Lower limit to set max power opening position ¦ The ‘Max power opening position set by user’ should be higher than this position (Refer to 5.3.2.5). ¦ ¦ 5 ¦ Lower limit of requesting close ¦ ECU will only execute power open action when ETG’s position is lower than this position. ¦ ¦ 6 ¦ Half-locked position ¦ HAF signal turns off (Hi) when ETG closed to this position. ¦ ¦ 7 ¦ Fully closed position ¦ AJR signal turns off (Hi) when ETG closed to this position. ¦ ¦ 8 ¦ Area1 ¦ From ‘Fully closed position’ to ‘Lower limit of requesting close’. ¦ ¦ 9 ¦ Area2 ¦ From ‘Lower limit of requesting close’ to ‘Max power opening position set by user’ (If Max power opening position has been set) or to ‘Upper limit of requesting open’ (If Max power opening position has not been set). ¦ ¦ 10 ¦ Area3 ¦ From ‘Max power opening position set by user’ (If Max power opening position has been set) or from ‘Upper limit of requesting open’ (If Max power opening position has not been set) to ‘Fully opened position’. ¦ ## ETG Function Summary ¦ Operation ¦ Area1 ¦ Area2 ¦ Area3 ¦ Opening ¦ Closing ¦ ¦-----------¦-------¦-------¦-------¦---------¦---------¦ ¦ GSW click low level 100–200ms ¦ Run the opening direction ¦ Run in the opposite direction to the last time ¦ Run the closing direction ¦ ¦ Stop ¦ ¦ DSW click (PassiveAccessTrunk=0x1) ¦ Run the opening direction ¦ Run in the opposite direction to the last time ¦ Run the closing direction ¦ ¦ Stop ¦ ¦ HSW click (PassiveAccessTrunk=0x1) ¦ Run the opening direction ¦ Run in the opposite direction to the last time ¦ Run the closing direction ¦ ¦ Stop ¦ ¦ RKE click (RemoteAccessKey=0x4 and STAT_DoorLockFL=1) ¦ Ignore operation ¦ ¦ Run the closing direction ¦ ¦ ¦ ¦ RKE click (RemoteAccessKey=0x4 and STAT_DoorLockFL=0) ¦ Run the opening direction ¦ ¦ Run the closing direction ¦ ¦ ¦ ¦ RKE long press (RemoteAccessKey=0x3) ¦ Run the opening direction ¦ Ignore operation ¦ Ignore operation ¦ ¦ ¦ ¦ GSW long press 3s (Low level >3000ms) ¦ Set Max power opening position ¦ ¦ ¦ ¦ ¦ ¦ Anti-pinch detected ¦ ¦ ¦ ¦ Stop ¦ Stop and reverse ¦ ¦ Conditions not satisfied ¦ ¦ ¦ ¦ ¦ Stop ¦ | ALL (LHD and RHD) | 1. Gear = P 2. Power Tailgate status is in Half-locked position (Area 1) - refer: ETG Position definition in "VFDSAABIW0039_VFe34_Tailgate_Electric_Strut_ECU_V4.1_Draft_V_0_3-20220811" 3. Keyfob valid 4. Vehicle speed < 3km/h | VFDSAABIW0039_VFe34_Tailgate_Electric_Strut_ECU_V4.1_Draft_V_0_3-20220811, 5.3.2.5 Tailgate opening height setting | 1. Press on HSW button | 1. ETG run in opening direction | false |  |  |  | New | Functional |  | Vehicle | Static |  | OFF\,ACC\,ON Driver Present\,ON Emotor Running | pn.namth | To verify press on HSW when ETG at Half-locked position (Area 1), gear = P | VN\,LA\,CO\,ID\,MY\,PH\,TH | PLUS | 16.1.5 | Tailgate opening height setting | Equivalence Partitioning (EP) |  |  |  |  | 2024-10-16 |  | 1
3147360 | ETG | 16.1.5 Tailgate opening height setting |  | Exterior validation | High | ETG Position_0004 | Operating environment(all the following): 1. Battery is connected; 2. .If the Key is in ON position(STAT_Terminal=2 or STAT_Terminal=3) , the Gear position must be in P(VCU_ActualGear=0) or N(VCU_ActualGear=2), and the Speed must be less than 3km/h (ABS_VehSpd ＜0X342); if the Key is in OFF(STAT_Terminal=0) or ACC(STAT_Terminal=1) position, there is no Gear and speed requirement 3.Manually adjust the tailgate to the required height within the settable range(see the follow ETG Function summary); 4.Key in the car or near tailgate or far the tailgate(STAT_ATWS=1). Operating input(one of the following): 1.GSW - long press (3sec). ## ETG Position Definition ¦ No. ¦ Terms ¦ Definition ¦ ¦-----¦-------------------------------------------¦------------¦ ¦ 1 ¦ Fully opened position ¦ The maximum mechanical position that can be reached when the ETG is opened manually. ¦ ¦ 2 ¦ Upper limit of requesting open ¦ Power open action will end here, and ECU will only execute power close action when ETG’s position is higher than this position. ¦ ¦ 3 ¦ Max power opening position set by user ¦ If this position has been set by user, power open action will end here, and ECU will only execute power close action when ETG’s position is higher than this position (Refer to 5.3.2.5). ¦ ¦ 4 ¦ Lower limit to set max power opening position ¦ The ‘Max power opening position set by user’ should be higher than this position (Refer to 5.3.2.5). ¦ ¦ 5 ¦ Lower limit of requesting close ¦ ECU will only execute power open action when ETG’s position is lower than this position. ¦ ¦ 6 ¦ Half-locked position ¦ HAF signal turns off (Hi) when ETG closed to this position. ¦ ¦ 7 ¦ Fully closed position ¦ AJR signal turns off (Hi) when ETG closed to this position. ¦ ¦ 8 ¦ Area1 ¦ From ‘Fully closed position’ to ‘Lower limit of requesting close’. ¦ ¦ 9 ¦ Area2 ¦ From ‘Lower limit of requesting close’ to ‘Max power opening position set by user’ (If Max power opening position has been set) or to ‘Upper limit of requesting open’ (If Max power opening position has not been set). ¦ ¦ 10 ¦ Area3 ¦ From ‘Max power opening position set by user’ (If Max power opening position has been set) or from ‘Upper limit of requesting open’ (If Max power opening position has not been set) to ‘Fully opened position’. ¦ ## ETG Function Summary ¦ Operation ¦ Area1 ¦ Area2 ¦ Area3 ¦ Opening ¦ Closing ¦ ¦-----------¦-------¦-------¦-------¦---------¦---------¦ ¦ GSW click low level 100–200ms ¦ Run the opening direction ¦ Run in the opposite direction to the last time ¦ Run the closing direction ¦ ¦ Stop ¦ ¦ DSW click (PassiveAccessTrunk=0x1) ¦ Run the opening direction ¦ Run in the opposite direction to the last time ¦ Run the closing direction ¦ ¦ Stop ¦ ¦ HSW click (PassiveAccessTrunk=0x1) ¦ Run the opening direction ¦ Run in the opposite direction to the last time ¦ Run the closing direction ¦ ¦ Stop ¦ ¦ RKE click (RemoteAccessKey=0x4 and STAT_DoorLockFL=1) ¦ Ignore operation ¦ ¦ Run the closing direction ¦ ¦ ¦ ¦ RKE click (RemoteAccessKey=0x4 and STAT_DoorLockFL=0) ¦ Run the opening direction ¦ ¦ Run the closing direction ¦ ¦ ¦ ¦ RKE long press (RemoteAccessKey=0x3) ¦ Run the opening direction ¦ Ignore operation ¦ Ignore operation ¦ ¦ ¦ ¦ GSW long press 3s (Low level >3000ms) ¦ Set Max power opening position ¦ ¦ ¦ ¦ ¦ ¦ Anti-pinch detected ¦ ¦ ¦ ¦ Stop ¦ Stop and reverse ¦ ¦ Conditions not satisfied ¦ ¦ ¦ ¦ ¦ Stop ¦ | ALL (LHD and RHD) | 1. Gear = P 2. Power Tailgate status is in Half-locked position (Area 1) - refer: ETG Position definition in "VFDSAABIW0039_VFe34_Tailgate_Electric_Strut_ECU_V4.1_Draft_V_0_3-20220811" 3. Keyfob valid 4. Vehicle speed < 3km/h 5. Vehicle locked | VFDSAABIW0039_VFe34_Tailgate_Electric_Strut_ECU_V4.1_Draft_V_0_3-20220811, 5.3.2.5 Tailgate opening height setting | 1. Short press "Tailgate" button on keyfob | 1. No action, tailgate not open | false |  |  |  | New | Functional |  | Vehicle | Static |  | OFF\,ACC\,ON Driver Present\,ON Emotor Running | pn.namth | To verify tailgate not open using short press tailgate button when ETG at Half-locked position (Area 1) and vehicle locked, gear = P | VN\,LA\,CO\,ID\,MY\,PH\,TH | PLUS | 16.1.5 | Tailgate opening height setting | Equivalence Partitioning (EP) |  |  |  |  | 2024-10-16 |  | 1
3147361 | ETG | 16.1.5 Tailgate opening height setting |  | Exterior validation | High | ETG Position_0005 | Operating environment(all the following): 1. Battery is connected; 2. .If the Key is in ON position(STAT_Terminal=2 or STAT_Terminal=3) , the Gear position must be in P(VCU_ActualGear=0) or N(VCU_ActualGear=2), and the Speed must be less than 3km/h (ABS_VehSpd ＜0X342); if the Key is in OFF(STAT_Terminal=0) or ACC(STAT_Terminal=1) position, there is no Gear and speed requirement 3.Manually adjust the tailgate to the required height within the settable range(see the follow ETG Function summary); 4.Key in the car or near tailgate or far the tailgate(STAT_ATWS=1). Operating input(one of the following): 1.GSW - long press (3sec). ## ETG Position Definition ¦ No. ¦ Terms ¦ Definition ¦ ¦-----¦-------------------------------------------¦------------¦ ¦ 1 ¦ Fully opened position ¦ The maximum mechanical position that can be reached when the ETG is opened manually. ¦ ¦ 2 ¦ Upper limit of requesting open ¦ Power open action will end here, and ECU will only execute power close action when ETG’s position is higher than this position. ¦ ¦ 3 ¦ Max power opening position set by user ¦ If this position has been set by user, power open action will end here, and ECU will only execute power close action when ETG’s position is higher than this position (Refer to 5.3.2.5). ¦ ¦ 4 ¦ Lower limit to set max power opening position ¦ The ‘Max power opening position set by user’ should be higher than this position (Refer to 5.3.2.5). ¦ ¦ 5 ¦ Lower limit of requesting close ¦ ECU will only execute power open action when ETG’s position is lower than this position. ¦ ¦ 6 ¦ Half-locked position ¦ HAF signal turns off (Hi) when ETG closed to this position. ¦ ¦ 7 ¦ Fully closed position ¦ AJR signal turns off (Hi) when ETG closed to this position. ¦ ¦ 8 ¦ Area1 ¦ From ‘Fully closed position’ to ‘Lower limit of requesting close’. ¦ ¦ 9 ¦ Area2 ¦ From ‘Lower limit of requesting close’ to ‘Max power opening position set by user’ (If Max power opening position has been set) or to ‘Upper limit of requesting open’ (If Max power opening position has not been set). ¦ ¦ 10 ¦ Area3 ¦ From ‘Max power opening position set by user’ (If Max power opening position has been set) or from ‘Upper limit of requesting open’ (If Max power opening position has not been set) to ‘Fully opened position’. ¦ ## ETG Function Summary ¦ Operation ¦ Area1 ¦ Area2 ¦ Area3 ¦ Opening ¦ Closing ¦ ¦-----------¦-------¦-------¦-------¦---------¦---------¦ ¦ GSW click low level 100–200ms ¦ Run the opening direction ¦ Run in the opposite direction to the last time ¦ Run the closing direction ¦ ¦ Stop ¦ ¦ DSW click (PassiveAccessTrunk=0x1) ¦ Run the opening direction ¦ Run in the opposite direction to the last time ¦ Run the closing direction ¦ ¦ Stop ¦ ¦ HSW click (PassiveAccessTrunk=0x1) ¦ Run the opening direction ¦ Run in the opposite direction to the last time ¦ Run the closing direction ¦ ¦ Stop ¦ ¦ RKE click (RemoteAccessKey=0x4 and STAT_DoorLockFL=1) ¦ Ignore operation ¦ ¦ Run the closing direction ¦ ¦ ¦ ¦ RKE click (RemoteAccessKey=0x4 and STAT_DoorLockFL=0) ¦ Run the opening direction ¦ ¦ Run the closing direction ¦ ¦ ¦ ¦ RKE long press (RemoteAccessKey=0x3) ¦ Run the opening direction ¦ Ignore operation ¦ Ignore operation ¦ ¦ ¦ ¦ GSW long press 3s (Low level >3000ms) ¦ Set Max power opening position ¦ ¦ ¦ ¦ ¦ ¦ Anti-pinch detected ¦ ¦ ¦ ¦ Stop ¦ Stop and reverse ¦ ¦ Conditions not satisfied ¦ ¦ ¦ ¦ ¦ Stop ¦ | ALL (LHD and RHD) | 1. Gear = P 2. Power Tailgate status is in Half-locked position (Area 1) - refer: ETG Position definition in "VFDSAABIW0039_VFe34_Tailgate_Electric_Strut_ECU_V4.1_Draft_V_0_3-20220811" 3. Keyfob valid 4. Vehicle speed < 3km/h 5. Vehicle unlocked | VFDSAABIW0039_VFe34_Tailgate_Electric_Strut_ECU_V4.1_Draft_V_0_3-20220811, 5.3.2.5 Tailgate opening height setting | 1. Short press "Tailgate" button on keyfob | 1. ETG run in opening direction | false |  |  |  | New | Functional |  | Vehicle | Static |  | OFF\,ACC\,ON Driver Present\,ON Emotor Running | pn.namth | To verify tailgate open using short press tailgate button when ETG at Half-locked position (Area 1) and vehicle unlocked, gear = P | VN\,LA\,CO\,ID\,MY\,PH\,TH | PLUS | 16.1.5 | Tailgate opening height setting | Equivalence Partitioning (EP) |  |  |  |  | 2024-10-16 |  | 1
3147362 | ETG | 16.1.5 Tailgate opening height setting |  | Exterior validation | High | ETG Position_0006 | Operating environment(all the following): 1. Battery is connected; 2. .If the Key is in ON position(STAT_Terminal=2 or STAT_Terminal=3) , the Gear position must be in P(VCU_ActualGear=0) or N(VCU_ActualGear=2), and the Speed must be less than 3km/h (ABS_VehSpd ＜0X342); if the Key is in OFF(STAT_Terminal=0) or ACC(STAT_Terminal=1) position, there is no Gear and speed requirement 3.Manually adjust the tailgate to the required height within the settable range(see the follow ETG Function summary); 4.Key in the car or near tailgate or far the tailgate(STAT_ATWS=1). Operating input(one of the following): 1.GSW - long press (3sec). ## ETG Position Definition ¦ No. ¦ Terms ¦ Definition ¦ ¦-----¦-------------------------------------------¦------------¦ ¦ 1 ¦ Fully opened position ¦ The maximum mechanical position that can be reached when the ETG is opened manually. ¦ ¦ 2 ¦ Upper limit of requesting open ¦ Power open action will end here, and ECU will only execute power close action when ETG’s position is higher than this position. ¦ ¦ 3 ¦ Max power opening position set by user ¦ If this position has been set by user, power open action will end here, and ECU will only execute power close action when ETG’s position is higher than this position (Refer to 5.3.2.5). ¦ ¦ 4 ¦ Lower limit to set max power opening position ¦ The ‘Max power opening position set by user’ should be higher than this position (Refer to 5.3.2.5). ¦ ¦ 5 ¦ Lower limit of requesting close ¦ ECU will only execute power open action when ETG’s position is lower than this position. ¦ ¦ 6 ¦ Half-locked position ¦ HAF signal turns off (Hi) when ETG closed to this position. ¦ ¦ 7 ¦ Fully closed position ¦ AJR signal turns off (Hi) when ETG closed to this position. ¦ ¦ 8 ¦ Area1 ¦ From ‘Fully closed position’ to ‘Lower limit of requesting close’. ¦ ¦ 9 ¦ Area2 ¦ From ‘Lower limit of requesting close’ to ‘Max power opening position set by user’ (If Max power opening position has been set) or to ‘Upper limit of requesting open’ (If Max power opening position has not been set). ¦ ¦ 10 ¦ Area3 ¦ From ‘Max power opening position set by user’ (If Max power opening position has been set) or from ‘Upper limit of requesting open’ (If Max power opening position has not been set) to ‘Fully opened position’. ¦ ## ETG Function Summary ¦ Operation ¦ Area1 ¦ Area2 ¦ Area3 ¦ Opening ¦ Closing ¦ ¦-----------¦-------¦-------¦-------¦---------¦---------¦ ¦ GSW click low level 100–200ms ¦ Run the opening direction ¦ Run in the opposite direction to the last time ¦ Run the closing direction ¦ ¦ Stop ¦ ¦ DSW click (PassiveAccessTrunk=0x1) ¦ Run the opening direction ¦ Run in the opposite direction to the last time ¦ Run the closing direction ¦ ¦ Stop ¦ ¦ HSW click (PassiveAccessTrunk=0x1) ¦ Run the opening direction ¦ Run in the opposite direction to the last time ¦ Run the closing direction ¦ ¦ Stop ¦ ¦ RKE click (RemoteAccessKey=0x4 and STAT_DoorLockFL=1) ¦ Ignore operation ¦ ¦ Run the closing direction ¦ ¦ ¦ ¦ RKE click (RemoteAccessKey=0x4 and STAT_DoorLockFL=0) ¦ Run the opening direction ¦ ¦ Run the closing direction ¦ ¦ ¦ ¦ RKE long press (RemoteAccessKey=0x3) ¦ Run the opening direction ¦ Ignore operation ¦ Ignore operation ¦ ¦ ¦ ¦ GSW long press 3s (Low level >3000ms) ¦ Set Max power opening position ¦ ¦ ¦ ¦ ¦ ¦ Anti-pinch detected ¦ ¦ ¦ ¦ Stop ¦ Stop and reverse ¦ ¦ Conditions not satisfied ¦ ¦ ¦ ¦ ¦ Stop ¦ | ALL (LHD and RHD) | 1. Gear = P 2. Power Tailgate status is in Half-locked position (Area 1) - refer: ETG Position definition in "VFDSAABIW0039_VFe34_Tailgate_Electric_Strut_ECU_V4.1_Draft_V_0_3-20220811" 3. Keyfob valid 4. Vehicle speed < 3km/h | VFDSAABIW0039_VFe34_Tailgate_Electric_Strut_ECU_V4.1_Draft_V_0_3-20220811, 5.3.2.5 Tailgate opening height setting | 1. Long press "Tailgate" button on keyfob | 1. ETG run in opening direction | false |  |  |  | New | Functional |  | Vehicle | Static |  | OFF\,ACC\,ON Driver Present\,ON Emotor Running | pn.namth | To verify long press tailgate button when ETG at Half-locked position (Area 1), gear = P | VN\,LA\,CO\,ID\,MY\,PH\,TH | PLUS | 16.1.5 | Tailgate opening height setting | Equivalence Partitioning (EP) |  |  |  |  | 2024-10-16 |  | 1
3147363 | ETG | 16.1.5 Tailgate opening height setting |  | Exterior validation | High | ETG Position_0007 | Operating environment(all the following): 1. Battery is connected; 2. .If the Key is in ON position(STAT_Terminal=2 or STAT_Terminal=3) , the Gear position must be in P(VCU_ActualGear=0) or N(VCU_ActualGear=2), and the Speed must be less than 3km/h (ABS_VehSpd ＜0X342); if the Key is in OFF(STAT_Terminal=0) or ACC(STAT_Terminal=1) position, there is no Gear and speed requirement 3.Manually adjust the tailgate to the required height within the settable range(see the follow ETG Function summary); 4.Key in the car or near tailgate or far the tailgate(STAT_ATWS=1). Operating input(one of the following): 1.GSW - long press (3sec). ## ETG Position Definition ¦ No. ¦ Terms ¦ Definition ¦ ¦-----¦-------------------------------------------¦------------¦ ¦ 1 ¦ Fully opened position ¦ The maximum mechanical position that can be reached when the ETG is opened manually. ¦ ¦ 2 ¦ Upper limit of requesting open ¦ Power open action will end here, and ECU will only execute power close action when ETG’s position is higher than this position. ¦ ¦ 3 ¦ Max power opening position set by user ¦ If this position has been set by user, power open action will end here, and ECU will only execute power close action when ETG’s position is higher than this position (Refer to 5.3.2.5). ¦ ¦ 4 ¦ Lower limit to set max power opening position ¦ The ‘Max power opening position set by user’ should be higher than this position (Refer to 5.3.2.5). ¦ ¦ 5 ¦ Lower limit of requesting close ¦ ECU will only execute power open action when ETG’s position is lower than this position. ¦ ¦ 6 ¦ Half-locked position ¦ HAF signal turns off (Hi) when ETG closed to this position. ¦ ¦ 7 ¦ Fully closed position ¦ AJR signal turns off (Hi) when ETG closed to this position. ¦ ¦ 8 ¦ Area1 ¦ From ‘Fully closed position’ to ‘Lower limit of requesting close’. ¦ ¦ 9 ¦ Area2 ¦ From ‘Lower limit of requesting close’ to ‘Max power opening position set by user’ (If Max power opening position has been set) or to ‘Upper limit of requesting open’ (If Max power opening position has not been set). ¦ ¦ 10 ¦ Area3 ¦ From ‘Max power opening position set by user’ (If Max power opening position has been set) or from ‘Upper limit of requesting open’ (If Max power opening position has not been set) to ‘Fully opened position’. ¦ ## ETG Function Summary ¦ Operation ¦ Area1 ¦ Area2 ¦ Area3 ¦ Opening ¦ Closing ¦ ¦-----------¦-------¦-------¦-------¦---------¦---------¦ ¦ GSW click low level 100–200ms ¦ Run the opening direction ¦ Run in the opposite direction to the last time ¦ Run the closing direction ¦ ¦ Stop ¦ ¦ DSW click (PassiveAccessTrunk=0x1) ¦ Run the opening direction ¦ Run in the opposite direction to the last time ¦ Run the closing direction ¦ ¦ Stop ¦ ¦ HSW click (PassiveAccessTrunk=0x1) ¦ Run the opening direction ¦ Run in the opposite direction to the last time ¦ Run the closing direction ¦ ¦ Stop ¦ ¦ RKE click (RemoteAccessKey=0x4 and STAT_DoorLockFL=1) ¦ Ignore operation ¦ ¦ Run the closing direction ¦ ¦ ¦ ¦ RKE click (RemoteAccessKey=0x4 and STAT_DoorLockFL=0) ¦ Run the opening direction ¦ ¦ Run the closing direction ¦ ¦ ¦ ¦ RKE long press (RemoteAccessKey=0x3) ¦ Run the opening direction ¦ Ignore operation ¦ Ignore operation ¦ ¦ ¦ ¦ GSW long press 3s (Low level >3000ms) ¦ Set Max power opening position ¦ ¦ ¦ ¦ ¦ ¦ Anti-pinch detected ¦ ¦ ¦ ¦ Stop ¦ Stop and reverse ¦ ¦ Conditions not satisfied ¦ ¦ ¦ ¦ ¦ Stop ¦ | ALL (LHD and RHD) | 1. Gear = P 2. Tailgate is closed 3. Keyfob valid 4. Vehicle speed < 3km/h | VFDSAABIW0039_VFe34_Tailgate_Electric_Strut_ECU_V4.1_Draft_V_0_3-20220811, 5.3.2.5 Tailgate opening height setting | 1. Open tailgate to between Half-locked position & Lower Limit of requesting close (Area 1) - refer: ETG Position definition in "VFDSAABIW0039_VFe34_Tailgate_Electric_Strut_ECU_V4.1_Draft_V_0_3-20220811" 2. Press on GSW button | 2. ETG run in opening direction | false |  |  |  | New | Functional |  | Vehicle | Static |  | OFF\,ACC\,ON Driver Present\,ON Emotor Running | pn.namth | To verify press on GSW when ETG opened to between Half-locked position & Lower Limit of requesting close (Area 1), gear = P | VN\,LA\,CO\,ID\,MY\,PH\,TH | PLUS | 16.1.5 | Tailgate opening height setting | Equivalence Partitioning (EP) |  |  |  |  | 2024-10-16 |  | 1
3147364 | ETG | 16.1.5 Tailgate opening height setting |  | Exterior validation | High | ETG Position_0008 | Operating environment(all the following): 1. Battery is connected; 2. .If the Key is in ON position(STAT_Terminal=2 or STAT_Terminal=3) , the Gear position must be in P(VCU_ActualGear=0) or N(VCU_ActualGear=2), and the Speed must be less than 3km/h (ABS_VehSpd ＜0X342); if the Key is in OFF(STAT_Terminal=0) or ACC(STAT_Terminal=1) position, there is no Gear and speed requirement 3.Manually adjust the tailgate to the required height within the settable range(see the follow ETG Function summary); 4.Key in the car or near tailgate or far the tailgate(STAT_ATWS=1). Operating input(one of the following): 1.GSW - long press (3sec). ## ETG Position Definition ¦ No. ¦ Terms ¦ Definition ¦ ¦-----¦-------------------------------------------¦------------¦ ¦ 1 ¦ Fully opened position ¦ The maximum mechanical position that can be reached when the ETG is opened manually. ¦ ¦ 2 ¦ Upper limit of requesting open ¦ Power open action will end here, and ECU will only execute power close action when ETG’s position is higher than this position. ¦ ¦ 3 ¦ Max power opening position set by user ¦ If this position has been set by user, power open action will end here, and ECU will only execute power close action when ETG’s position is higher than this position (Refer to 5.3.2.5). ¦ ¦ 4 ¦ Lower limit to set max power opening position ¦ The ‘Max power opening position set by user’ should be higher than this position (Refer to 5.3.2.5). ¦ ¦ 5 ¦ Lower limit of requesting close ¦ ECU will only execute power open action when ETG’s position is lower than this position. ¦ ¦ 6 ¦ Half-locked position ¦ HAF signal turns off (Hi) when ETG closed to this position. ¦ ¦ 7 ¦ Fully closed position ¦ AJR signal turns off (Hi) when ETG closed to this position. ¦ ¦ 8 ¦ Area1 ¦ From ‘Fully closed position’ to ‘Lower limit of requesting close’. ¦ ¦ 9 ¦ Area2 ¦ From ‘Lower limit of requesting close’ to ‘Max power opening position set by user’ (If Max power opening position has been set) or to ‘Upper limit of requesting open’ (If Max power opening position has not been set). ¦ ¦ 10 ¦ Area3 ¦ From ‘Max power opening position set by user’ (If Max power opening position has been set) or from ‘Upper limit of requesting open’ (If Max power opening position has not been set) to ‘Fully opened position’. ¦ ## ETG Function Summary ¦ Operation ¦ Area1 ¦ Area2 ¦ Area3 ¦ Opening ¦ Closing ¦ ¦-----------¦-------¦-------¦-------¦---------¦---------¦ ¦ GSW click low level 100–200ms ¦ Run the opening direction ¦ Run in the opposite direction to the last time ¦ Run the closing direction ¦ ¦ Stop ¦ ¦ DSW click (PassiveAccessTrunk=0x1) ¦ Run the opening direction ¦ Run in the opposite direction to the last time ¦ Run the closing direction ¦ ¦ Stop ¦ ¦ HSW click (PassiveAccessTrunk=0x1) ¦ Run the opening direction ¦ Run in the opposite direction to the last time ¦ Run the closing direction ¦ ¦ Stop ¦ ¦ RKE click (RemoteAccessKey=0x4 and STAT_DoorLockFL=1) ¦ Ignore operation ¦ ¦ Run the closing direction ¦ ¦ ¦ ¦ RKE click (RemoteAccessKey=0x4 and STAT_DoorLockFL=0) ¦ Run the opening direction ¦ ¦ Run the closing direction ¦ ¦ ¦ ¦ RKE long press (RemoteAccessKey=0x3) ¦ Run the opening direction ¦ Ignore operation ¦ Ignore operation ¦ ¦ ¦ ¦ GSW long press 3s (Low level >3000ms) ¦ Set Max power opening position ¦ ¦ ¦ ¦ ¦ ¦ Anti-pinch detected ¦ ¦ ¦ ¦ Stop ¦ Stop and reverse ¦ ¦ Conditions not satisfied ¦ ¦ ¦ ¦ ¦ Stop ¦ | ALL (LHD and RHD) | 1. Gear = P 2. Tailgate is closed 3. Keyfob valid 4. Vehicle speed < 3km/h | VFDSAABIW0039_VFe34_Tailgate_Electric_Strut_ECU_V4.1_Draft_V_0_3-20220811, 5.3.2.5 Tailgate opening height setting | 1. Open tailgate to between Half-locked position & Lower Limit of requesting close (Area 1) - refer: ETG Position definition in "VFDSAABIW0039_VFe34_Tailgate_Electric_Strut_ECU_V4.1_Draft_V_0_3-20220811" 2. Press on DSW button | 2. ETG run in opening direction | false |  |  |  | New | Functional |  | Vehicle | Static |  | OFF\,ACC\,ON Driver Present\,ON Emotor Running | pn.namth | To verify press on DSW when ETG opened to between Half-locked position & Lower Limit of requesting close (Area 1), gear = P | VN\,LA\,CO\,ID\,MY\,PH\,TH | PLUS | 16.1.5 | Tailgate opening height setting | Equivalence Partitioning (EP) |  |  |  |  | 2024-10-16 |  | 1
3147365 | ETG | 16.1.5 Tailgate opening height setting |  | Exterior validation | High | ETG Position_0009 | Operating environment(all the following): 1. Battery is connected; 2. .If the Key is in ON position(STAT_Terminal=2 or STAT_Terminal=3) , the Gear position must be in P(VCU_ActualGear=0) or N(VCU_ActualGear=2), and the Speed must be less than 3km/h (ABS_VehSpd ＜0X342); if the Key is in OFF(STAT_Terminal=0) or ACC(STAT_Terminal=1) position, there is no Gear and speed requirement 3.Manually adjust the tailgate to the required height within the settable range(see the follow ETG Function summary); 4.Key in the car or near tailgate or far the tailgate(STAT_ATWS=1). Operating input(one of the following): 1.GSW - long press (3sec). ## ETG Position Definition ¦ No. ¦ Terms ¦ Definition ¦ ¦-----¦-------------------------------------------¦------------¦ ¦ 1 ¦ Fully opened position ¦ The maximum mechanical position that can be reached when the ETG is opened manually. ¦ ¦ 2 ¦ Upper limit of requesting open ¦ Power open action will end here, and ECU will only execute power close action when ETG’s position is higher than this position. ¦ ¦ 3 ¦ Max power opening position set by user ¦ If this position has been set by user, power open action will end here, and ECU will only execute power close action when ETG’s position is higher than this position (Refer to 5.3.2.5). ¦ ¦ 4 ¦ Lower limit to set max power opening position ¦ The ‘Max power opening position set by user’ should be higher than this position (Refer to 5.3.2.5). ¦ ¦ 5 ¦ Lower limit of requesting close ¦ ECU will only execute power open action when ETG’s position is lower than this position. ¦ ¦ 6 ¦ Half-locked position ¦ HAF signal turns off (Hi) when ETG closed to this position. ¦ ¦ 7 ¦ Fully closed position ¦ AJR signal turns off (Hi) when ETG closed to this position. ¦ ¦ 8 ¦ Area1 ¦ From ‘Fully closed position’ to ‘Lower limit of requesting close’. ¦ ¦ 9 ¦ Area2 ¦ From ‘Lower limit of requesting close’ to ‘Max power opening position set by user’ (If Max power opening position has been set) or to ‘Upper limit of requesting open’ (If Max power opening position has not been set). ¦ ¦ 10 ¦ Area3 ¦ From ‘Max power opening position set by user’ (If Max power opening position has been set) or from ‘Upper limit of requesting open’ (If Max power opening position has not been set) to ‘Fully opened position’. ¦ ## ETG Function Summary ¦ Operation ¦ Area1 ¦ Area2 ¦ Area3 ¦ Opening ¦ Closing ¦ ¦-----------¦-------¦-------¦-------¦---------¦---------¦ ¦ GSW click low level 100–200ms ¦ Run the opening direction ¦ Run in the opposite direction to the last time ¦ Run the closing direction ¦ ¦ Stop ¦ ¦ DSW click (PassiveAccessTrunk=0x1) ¦ Run the opening direction ¦ Run in the opposite direction to the last time ¦ Run the closing direction ¦ ¦ Stop ¦ ¦ HSW click (PassiveAccessTrunk=0x1) ¦ Run the opening direction ¦ Run in the opposite direction to the last time ¦ Run the closing direction ¦ ¦ Stop ¦ ¦ RKE click (RemoteAccessKey=0x4 and STAT_DoorLockFL=1) ¦ Ignore operation ¦ ¦ Run the closing direction ¦ ¦ ¦ ¦ RKE click (RemoteAccessKey=0x4 and STAT_DoorLockFL=0) ¦ Run the opening direction ¦ ¦ Run the closing direction ¦ ¦ ¦ ¦ RKE long press (RemoteAccessKey=0x3) ¦ Run the opening direction ¦ Ignore operation ¦ Ignore operation ¦ ¦ ¦ ¦ GSW long press 3s (Low level >3000ms) ¦ Set Max power opening position ¦ ¦ ¦ ¦ ¦ ¦ Anti-pinch detected ¦ ¦ ¦ ¦ Stop ¦ Stop and reverse ¦ ¦ Conditions not satisfied ¦ ¦ ¦ ¦ ¦ Stop ¦ | ALL (LHD and RHD) | 1. Gear = P 2. Tailgate is closed 3. Keyfob valid 4. Vehicle speed < 3km/h | VFDSAABIW0039_VFe34_Tailgate_Electric_Strut_ECU_V4.1_Draft_V_0_3-20220811, 5.3.2.5 Tailgate opening height setting | 1. Open tailgate to between Half-locked position & Lower Limit of requesting close (Area 1) - refer: ETG Position definition in "VFDSAABIW0039_VFe34_Tailgate_Electric_Strut_ECU_V4.1_Draft_V_0_3-20220811" 2. Press on HSW button | 2. ETG run in opening direction | false |  |  |  | New | Functional |  | Vehicle | Static |  | OFF\,ACC\,ON Driver Present\,ON Emotor Running | pn.namth | To verify press on HSW when ETG opened to between Half-locked position & Lower Limit of requesting close (Area 1), gear = P | VN\,LA\,CO\,ID\,MY\,PH\,TH | PLUS | 16.1.5 | Tailgate opening height setting | Equivalence Partitioning (EP) |  |  |  |  | 2024-10-16 |  | 1
3147366 | ETG | 16.1.5 Tailgate opening height setting |  | Exterior validation | High | ETG Position_0010 | Operating environment(all the following): 1. Battery is connected; 2. .If the Key is in ON position(STAT_Terminal=2 or STAT_Terminal=3) , the Gear position must be in P(VCU_ActualGear=0) or N(VCU_ActualGear=2), and the Speed must be less than 3km/h (ABS_VehSpd ＜0X342); if the Key is in OFF(STAT_Terminal=0) or ACC(STAT_Terminal=1) position, there is no Gear and speed requirement 3.Manually adjust the tailgate to the required height within the settable range(see the follow ETG Function summary); 4.Key in the car or near tailgate or far the tailgate(STAT_ATWS=1). Operating input(one of the following): 1.GSW - long press (3sec). ## ETG Position Definition ¦ No. ¦ Terms ¦ Definition ¦ ¦-----¦-------------------------------------------¦------------¦ ¦ 1 ¦ Fully opened position ¦ The maximum mechanical position that can be reached when the ETG is opened manually. ¦ ¦ 2 ¦ Upper limit of requesting open ¦ Power open action will end here, and ECU will only execute power close action when ETG’s position is higher than this position. ¦ ¦ 3 ¦ Max power opening position set by user ¦ If this position has been set by user, power open action will end here, and ECU will only execute power close action when ETG’s position is higher than this position (Refer to 5.3.2.5). ¦ ¦ 4 ¦ Lower limit to set max power opening position ¦ The ‘Max power opening position set by user’ should be higher than this position (Refer to 5.3.2.5). ¦ ¦ 5 ¦ Lower limit of requesting close ¦ ECU will only execute power open action when ETG’s position is lower than this position. ¦ ¦ 6 ¦ Half-locked position ¦ HAF signal turns off (Hi) when ETG closed to this position. ¦ ¦ 7 ¦ Fully closed position ¦ AJR signal turns off (Hi) when ETG closed to this position. ¦ ¦ 8 ¦ Area1 ¦ From ‘Fully closed position’ to ‘Lower limit of requesting close’. ¦ ¦ 9 ¦ Area2 ¦ From ‘Lower limit of requesting close’ to ‘Max power opening position set by user’ (If Max power opening position has been set) or to ‘Upper limit of requesting open’ (If Max power opening position has not been set). ¦ ¦ 10 ¦ Area3 ¦ From ‘Max power opening position set by user’ (If Max power opening position has been set) or from ‘Upper limit of requesting open’ (If Max power opening position has not been set) to ‘Fully opened position’. ¦ ## ETG Function Summary ¦ Operation ¦ Area1 ¦ Area2 ¦ Area3 ¦ Opening ¦ Closing ¦ ¦-----------¦-------¦-------¦-------¦---------¦---------¦ ¦ GSW click low level 100–200ms ¦ Run the opening direction ¦ Run in the opposite direction to the last time ¦ Run the closing direction ¦ ¦ Stop ¦ ¦ DSW click (PassiveAccessTrunk=0x1) ¦ Run the opening direction ¦ Run in the opposite direction to the last time ¦ Run the closing direction ¦ ¦ Stop ¦ ¦ HSW click (PassiveAccessTrunk=0x1) ¦ Run the opening direction ¦ Run in the opposite direction to the last time ¦ Run the closing direction ¦ ¦ Stop ¦ ¦ RKE click (RemoteAccessKey=0x4 and STAT_DoorLockFL=1) ¦ Ignore operation ¦ ¦ Run the closing direction ¦ ¦ ¦ ¦ RKE click (RemoteAccessKey=0x4 and STAT_DoorLockFL=0) ¦ Run the opening direction ¦ ¦ Run the closing direction ¦ ¦ ¦ ¦ RKE long press (RemoteAccessKey=0x3) ¦ Run the opening direction ¦ Ignore operation ¦ Ignore operation ¦ ¦ ¦ ¦ GSW long press 3s (Low level >3000ms) ¦ Set Max power opening position ¦ ¦ ¦ ¦ ¦ ¦ Anti-pinch detected ¦ ¦ ¦ ¦ Stop ¦ Stop and reverse ¦ ¦ Conditions not satisfied ¦ ¦ ¦ ¦ ¦ Stop ¦ | ALL (LHD and RHD) | 1. Gear = P 2. Tailgate is closed 3. Keyfob valid 4. Vehicle speed < 3km/h 5. Vehicle locked | VFDSAABIW0039_VFe34_Tailgate_Electric_Strut_ECU_V4.1_Draft_V_0_3-20220811, 5.3.2.5 Tailgate opening height setting | 1. Open tailgate to between Half-locked position & Lower Limit of requesting close (Area 1) - refer: ETG Position definition in "VFDSAABIW0039_VFe34_Tailgate_Electric_Strut_ECU_V4.1_Draft_V_0_3-20220811" 2. Long press "Tailgate" button on keyfob | 2. ETG run in opening direction | false |  |  |  | New | Functional |  | Vehicle | Static |  | OFF\,ACC\,ON Driver Present\,ON Emotor Running | pn.namth | To verify tailgate not open using short press tailgate button when ETG opened to between Half-locked position & Lower Limit of requesting close (Area 1), gear = P | VN\,LA\,CO\,ID\,MY\,PH\,TH | PLUS | 16.1.5 | Tailgate opening height setting | Equivalence Partitioning (EP) |  |  |  |  | 2024-10-16 |  | 1
3147367 | ETG | 16.1.5 Tailgate opening height setting |  | Exterior validation | High | ETG Position_0011 | Operating environment(all the following): 1. Battery is connected; 2. .If the Key is in ON position(STAT_Terminal=2 or STAT_Terminal=3) , the Gear position must be in P(VCU_ActualGear=0) or N(VCU_ActualGear=2), and the Speed must be less than 3km/h (ABS_VehSpd ＜0X342); if the Key is in OFF(STAT_Terminal=0) or ACC(STAT_Terminal=1) position, there is no Gear and speed requirement 3.Manually adjust the tailgate to the required height within the settable range(see the follow ETG Function summary); 4.Key in the car or near tailgate or far the tailgate(STAT_ATWS=1). Operating input(one of the following): 1.GSW - long press (3sec). ## ETG Position Definition ¦ No. ¦ Terms ¦ Definition ¦ ¦-----¦-------------------------------------------¦------------¦ ¦ 1 ¦ Fully opened position ¦ The maximum mechanical position that can be reached when the ETG is opened manually. ¦ ¦ 2 ¦ Upper limit of requesting open ¦ Power open action will end here, and ECU will only execute power close action when ETG’s position is higher than this position. ¦ ¦ 3 ¦ Max power opening position set by user ¦ If this position has been set by user, power open action will end here, and ECU will only execute power close action when ETG’s position is higher than this position (Refer to 5.3.2.5). ¦ ¦ 4 ¦ Lower limit to set max power opening position ¦ The ‘Max power opening position set by user’ should be higher than this position (Refer to 5.3.2.5). ¦ ¦ 5 ¦ Lower limit of requesting close ¦ ECU will only execute power open action when ETG’s position is lower than this position. ¦ ¦ 6 ¦ Half-locked position ¦ HAF signal turns off (Hi) when ETG closed to this position. ¦ ¦ 7 ¦ Fully closed position ¦ AJR signal turns off (Hi) when ETG closed to this position. ¦ ¦ 8 ¦ Area1 ¦ From ‘Fully closed position’ to ‘Lower limit of requesting close’. ¦ ¦ 9 ¦ Area2 ¦ From ‘Lower limit of requesting close’ to ‘Max power opening position set by user’ (If Max power opening position has been set) or to ‘Upper limit of requesting open’ (If Max power opening position has not been set). ¦ ¦ 10 ¦ Area3 ¦ From ‘Max power opening position set by user’ (If Max power opening position has been set) or from ‘Upper limit of requesting open’ (If Max power opening position has not been set) to ‘Fully opened position’. ¦ ## ETG Function Summary ¦ Operation ¦ Area1 ¦ Area2 ¦ Area3 ¦ Opening ¦ Closing ¦ ¦-----------¦-------¦-------¦-------¦---------¦---------¦ ¦ GSW click low level 100–200ms ¦ Run the opening direction ¦ Run in the opposite direction to the last time ¦ Run the closing direction ¦ ¦ Stop ¦ ¦ DSW click (PassiveAccessTrunk=0x1) ¦ Run the opening direction ¦ Run in the opposite direction to the last time ¦ Run the closing direction ¦ ¦ Stop ¦ ¦ HSW click (PassiveAccessTrunk=0x1) ¦ Run the opening direction ¦ Run in the opposite direction to the last time ¦ Run the closing direction ¦ ¦ Stop ¦ ¦ RKE click (RemoteAccessKey=0x4 and STAT_DoorLockFL=1) ¦ Ignore operation ¦ ¦ Run the closing direction ¦ ¦ ¦ ¦ RKE click (RemoteAccessKey=0x4 and STAT_DoorLockFL=0) ¦ Run the opening direction ¦ ¦ Run the closing direction ¦ ¦ ¦ ¦ RKE long press (RemoteAccessKey=0x3) ¦ Run the opening direction ¦ Ignore operation ¦ Ignore operation ¦ ¦ ¦ ¦ GSW long press 3s (Low level >3000ms) ¦ Set Max power opening position ¦ ¦ ¦ ¦ ¦ ¦ Anti-pinch detected ¦ ¦ ¦ ¦ Stop ¦ Stop and reverse ¦ ¦ Conditions not satisfied ¦ ¦ ¦ ¦ ¦ Stop ¦ | ALL (LHD and RHD) | 1. Gear = P 2. Tailgate is closed 3. Keyfob valid 4. Vehicle speed < 3km/h 5. Vehicle unlocked | VFDSAABIW0039_VFe34_Tailgate_Electric_Strut_ECU_V4.1_Draft_V_0_3-20220811, 5.3.2.5 Tailgate opening height setting | 1. Open tailgate to between Half-locked position & Lower Limit of requesting close (Area 1) - refer: ETG Position definition in "VFDSAABIW0039_VFe34_Tailgate_Electric_Strut_ECU_V4.1_Draft_V_0_3-20220811" 2. Short press "Tailgate" button on keyfob | 2. ETG run in opening direction | false |  |  |  | New | Functional |  | Vehicle | Static |  | OFF\,ACC\,ON Driver Present\,ON Emotor Running | pn.namth | To verify tailgate open using short press tailgate button when ETG opened to between Half-locked position & Lower Limit of requesting close (Area 1), gear = P | VN\,LA\,CO\,ID\,MY\,PH\,TH | PLUS | 16.1.5 | Tailgate opening height setting | Equivalence Partitioning (EP) |  |  |  |  | 2024-10-16 |  | 1
3147368 | ETG | 16.1.5 Tailgate opening height setting |  | Exterior validation | High | ETG Position_0012 | Operating environment(all the following): 1. Battery is connected; 2. .If the Key is in ON position(STAT_Terminal=2 or STAT_Terminal=3) , the Gear position must be in P(VCU_ActualGear=0) or N(VCU_ActualGear=2), and the Speed must be less than 3km/h (ABS_VehSpd ＜0X342); if the Key is in OFF(STAT_Terminal=0) or ACC(STAT_Terminal=1) position, there is no Gear and speed requirement 3.Manually adjust the tailgate to the required height within the settable range(see the follow ETG Function summary); 4.Key in the car or near tailgate or far the tailgate(STAT_ATWS=1). Operating input(one of the following): 1.GSW - long press (3sec). ## ETG Position Definition ¦ No. ¦ Terms ¦ Definition ¦ ¦-----¦-------------------------------------------¦------------¦ ¦ 1 ¦ Fully opened position ¦ The maximum mechanical position that can be reached when the ETG is opened manually. ¦ ¦ 2 ¦ Upper limit of requesting open ¦ Power open action will end here, and ECU will only execute power close action when ETG’s position is higher than this position. ¦ ¦ 3 ¦ Max power opening position set by user ¦ If this position has been set by user, power open action will end here, and ECU will only execute power close action when ETG’s position is higher than this position (Refer to 5.3.2.5). ¦ ¦ 4 ¦ Lower limit to set max power opening position ¦ The ‘Max power opening position set by user’ should be higher than this position (Refer to 5.3.2.5). ¦ ¦ 5 ¦ Lower limit of requesting close ¦ ECU will only execute power open action when ETG’s position is lower than this position. ¦ ¦ 6 ¦ Half-locked position ¦ HAF signal turns off (Hi) when ETG closed to this position. ¦ ¦ 7 ¦ Fully closed position ¦ AJR signal turns off (Hi) when ETG closed to this position. ¦ ¦ 8 ¦ Area1 ¦ From ‘Fully closed position’ to ‘Lower limit of requesting close’. ¦ ¦ 9 ¦ Area2 ¦ From ‘Lower limit of requesting close’ to ‘Max power opening position set by user’ (If Max power opening position has been set) or to ‘Upper limit of requesting open’ (If Max power opening position has not been set). ¦ ¦ 10 ¦ Area3 ¦ From ‘Max power opening position set by user’ (If Max power opening position has been set) or from ‘Upper limit of requesting open’ (If Max power opening position has not been set) to ‘Fully opened position’. ¦ ## ETG Function Summary ¦ Operation ¦ Area1 ¦ Area2 ¦ Area3 ¦ Opening ¦ Closing ¦ ¦-----------¦-------¦-------¦-------¦---------¦---------¦ ¦ GSW click low level 100–200ms ¦ Run the opening direction ¦ Run in the opposite direction to the last time ¦ Run the closing direction ¦ ¦ Stop ¦ ¦ DSW click (PassiveAccessTrunk=0x1) ¦ Run the opening direction ¦ Run in the opposite direction to the last time ¦ Run the closing direction ¦ ¦ Stop ¦ ¦ HSW click (PassiveAccessTrunk=0x1) ¦ Run the opening direction ¦ Run in the opposite direction to the last time ¦ Run the closing direction ¦ ¦ Stop ¦ ¦ RKE click (RemoteAccessKey=0x4 and STAT_DoorLockFL=1) ¦ Ignore operation ¦ ¦ Run the closing direction ¦ ¦ ¦ ¦ RKE click (RemoteAccessKey=0x4 and STAT_DoorLockFL=0) ¦ Run the opening direction ¦ ¦ Run the closing direction ¦ ¦ ¦ ¦ RKE long press (RemoteAccessKey=0x3) ¦ Run the opening direction ¦ Ignore operation ¦ Ignore operation ¦ ¦ ¦ ¦ GSW long press 3s (Low level >3000ms) ¦ Set Max power opening position ¦ ¦ ¦ ¦ ¦ ¦ Anti-pinch detected ¦ ¦ ¦ ¦ Stop ¦ Stop and reverse ¦ ¦ Conditions not satisfied ¦ ¦ ¦ ¦ ¦ Stop ¦ | ALL (LHD and RHD) | 1. Gear = P 2. Tailgate is closed 3. Keyfob valid 4. Vehicle speed < 3km/h | VFDSAABIW0039_VFe34_Tailgate_Electric_Strut_ECU_V4.1_Draft_V_0_3-20220811, 5.3.2.5 Tailgate opening height setting | 1. Open tailgate to between Half-locked position & Lower Limit of requesting close (Area 1) - refer: ETG Position definition in "VFDSAABIW0039_VFe34_Tailgate_Electric_Strut_ECU_V4.1_Draft_V_0_3-20220811" 2. Long press "Tailgate" button on keyfob | 2. ETG run in opening direction | false |  |  |  | New | Functional |  | Vehicle | Static |  | OFF\,ACC\,ON Driver Present\,ON Emotor Running | pn.namth | To verify long press tailgate button when ETG opened to between Half-locked position & Lower Limit of requesting close (Area 1), gear = P | VN\,LA\,CO\,ID\,MY\,PH\,TH | PLUS | 16.1.5 | Tailgate opening height setting | Equivalence Partitioning (EP) |  |  |  |  | 2024-10-16 |  | 1
3147369 | ETG | 16.1.5 Tailgate opening height setting |  | Exterior validation | High | ETG Position_0013 | Operating environment(all the following): 1. Battery is connected; 2. .If the Key is in ON position(STAT_Terminal=2 or STAT_Terminal=3) , the Gear position must be in P(VCU_ActualGear=0) or N(VCU_ActualGear=2), and the Speed must be less than 3km/h (ABS_VehSpd ＜0X342); if the Key is in OFF(STAT_Terminal=0) or ACC(STAT_Terminal=1) position, there is no Gear and speed requirement 3.Manually adjust the tailgate to the required height within the settable range(see the follow ETG Function summary); 4.Key in the car or near tailgate or far the tailgate(STAT_ATWS=1). Operating input(one of the following): 1.GSW - long press (3sec). ## ETG Position Definition ¦ No. ¦ Terms ¦ Definition ¦ ¦-----¦-------------------------------------------¦------------¦ ¦ 1 ¦ Fully opened position ¦ The maximum mechanical position that can be reached when the ETG is opened manually. ¦ ¦ 2 ¦ Upper limit of requesting open ¦ Power open action will end here, and ECU will only execute power close action when ETG’s position is higher than this position. ¦ ¦ 3 ¦ Max power opening position set by user ¦ If this position has been set by user, power open action will end here, and ECU will only execute power close action when ETG’s position is higher than this position (Refer to 5.3.2.5). ¦ ¦ 4 ¦ Lower limit to set max power opening position ¦ The ‘Max power opening position set by user’ should be higher than this position (Refer to 5.3.2.5). ¦ ¦ 5 ¦ Lower limit of requesting close ¦ ECU will only execute power open action when ETG’s position is lower than this position. ¦ ¦ 6 ¦ Half-locked position ¦ HAF signal turns off (Hi) when ETG closed to this position. ¦ ¦ 7 ¦ Fully closed position ¦ AJR signal turns off (Hi) when ETG closed to this position. ¦ ¦ 8 ¦ Area1 ¦ From ‘Fully closed position’ to ‘Lower limit of requesting close’. ¦ ¦ 9 ¦ Area2 ¦ From ‘Lower limit of requesting close’ to ‘Max power opening position set by user’ (If Max power opening position has been set) or to ‘Upper limit of requesting open’ (If Max power opening position has not been set). ¦ ¦ 10 ¦ Area3 ¦ From ‘Max power opening position set by user’ (If Max power opening position has been set) or from ‘Upper limit of requesting open’ (If Max power opening position has not been set) to ‘Fully opened position’. ¦ ## ETG Function Summary ¦ Operation ¦ Area1 ¦ Area2 ¦ Area3 ¦ Opening ¦ Closing ¦ ¦-----------¦-------¦-------¦-------¦---------¦---------¦ ¦ GSW click low level 100–200ms ¦ Run the opening direction ¦ Run in the opposite direction to the last time ¦ Run the closing direction ¦ ¦ Stop ¦ ¦ DSW click (PassiveAccessTrunk=0x1) ¦ Run the opening direction ¦ Run in the opposite direction to the last time ¦ Run the closing direction ¦ ¦ Stop ¦ ¦ HSW click (PassiveAccessTrunk=0x1) ¦ Run the opening direction ¦ Run in the opposite direction to the last time ¦ Run the closing direction ¦ ¦ Stop ¦ ¦ RKE click (RemoteAccessKey=0x4 and STAT_DoorLockFL=1) ¦ Ignore operation ¦ ¦ Run the closing direction ¦ ¦ ¦ ¦ RKE click (RemoteAccessKey=0x4 and STAT_DoorLockFL=0) ¦ Run the opening direction ¦ ¦ Run the closing direction ¦ ¦ ¦ ¦ RKE long press (RemoteAccessKey=0x3) ¦ Run the opening direction ¦ Ignore operation ¦ Ignore operation ¦ ¦ ¦ ¦ GSW long press 3s (Low level >3000ms) ¦ Set Max power opening position ¦ ¦ ¦ ¦ ¦ ¦ Anti-pinch detected ¦ ¦ ¦ ¦ Stop ¦ Stop and reverse ¦ ¦ Conditions not satisfied ¦ ¦ ¦ ¦ ¦ Stop ¦ | ALL (LHD and RHD) | 1. Gear = P 2. Tailgate is opened 3. Keyfob valid 4. Vehicle speed < 3km/h | VFDSAABIW0039_VFe34_Tailgate_Electric_Strut_ECU_V4.1_Draft_V_0_3-20220811, 5.3.2.5 Tailgate opening height setting | 1. Close tailgate to between Half-locked position & Lower Limit of requesting close (Area 1) - refer: ETG Position definition in "VFDSAABIW0039_VFe34_Tailgate_Electric_Strut_ECU_V4.1_Draft_V_0_3-20220811" 2. Press on GSW button | 2. ETG run in opening direction | false |  |  |  | New | Functional |  | Vehicle | Static |  | OFF\,ACC\,ON Driver Present\,ON Emotor Running | pn.namth | To verify press on GSW when ETG closed to between Half-locked position & Lower Limit of requesting close (Area 1), gear = P | VN\,LA\,CO\,ID\,MY\,PH\,TH | PLUS | 16.1.5 | Tailgate opening height setting | Equivalence Partitioning (EP) |  |  |  |  | 2024-10-16 |  | 1
3147370 | ETG | 16.1.5 Tailgate opening height setting |  | Exterior validation | High | ETG Position_0014 | Operating environment(all the following): 1. Battery is connected; 2. .If the Key is in ON position(STAT_Terminal=2 or STAT_Terminal=3) , the Gear position must be in P(VCU_ActualGear=0) or N(VCU_ActualGear=2), and the Speed must be less than 3km/h (ABS_VehSpd ＜0X342); if the Key is in OFF(STAT_Terminal=0) or ACC(STAT_Terminal=1) position, there is no Gear and speed requirement 3.Manually adjust the tailgate to the required height within the settable range(see the follow ETG Function summary); 4.Key in the car or near tailgate or far the tailgate(STAT_ATWS=1). Operating input(one of the following): 1.GSW - long press (3sec). ## ETG Position Definition ¦ No. ¦ Terms ¦ Definition ¦ ¦-----¦-------------------------------------------¦------------¦ ¦ 1 ¦ Fully opened position ¦ The maximum mechanical position that can be reached when the ETG is opened manually. ¦ ¦ 2 ¦ Upper limit of requesting open ¦ Power open action will end here, and ECU will only execute power close action when ETG’s position is higher than this position. ¦ ¦ 3 ¦ Max power opening position set by user ¦ If this position has been set by user, power open action will end here, and ECU will only execute power close action when ETG’s position is higher than this position (Refer to 5.3.2.5). ¦ ¦ 4 ¦ Lower limit to set max power opening position ¦ The ‘Max power opening position set by user’ should be higher than this position (Refer to 5.3.2.5). ¦ ¦ 5 ¦ Lower limit of requesting close ¦ ECU will only execute power open action when ETG’s position is lower than this position. ¦ ¦ 6 ¦ Half-locked position ¦ HAF signal turns off (Hi) when ETG closed to this position. ¦ ¦ 7 ¦ Fully closed position ¦ AJR signal turns off (Hi) when ETG closed to this position. ¦ ¦ 8 ¦ Area1 ¦ From ‘Fully closed position’ to ‘Lower limit of requesting close’. ¦ ¦ 9 ¦ Area2 ¦ From ‘Lower limit of requesting close’ to ‘Max power opening position set by user’ (If Max power opening position has been set) or to ‘Upper limit of requesting open’ (If Max power opening position has not been set). ¦ ¦ 10 ¦ Area3 ¦ From ‘Max power opening position set by user’ (If Max power opening position has been set) or from ‘Upper limit of requesting open’ (If Max power opening position has not been set) to ‘Fully opened position’. ¦ ## ETG Function Summary ¦ Operation ¦ Area1 ¦ Area2 ¦ Area3 ¦ Opening ¦ Closing ¦ ¦-----------¦-------¦-------¦-------¦---------¦---------¦ ¦ GSW click low level 100–200ms ¦ Run the opening direction ¦ Run in the opposite direction to the last time ¦ Run the closing direction ¦ ¦ Stop ¦ ¦ DSW click (PassiveAccessTrunk=0x1) ¦ Run the opening direction ¦ Run in the opposite direction to the last time ¦ Run the closing direction ¦ ¦ Stop ¦ ¦ HSW click (PassiveAccessTrunk=0x1) ¦ Run the opening direction ¦ Run in the opposite direction to the last time ¦ Run the closing direction ¦ ¦ Stop ¦ ¦ RKE click (RemoteAccessKey=0x4 and STAT_DoorLockFL=1) ¦ Ignore operation ¦ ¦ Run the closing direction ¦ ¦ ¦ ¦ RKE click (RemoteAccessKey=0x4 and STAT_DoorLockFL=0) ¦ Run the opening direction ¦ ¦ Run the closing direction ¦ ¦ ¦ ¦ RKE long press (RemoteAccessKey=0x3) ¦ Run the opening direction ¦ Ignore operation ¦ Ignore operation ¦ ¦ ¦ ¦ GSW long press 3s (Low level >3000ms) ¦ Set Max power opening position ¦ ¦ ¦ ¦ ¦ ¦ Anti-pinch detected ¦ ¦ ¦ ¦ Stop ¦ Stop and reverse ¦ ¦ Conditions not satisfied ¦ ¦ ¦ ¦ ¦ Stop ¦ | ALL (LHD and RHD) | 1. Gear = P 2. Tailgate is opened 3. Keyfob valid 4. Vehicle speed < 3km/h | VFDSAABIW0039_VFe34_Tailgate_Electric_Strut_ECU_V4.1_Draft_V_0_3-20220811, 5.3.2.5 Tailgate opening height setting | 1. Close tailgate to between Half-locked position & Lower Limit of requesting close (Area 1) - refer: ETG Position definition in "VFDSAABIW0039_VFe34_Tailgate_Electric_Strut_ECU_V4.1_Draft_V_0_3-20220811" 2. Press on DSW button | 2. ETG run in opening direction | false |  |  |  | New | Functional |  | Vehicle | Static |  | OFF\,ACC\,ON Driver Present\,ON Emotor Running | pn.namth | To verify press on DSW when ETG closed to between Half-locked position & Lower Limit of requesting close (Area 1), gear = P | VN\,LA\,CO\,ID\,MY\,PH\,TH | PLUS | 16.1.5 | Tailgate opening height setting | Equivalence Partitioning (EP) |  |  |  |  | 2024-10-16 |  | 1
3147371 | ETG | 16.1.5 Tailgate opening height setting |  | Exterior validation | High | ETG Position_0015 | Operating environment(all the following): 1. Battery is connected; 2. .If the Key is in ON position(STAT_Terminal=2 or STAT_Terminal=3) , the Gear position must be in P(VCU_ActualGear=0) or N(VCU_ActualGear=2), and the Speed must be less than 3km/h (ABS_VehSpd ＜0X342); if the Key is in OFF(STAT_Terminal=0) or ACC(STAT_Terminal=1) position, there is no Gear and speed requirement 3.Manually adjust the tailgate to the required height within the settable range(see the follow ETG Function summary); 4.Key in the car or near tailgate or far the tailgate(STAT_ATWS=1). Operating input(one of the following): 1.GSW - long press (3sec). ## ETG Position Definition ¦ No. ¦ Terms ¦ Definition ¦ ¦-----¦-------------------------------------------¦------------¦ ¦ 1 ¦ Fully opened position ¦ The maximum mechanical position that can be reached when the ETG is opened manually. ¦ ¦ 2 ¦ Upper limit of requesting open ¦ Power open action will end here, and ECU will only execute power close action when ETG’s position is higher than this position. ¦ ¦ 3 ¦ Max power opening position set by user ¦ If this position has been set by user, power open action will end here, and ECU will only execute power close action when ETG’s position is higher than this position (Refer to 5.3.2.5). ¦ ¦ 4 ¦ Lower limit to set max power opening position ¦ The ‘Max power opening position set by user’ should be higher than this position (Refer to 5.3.2.5). ¦ ¦ 5 ¦ Lower limit of requesting close ¦ ECU will only execute power open action when ETG’s position is lower than this position. ¦ ¦ 6 ¦ Half-locked position ¦ HAF signal turns off (Hi) when ETG closed to this position. ¦ ¦ 7 ¦ Fully closed position ¦ AJR signal turns off (Hi) when ETG closed to this position. ¦ ¦ 8 ¦ Area1 ¦ From ‘Fully closed position’ to ‘Lower limit of requesting close’. ¦ ¦ 9 ¦ Area2 ¦ From ‘Lower limit of requesting close’ to ‘Max power opening position set by user’ (If Max power opening position has been set) or to ‘Upper limit of requesting open’ (If Max power opening position has not been set). ¦ ¦ 10 ¦ Area3 ¦ From ‘Max power opening position set by user’ (If Max power opening position has been set) or from ‘Upper limit of requesting open’ (If Max power opening position has not been set) to ‘Fully opened position’. ¦ ## ETG Function Summary ¦ Operation ¦ Area1 ¦ Area2 ¦ Area3 ¦ Opening ¦ Closing ¦ ¦-----------¦-------¦-------¦-------¦---------¦---------¦ ¦ GSW click low level 100–200ms ¦ Run the opening direction ¦ Run in the opposite direction to the last time ¦ Run the closing direction ¦ ¦ Stop ¦ ¦ DSW click (PassiveAccessTrunk=0x1) ¦ Run the opening direction ¦ Run in the opposite direction to the last time ¦ Run the closing direction ¦ ¦ Stop ¦ ¦ HSW click (PassiveAccessTrunk=0x1) ¦ Run the opening direction ¦ Run in the opposite direction to the last time ¦ Run the closing direction ¦ ¦ Stop ¦ ¦ RKE click (RemoteAccessKey=0x4 and STAT_DoorLockFL=1) ¦ Ignore operation ¦ ¦ Run the closing direction ¦ ¦ ¦ ¦ RKE click (RemoteAccessKey=0x4 and STAT_DoorLockFL=0) ¦ Run the opening direction ¦ ¦ Run the closing direction ¦ ¦ ¦ ¦ RKE long press (RemoteAccessKey=0x3) ¦ Run the opening direction ¦ Ignore operation ¦ Ignore operation ¦ ¦ ¦ ¦ GSW long press 3s (Low level >3000ms) ¦ Set Max power opening position ¦ ¦ ¦ ¦ ¦ ¦ Anti-pinch detected ¦ ¦ ¦ ¦ Stop ¦ Stop and reverse ¦ ¦ Conditions not satisfied ¦ ¦ ¦ ¦ ¦ Stop ¦ | ALL (LHD and RHD) | 1. Gear = P 2. Tailgate is opened 3. Keyfob valid 4. Vehicle speed < 3km/h | VFDSAABIW0039_VFe34_Tailgate_Electric_Strut_ECU_V4.1_Draft_V_0_3-20220811, 5.3.2.5 Tailgate opening height setting | 1. Close tailgate to between Half-locked position & Lower Limit of requesting close (Area 1) - refer: ETG Position definition in "VFDSAABIW0039_VFe34_Tailgate_Electric_Strut_ECU_V4.1_Draft_V_0_3-20220811" 2. Press on HSW button | 2. ETG run in opening direction | false |  |  |  | New | Functional |  | Vehicle | Static |  | OFF\,ACC\,ON Driver Present\,ON Emotor Running | pn.namth | To verify press on HSW when ETG closed to between Half-locked position & Lower Limit of requesting close (Area 1), gear = P | VN\,LA\,CO\,ID\,MY\,PH\,TH | PLUS | 16.1.5 | Tailgate opening height setting | Equivalence Partitioning (EP) |  |  |  |  | 2024-10-16 |  | 1
3147372 | ETG | 16.1.5 Tailgate opening height setting |  | Exterior validation | High | ETG Position_0016 | Operating environment(all the following): 1. Battery is connected; 2. .If the Key is in ON position(STAT_Terminal=2 or STAT_Terminal=3) , the Gear position must be in P(VCU_ActualGear=0) or N(VCU_ActualGear=2), and the Speed must be less than 3km/h (ABS_VehSpd ＜0X342); if the Key is in OFF(STAT_Terminal=0) or ACC(STAT_Terminal=1) position, there is no Gear and speed requirement 3.Manually adjust the tailgate to the required height within the settable range(see the follow ETG Function summary); 4.Key in the car or near tailgate or far the tailgate(STAT_ATWS=1). Operating input(one of the following): 1.GSW - long press (3sec). ## ETG Position Definition ¦ No. ¦ Terms ¦ Definition ¦ ¦-----¦-------------------------------------------¦------------¦ ¦ 1 ¦ Fully opened position ¦ The maximum mechanical position that can be reached when the ETG is opened manually. ¦ ¦ 2 ¦ Upper limit of requesting open ¦ Power open action will end here, and ECU will only execute power close action when ETG’s position is higher than this position. ¦ ¦ 3 ¦ Max power opening position set by user ¦ If this position has been set by user, power open action will end here, and ECU will only execute power close action when ETG’s position is higher than this position (Refer to 5.3.2.5). ¦ ¦ 4 ¦ Lower limit to set max power opening position ¦ The ‘Max power opening position set by user’ should be higher than this position (Refer to 5.3.2.5). ¦ ¦ 5 ¦ Lower limit of requesting close ¦ ECU will only execute power open action when ETG’s position is lower than this position. ¦ ¦ 6 ¦ Half-locked position ¦ HAF signal turns off (Hi) when ETG closed to this position. ¦ ¦ 7 ¦ Fully closed position ¦ AJR signal turns off (Hi) when ETG closed to this position. ¦ ¦ 8 ¦ Area1 ¦ From ‘Fully closed position’ to ‘Lower limit of requesting close’. ¦ ¦ 9 ¦ Area2 ¦ From ‘Lower limit of requesting close’ to ‘Max power opening position set by user’ (If Max power opening position has been set) or to ‘Upper limit of requesting open’ (If Max power opening position has not been set). ¦ ¦ 10 ¦ Area3 ¦ From ‘Max power opening position set by user’ (If Max power opening position has been set) or from ‘Upper limit of requesting open’ (If Max power opening position has not been set) to ‘Fully opened position’. ¦ ## ETG Function Summary ¦ Operation ¦ Area1 ¦ Area2 ¦ Area3 ¦ Opening ¦ Closing ¦ ¦-----------¦-------¦-------¦-------¦---------¦---------¦ ¦ GSW click low level 100–200ms ¦ Run the opening direction ¦ Run in the opposite direction to the last time ¦ Run the closing direction ¦ ¦ Stop ¦ ¦ DSW click (PassiveAccessTrunk=0x1) ¦ Run the opening direction ¦ Run in the opposite direction to the last time ¦ Run the closing direction ¦ ¦ Stop ¦ ¦ HSW click (PassiveAccessTrunk=0x1) ¦ Run the opening direction ¦ Run in the opposite direction to the last time ¦ Run the closing direction ¦ ¦ Stop ¦ ¦ RKE click (RemoteAccessKey=0x4 and STAT_DoorLockFL=1) ¦ Ignore operation ¦ ¦ Run the closing direction ¦ ¦ ¦ ¦ RKE click (RemoteAccessKey=0x4 and STAT_DoorLockFL=0) ¦ Run the opening direction ¦ ¦ Run the closing direction ¦ ¦ ¦ ¦ RKE long press (RemoteAccessKey=0x3) ¦ Run the opening direction ¦ Ignore operation ¦ Ignore operation ¦ ¦ ¦ ¦ GSW long press 3s (Low level >3000ms) ¦ Set Max power opening position ¦ ¦ ¦ ¦ ¦ ¦ Anti-pinch detected ¦ ¦ ¦ ¦ Stop ¦ Stop and reverse ¦ ¦ Conditions not satisfied ¦ ¦ ¦ ¦ ¦ Stop ¦ | ALL (LHD and RHD) | 1. Gear = P 2. Tailgate is opened 3. Keyfob valid 4. Vehicle speed < 3km/h 5. Vehicle locked | VFDSAABIW0039_VFe34_Tailgate_Electric_Strut_ECU_V4.1_Draft_V_0_3-20220811, 5.3.2.5 Tailgate opening height setting | 1. Close tailgate to between Half-locked position & Lower Limit of requesting close (Area 1) - refer: ETG Position definition in "VFDSAABIW0039_VFe34_Tailgate_Electric_Strut_ECU_V4.1_Draft_V_0_3-20220811" 2. Long press "Tailgate" button on keyfob | 2. ETG run in opening direction | false |  |  |  | New | Functional |  | Vehicle | Static |  | OFF\,ACC\,ON Driver Present\,ON Emotor Running | pn.namth | To verify tailgate not open using short press tailgate button when ETG closed to between Half-locked position & Lower Limit of requesting close (Area 1), gear = P | VN\,LA\,CO\,ID\,MY\,PH\,TH | PLUS | 16.1.5 | Tailgate opening height setting | Equivalence Partitioning (EP) |  |  |  |  | 2024-10-16 |  | 1
3147373 | ETG | 16.1.5 Tailgate opening height setting |  | Exterior validation | High | ETG Position_0017 | Operating environment(all the following): 1. Battery is connected; 2. .If the Key is in ON position(STAT_Terminal=2 or STAT_Terminal=3) , the Gear position must be in P(VCU_ActualGear=0) or N(VCU_ActualGear=2), and the Speed must be less than 3km/h (ABS_VehSpd ＜0X342); if the Key is in OFF(STAT_Terminal=0) or ACC(STAT_Terminal=1) position, there is no Gear and speed requirement 3.Manually adjust the tailgate to the required height within the settable range(see the follow ETG Function summary); 4.Key in the car or near tailgate or far the tailgate(STAT_ATWS=1). Operating input(one of the following): 1.GSW - long press (3sec). ## ETG Position Definition ¦ No. ¦ Terms ¦ Definition ¦ ¦-----¦-------------------------------------------¦------------¦ ¦ 1 ¦ Fully opened position ¦ The maximum mechanical position that can be reached when the ETG is opened manually. ¦ ¦ 2 ¦ Upper limit of requesting open ¦ Power open action will end here, and ECU will only execute power close action when ETG’s position is higher than this position. ¦ ¦ 3 ¦ Max power opening position set by user ¦ If this position has been set by user, power open action will end here, and ECU will only execute power close action when ETG’s position is higher than this position (Refer to 5.3.2.5). ¦ ¦ 4 ¦ Lower limit to set max power opening position ¦ The ‘Max power opening position set by user’ should be higher than this position (Refer to 5.3.2.5). ¦ ¦ 5 ¦ Lower limit of requesting close ¦ ECU will only execute power open action when ETG’s position is lower than this position. ¦ ¦ 6 ¦ Half-locked position ¦ HAF signal turns off (Hi) when ETG closed to this position. ¦ ¦ 7 ¦ Fully closed position ¦ AJR signal turns off (Hi) when ETG closed to this position. ¦ ¦ 8 ¦ Area1 ¦ From ‘Fully closed position’ to ‘Lower limit of requesting close’. ¦ ¦ 9 ¦ Area2 ¦ From ‘Lower limit of requesting close’ to ‘Max power opening position set by user’ (If Max power opening position has been set) or to ‘Upper limit of requesting open’ (If Max power opening position has not been set). ¦ ¦ 10 ¦ Area3 ¦ From ‘Max power opening position set by user’ (If Max power opening position has been set) or from ‘Upper limit of requesting open’ (If Max power opening position has not been set) to ‘Fully opened position’. ¦ ## ETG Function Summary ¦ Operation ¦ Area1 ¦ Area2 ¦ Area3 ¦ Opening ¦ Closing ¦ ¦-----------¦-------¦-------¦-------¦---------¦---------¦ ¦ GSW click low level 100–200ms ¦ Run the opening direction ¦ Run in the opposite direction to the last time ¦ Run the closing direction ¦ ¦ Stop ¦ ¦ DSW click (PassiveAccessTrunk=0x1) ¦ Run the opening direction ¦ Run in the opposite direction to the last time ¦ Run the closing direction ¦ ¦ Stop ¦ ¦ HSW click (PassiveAccessTrunk=0x1) ¦ Run the opening direction ¦ Run in the opposite direction to the last time ¦ Run the closing direction ¦ ¦ Stop ¦ ¦ RKE click (RemoteAccessKey=0x4 and STAT_DoorLockFL=1) ¦ Ignore operation ¦ ¦ Run the closing direction ¦ ¦ ¦ ¦ RKE click (RemoteAccessKey=0x4 and STAT_DoorLockFL=0) ¦ Run the opening direction ¦ ¦ Run the closing direction ¦ ¦ ¦ ¦ RKE long press (RemoteAccessKey=0x3) ¦ Run the opening direction ¦ Ignore operation ¦ Ignore operation ¦ ¦ ¦ ¦ GSW long press 3s (Low level >3000ms) ¦ Set Max power opening position ¦ ¦ ¦ ¦ ¦ ¦ Anti-pinch detected ¦ ¦ ¦ ¦ Stop ¦ Stop and reverse ¦ ¦ Conditions not satisfied ¦ ¦ ¦ ¦ ¦ Stop ¦ | ALL (LHD and RHD) | 1. Gear = P 2. Tailgate is opened 3. Keyfob valid 4. Vehicle speed < 3km/h 5. Vehicle unlocked | VFDSAABIW0039_VFe34_Tailgate_Electric_Strut_ECU_V4.1_Draft_V_0_3-20220811, 5.3.2.5 Tailgate opening height setting | 1. Close tailgate to between Half-locked position & Lower Limit of requesting close (Area 1) - refer: ETG Position definition in "VFDSAABIW0039_VFe34_Tailgate_Electric_Strut_ECU_V4.1_Draft_V_0_3-20220811" 2. Short press "Tailgate" button on keyfob | 2. ETG run in opening direction | false |  |  |  | New | Functional |  | Vehicle | Static |  | OFF\,ACC\,ON Driver Present\,ON Emotor Running | pn.namth | To verify tailgate open using short press tailgate button when ETG closed to between Half-locked position & Lower Limit of requesting close (Area 1), gear = P | VN\,LA\,CO\,ID\,MY\,PH\,TH | PLUS | 16.1.5 | Tailgate opening height setting | Equivalence Partitioning (EP) |  |  |  |  | 2024-10-16 |  | 1
3147374 | ETG | 16.1.5 Tailgate opening height setting |  | Exterior validation | High | ETG Position_0018 | Operating environment(all the following): 1. Battery is connected; 2. .If the Key is in ON position(STAT_Terminal=2 or STAT_Terminal=3) , the Gear position must be in P(VCU_ActualGear=0) or N(VCU_ActualGear=2), and the Speed must be less than 3km/h (ABS_VehSpd ＜0X342); if the Key is in OFF(STAT_Terminal=0) or ACC(STAT_Terminal=1) position, there is no Gear and speed requirement 3.Manually adjust the tailgate to the required height within the settable range(see the follow ETG Function summary); 4.Key in the car or near tailgate or far the tailgate(STAT_ATWS=1). Operating input(one of the following): 1.GSW - long press (3sec). ## ETG Position Definition ¦ No. ¦ Terms ¦ Definition ¦ ¦-----¦-------------------------------------------¦------------¦ ¦ 1 ¦ Fully opened position ¦ The maximum mechanical position that can be reached when the ETG is opened manually. ¦ ¦ 2 ¦ Upper limit of requesting open ¦ Power open action will end here, and ECU will only execute power close action when ETG’s position is higher than this position. ¦ ¦ 3 ¦ Max power opening position set by user ¦ If this position has been set by user, power open action will end here, and ECU will only execute power close action when ETG’s position is higher than this position (Refer to 5.3.2.5). ¦ ¦ 4 ¦ Lower limit to set max power opening position ¦ The ‘Max power opening position set by user’ should be higher than this position (Refer to 5.3.2.5). ¦ ¦ 5 ¦ Lower limit of requesting close ¦ ECU will only execute power open action when ETG’s position is lower than this position. ¦ ¦ 6 ¦ Half-locked position ¦ HAF signal turns off (Hi) when ETG closed to this position. ¦ ¦ 7 ¦ Fully closed position ¦ AJR signal turns off (Hi) when ETG closed to this position. ¦ ¦ 8 ¦ Area1 ¦ From ‘Fully closed position’ to ‘Lower limit of requesting close’. ¦ ¦ 9 ¦ Area2 ¦ From ‘Lower limit of requesting close’ to ‘Max power opening position set by user’ (If Max power opening position has been set) or to ‘Upper limit of requesting open’ (If Max power opening position has not been set). ¦ ¦ 10 ¦ Area3 ¦ From ‘Max power opening position set by user’ (If Max power opening position has been set) or from ‘Upper limit of requesting open’ (If Max power opening position has not been set) to ‘Fully opened position’. ¦ ## ETG Function Summary ¦ Operation ¦ Area1 ¦ Area2 ¦ Area3 ¦ Opening ¦ Closing ¦ ¦-----------¦-------¦-------¦-------¦---------¦---------¦ ¦ GSW click low level 100–200ms ¦ Run the opening direction ¦ Run in the opposite direction to the last time ¦ Run the closing direction ¦ ¦ Stop ¦ ¦ DSW click (PassiveAccessTrunk=0x1) ¦ Run the opening direction ¦ Run in the opposite direction to the last time ¦ Run the closing direction ¦ ¦ Stop ¦ ¦ HSW click (PassiveAccessTrunk=0x1) ¦ Run the opening direction ¦ Run in the opposite direction to the last time ¦ Run the closing direction ¦ ¦ Stop ¦ ¦ RKE click (RemoteAccessKey=0x4 and STAT_DoorLockFL=1) ¦ Ignore operation ¦ ¦ Run the closing direction ¦ ¦ ¦ ¦ RKE click (RemoteAccessKey=0x4 and STAT_DoorLockFL=0) ¦ Run the opening direction ¦ ¦ Run the closing direction ¦ ¦ ¦ ¦ RKE long press (RemoteAccessKey=0x3) ¦ Run the opening direction ¦ Ignore operation ¦ Ignore operation ¦ ¦ ¦ ¦ GSW long press 3s (Low level >3000ms) ¦ Set Max power opening position ¦ ¦ ¦ ¦ ¦ ¦ Anti-pinch detected ¦ ¦ ¦ ¦ Stop ¦ Stop and reverse ¦ ¦ Conditions not satisfied ¦ ¦ ¦ ¦ ¦ Stop ¦ | ALL (LHD and RHD) | 1. Gear = P 2. Tailgate is opened 3. Keyfob valid 4. Vehicle speed < 3km/h | VFDSAABIW0039_VFe34_Tailgate_Electric_Strut_ECU_V4.1_Draft_V_0_3-20220811, 5.3.2.5 Tailgate opening height setting | 1. Close tailgate to between Half-locked position & Lower Limit of requesting close (Area 1) - refer: ETG Position definition in "VFDSAABIW0039_VFe34_Tailgate_Electric_Strut_ECU_V4.1_Draft_V_0_3-20220811" 2. Long press "Tailgate" button on keyfob | 2. ETG run in opening direction | false |  |  |  | New | Functional |  | Vehicle | Static |  | OFF\,ACC\,ON Driver Present\,ON Emotor Running | pn.namth | To verify long press tailgate button when ETG closed to between Half-locked position & Lower Limit of requesting close (Area 1), gear = P | VN\,LA\,CO\,ID\,MY\,PH\,TH | PLUS | 16.1.5 | Tailgate opening height setting | Equivalence Partitioning (EP) |  |  |  |  | 2024-10-16 |  | 1
3147375 | ETG | 16.1.5 Tailgate opening height setting |  | Exterior validation | High | ETG Position_0019 | Operating environment(all the following): 1. Battery is connected; 2. .If the Key is in ON position(STAT_Terminal=2 or STAT_Terminal=3) , the Gear position must be in P(VCU_ActualGear=0) or N(VCU_ActualGear=2), and the Speed must be less than 3km/h (ABS_VehSpd ＜0X342); if the Key is in OFF(STAT_Terminal=0) or ACC(STAT_Terminal=1) position, there is no Gear and speed requirement 3.Manually adjust the tailgate to the required height within the settable range(see the follow ETG Function summary); 4.Key in the car or near tailgate or far the tailgate(STAT_ATWS=1). Operating input(one of the following): 1.GSW - long press (3sec). ## ETG Position Definition ¦ No. ¦ Terms ¦ Definition ¦ ¦-----¦-------------------------------------------¦------------¦ ¦ 1 ¦ Fully opened position ¦ The maximum mechanical position that can be reached when the ETG is opened manually. ¦ ¦ 2 ¦ Upper limit of requesting open ¦ Power open action will end here, and ECU will only execute power close action when ETG’s position is higher than this position. ¦ ¦ 3 ¦ Max power opening position set by user ¦ If this position has been set by user, power open action will end here, and ECU will only execute power close action when ETG’s position is higher than this position (Refer to 5.3.2.5). ¦ ¦ 4 ¦ Lower limit to set max power opening position ¦ The ‘Max power opening position set by user’ should be higher than this position (Refer to 5.3.2.5). ¦ ¦ 5 ¦ Lower limit of requesting close ¦ ECU will only execute power open action when ETG’s position is lower than this position. ¦ ¦ 6 ¦ Half-locked position ¦ HAF signal turns off (Hi) when ETG closed to this position. ¦ ¦ 7 ¦ Fully closed position ¦ AJR signal turns off (Hi) when ETG closed to this position. ¦ ¦ 8 ¦ Area1 ¦ From ‘Fully closed position’ to ‘Lower limit of requesting close’. ¦ ¦ 9 ¦ Area2 ¦ From ‘Lower limit of requesting close’ to ‘Max power opening position set by user’ (If Max power opening position has been set) or to ‘Upper limit of requesting open’ (If Max power opening position has not been set). ¦ ¦ 10 ¦ Area3 ¦ From ‘Max power opening position set by user’ (If Max power opening position has been set) or from ‘Upper limit of requesting open’ (If Max power opening position has not been set) to ‘Fully opened position’. ¦ ## ETG Function Summary ¦ Operation ¦ Area1 ¦ Area2 ¦ Area3 ¦ Opening ¦ Closing ¦ ¦-----------¦-------¦-------¦-------¦---------¦---------¦ ¦ GSW click low level 100–200ms ¦ Run the opening direction ¦ Run in the opposite direction to the last time ¦ Run the closing direction ¦ ¦ Stop ¦ ¦ DSW click (PassiveAccessTrunk=0x1) ¦ Run the opening direction ¦ Run in the opposite direction to the last time ¦ Run the closing direction ¦ ¦ Stop ¦ ¦ HSW click (PassiveAccessTrunk=0x1) ¦ Run the opening direction ¦ Run in the opposite direction to the last time ¦ Run the closing direction ¦ ¦ Stop ¦ ¦ RKE click (RemoteAccessKey=0x4 and STAT_DoorLockFL=1) ¦ Ignore operation ¦ ¦ Run the closing direction ¦ ¦ ¦ ¦ RKE click (RemoteAccessKey=0x4 and STAT_DoorLockFL=0) ¦ Run the opening direction ¦ ¦ Run the closing direction ¦ ¦ ¦ ¦ RKE long press (RemoteAccessKey=0x3) ¦ Run the opening direction ¦ Ignore operation ¦ Ignore operation ¦ ¦ ¦ ¦ GSW long press 3s (Low level >3000ms) ¦ Set Max power opening position ¦ ¦ ¦ ¦ ¦ ¦ Anti-pinch detected ¦ ¦ ¦ ¦ Stop ¦ Stop and reverse ¦ ¦ Conditions not satisfied ¦ ¦ ¦ ¦ ¦ Stop ¦ | ALL (LHD and RHD) | 1. Gear = P 2. Tailgate is closed 3. Keyfob valid 4. Vehicle speed < 3km/h | VFDSAABIW0039_VFe34_Tailgate_Electric_Strut_ECU_V4.1_Draft_V_0_3-20220811, 5.3.2.5 Tailgate opening height setting | 1. Open tailgate to Area 2 - refer: ETG Position definition in "VFDSAABIW0039_VFe34_Tailgate_Electric_Strut_ECU_V4.1_Draft_V_0_3-20220811" 2. Press on GSW button | 2. ETG run in closing direction | false |  |  |  | New | Functional |  | Vehicle | Static |  | OFF\,ACC\,ON Driver Present\,ON Emotor Running | pn.namth | To verify press on GSW when ETG opened to Area 2, gear = P | VN\,LA\,CO\,ID\,MY\,PH\,TH | PLUS | 16.1.5 | Tailgate opening height setting | Equivalence Partitioning (EP) |  |  |  |  | 2024-10-16 |  | 1
3147376 | ETG | 16.1.5 Tailgate opening height setting |  | Exterior validation | High | ETG Position_0020 | Operating environment(all the following): 1. Battery is connected; 2. .If the Key is in ON position(STAT_Terminal=2 or STAT_Terminal=3) , the Gear position must be in P(VCU_ActualGear=0) or N(VCU_ActualGear=2), and the Speed must be less than 3km/h (ABS_VehSpd ＜0X342); if the Key is in OFF(STAT_Terminal=0) or ACC(STAT_Terminal=1) position, there is no Gear and speed requirement 3.Manually adjust the tailgate to the required height within the settable range(see the follow ETG Function summary); 4.Key in the car or near tailgate or far the tailgate(STAT_ATWS=1). Operating input(one of the following): 1.GSW - long press (3sec). ## ETG Position Definition ¦ No. ¦ Terms ¦ Definition ¦ ¦-----¦-------------------------------------------¦------------¦ ¦ 1 ¦ Fully opened position ¦ The maximum mechanical position that can be reached when the ETG is opened manually. ¦ ¦ 2 ¦ Upper limit of requesting open ¦ Power open action will end here, and ECU will only execute power close action when ETG’s position is higher than this position. ¦ ¦ 3 ¦ Max power opening position set by user ¦ If this position has been set by user, power open action will end here, and ECU will only execute power close action when ETG’s position is higher than this position (Refer to 5.3.2.5). ¦ ¦ 4 ¦ Lower limit to set max power opening position ¦ The ‘Max power opening position set by user’ should be higher than this position (Refer to 5.3.2.5). ¦ ¦ 5 ¦ Lower limit of requesting close ¦ ECU will only execute power open action when ETG’s position is lower than this position. ¦ ¦ 6 ¦ Half-locked position ¦ HAF signal turns off (Hi) when ETG closed to this position. ¦ ¦ 7 ¦ Fully closed position ¦ AJR signal turns off (Hi) when ETG closed to this position. ¦ ¦ 8 ¦ Area1 ¦ From ‘Fully closed position’ to ‘Lower limit of requesting close’. ¦ ¦ 9 ¦ Area2 ¦ From ‘Lower limit of requesting close’ to ‘Max power opening position set by user’ (If Max power opening position has been set) or to ‘Upper limit of requesting open’ (If Max power opening position has not been set). ¦ ¦ 10 ¦ Area3 ¦ From ‘Max power opening position set by user’ (If Max power opening position has been set) or from ‘Upper limit of requesting open’ (If Max power opening position has not been set) to ‘Fully opened position’. ¦ ## ETG Function Summary ¦ Operation ¦ Area1 ¦ Area2 ¦ Area3 ¦ Opening ¦ Closing ¦ ¦-----------¦-------¦-------¦-------¦---------¦---------¦ ¦ GSW click low level 100–200ms ¦ Run the opening direction ¦ Run in the opposite direction to the last time ¦ Run the closing direction ¦ ¦ Stop ¦ ¦ DSW click (PassiveAccessTrunk=0x1) ¦ Run the opening direction ¦ Run in the opposite direction to the last time ¦ Run the closing direction ¦ ¦ Stop ¦ ¦ HSW click (PassiveAccessTrunk=0x1) ¦ Run the opening direction ¦ Run in the opposite direction to the last time ¦ Run the closing direction ¦ ¦ Stop ¦ ¦ RKE click (RemoteAccessKey=0x4 and STAT_DoorLockFL=1) ¦ Ignore operation ¦ ¦ Run the closing direction ¦ ¦ ¦ ¦ RKE click (RemoteAccessKey=0x4 and STAT_DoorLockFL=0) ¦ Run the opening direction ¦ ¦ Run the closing direction ¦ ¦ ¦ ¦ RKE long press (RemoteAccessKey=0x3) ¦ Run the opening direction ¦ Ignore operation ¦ Ignore operation ¦ ¦ ¦ ¦ GSW long press 3s (Low level >3000ms) ¦ Set Max power opening position ¦ ¦ ¦ ¦ ¦ ¦ Anti-pinch detected ¦ ¦ ¦ ¦ Stop ¦ Stop and reverse ¦ ¦ Conditions not satisfied ¦ ¦ ¦ ¦ ¦ Stop ¦ | ALL (LHD and RHD) | 1. Gear = P 2. Tailgate is closed 3. Keyfob valid 4. Vehicle speed < 3km/h | VFDSAABIW0039_VFe34_Tailgate_Electric_Strut_ECU_V4.1_Draft_V_0_3-20220811, 5.3.2.5 Tailgate opening height setting | 1. Open tailgate to Area 2 - refer: ETG Position definition in "VFDSAABIW0039_VFe34_Tailgate_Electric_Strut_ECU_V4.1_Draft_V_0_3-20220811" 2. Press on DSW button | 2. ETG run in closing direction | false |  |  |  | New | Functional |  | Vehicle | Static |  | OFF\,ACC\,ON Driver Present\,ON Emotor Running | pn.namth | To verify press on DSW when ETG opened to Area 2, gear = P | VN\,LA\,CO\,ID\,MY\,PH\,TH | PLUS | 16.1.5 | Tailgate opening height setting | Equivalence Partitioning (EP) |  |  |  |  | 2024-10-16 |  | 1
3147377 | ETG | 16.1.5 Tailgate opening height setting |  | Exterior validation | High | ETG Position_0021 | Operating environment(all the following): 1. Battery is connected; 2. .If the Key is in ON position(STAT_Terminal=2 or STAT_Terminal=3) , the Gear position must be in P(VCU_ActualGear=0) or N(VCU_ActualGear=2), and the Speed must be less than 3km/h (ABS_VehSpd ＜0X342); if the Key is in OFF(STAT_Terminal=0) or ACC(STAT_Terminal=1) position, there is no Gear and speed requirement 3.Manually adjust the tailgate to the required height within the settable range(see the follow ETG Function summary); 4.Key in the car or near tailgate or far the tailgate(STAT_ATWS=1). Operating input(one of the following): 1.GSW - long press (3sec). ## ETG Position Definition ¦ No. ¦ Terms ¦ Definition ¦ ¦-----¦-------------------------------------------¦------------¦ ¦ 1 ¦ Fully opened position ¦ The maximum mechanical position that can be reached when the ETG is opened manually. ¦ ¦ 2 ¦ Upper limit of requesting open ¦ Power open action will end here, and ECU will only execute power close action when ETG’s position is higher than this position. ¦ ¦ 3 ¦ Max power opening position set by user ¦ If this position has been set by user, power open action will end here, and ECU will only execute power close action when ETG’s position is higher than this position (Refer to 5.3.2.5). ¦ ¦ 4 ¦ Lower limit to set max power opening position ¦ The ‘Max power opening position set by user’ should be higher than this position (Refer to 5.3.2.5). ¦ ¦ 5 ¦ Lower limit of requesting close ¦ ECU will only execute power open action when ETG’s position is lower than this position. ¦ ¦ 6 ¦ Half-locked position ¦ HAF signal turns off (Hi) when ETG closed to this position. ¦ ¦ 7 ¦ Fully closed position ¦ AJR signal turns off (Hi) when ETG closed to this position. ¦ ¦ 8 ¦ Area1 ¦ From ‘Fully closed position’ to ‘Lower limit of requesting close’. ¦ ¦ 9 ¦ Area2 ¦ From ‘Lower limit of requesting close’ to ‘Max power opening position set by user’ (If Max power opening position has been set) or to ‘Upper limit of requesting open’ (If Max power opening position has not been set). ¦ ¦ 10 ¦ Area3 ¦ From ‘Max power opening position set by user’ (If Max power opening position has been set) or from ‘Upper limit of requesting open’ (If Max power opening position has not been set) to ‘Fully opened position’. ¦ ## ETG Function Summary ¦ Operation ¦ Area1 ¦ Area2 ¦ Area3 ¦ Opening ¦ Closing ¦ ¦-----------¦-------¦-------¦-------¦---------¦---------¦ ¦ GSW click low level 100–200ms ¦ Run the opening direction ¦ Run in the opposite direction to the last time ¦ Run the closing direction ¦ ¦ Stop ¦ ¦ DSW click (PassiveAccessTrunk=0x1) ¦ Run the opening direction ¦ Run in the opposite direction to the last time ¦ Run the closing direction ¦ ¦ Stop ¦ ¦ HSW click (PassiveAccessTrunk=0x1) ¦ Run the opening direction ¦ Run in the opposite direction to the last time ¦ Run the closing direction ¦ ¦ Stop ¦ ¦ RKE click (RemoteAccessKey=0x4 and STAT_DoorLockFL=1) ¦ Ignore operation ¦ ¦ Run the closing direction ¦ ¦ ¦ ¦ RKE click (RemoteAccessKey=0x4 and STAT_DoorLockFL=0) ¦ Run the opening direction ¦ ¦ Run the closing direction ¦ ¦ ¦ ¦ RKE long press (RemoteAccessKey=0x3) ¦ Run the opening direction ¦ Ignore operation ¦ Ignore operation ¦ ¦ ¦ ¦ GSW long press 3s (Low level >3000ms) ¦ Set Max power opening position ¦ ¦ ¦ ¦ ¦ ¦ Anti-pinch detected ¦ ¦ ¦ ¦ Stop ¦ Stop and reverse ¦ ¦ Conditions not satisfied ¦ ¦ ¦ ¦ ¦ Stop ¦ | ALL (LHD and RHD) | 1. Gear = P 2. Tailgate is closed 3. Keyfob valid 4. Vehicle speed < 3km/h | VFDSAABIW0039_VFe34_Tailgate_Electric_Strut_ECU_V4.1_Draft_V_0_3-20220811, 5.3.2.5 Tailgate opening height setting | 1. Open tailgate to Area 2 - refer: ETG Position definition in "VFDSAABIW0039_VFe34_Tailgate_Electric_Strut_ECU_V4.1_Draft_V_0_3-20220811" 2. Press on HSW button | 2. ETG run in closing direction | false |  |  |  | New | Functional |  | Vehicle | Static |  | OFF\,ACC\,ON Driver Present\,ON Emotor Running | pn.namth | To verify press on HSW when ETG opened to Area 2, gear = P | VN\,LA\,CO\,ID\,MY\,PH\,TH | PLUS | 16.1.5 | Tailgate opening height setting | Equivalence Partitioning (EP) |  |  |  |  | 2024-10-16 |  | 1
3147378 | ETG | 16.1.5 Tailgate opening height setting |  | Exterior validation | High | ETG Position_0022 | Operating environment(all the following): 1. Battery is connected; 2. .If the Key is in ON position(STAT_Terminal=2 or STAT_Terminal=3) , the Gear position must be in P(VCU_ActualGear=0) or N(VCU_ActualGear=2), and the Speed must be less than 3km/h (ABS_VehSpd ＜0X342); if the Key is in OFF(STAT_Terminal=0) or ACC(STAT_Terminal=1) position, there is no Gear and speed requirement 3.Manually adjust the tailgate to the required height within the settable range(see the follow ETG Function summary); 4.Key in the car or near tailgate or far the tailgate(STAT_ATWS=1). Operating input(one of the following): 1.GSW - long press (3sec). ## ETG Position Definition ¦ No. ¦ Terms ¦ Definition ¦ ¦-----¦-------------------------------------------¦------------¦ ¦ 1 ¦ Fully opened position ¦ The maximum mechanical position that can be reached when the ETG is opened manually. ¦ ¦ 2 ¦ Upper limit of requesting open ¦ Power open action will end here, and ECU will only execute power close action when ETG’s position is higher than this position. ¦ ¦ 3 ¦ Max power opening position set by user ¦ If this position has been set by user, power open action will end here, and ECU will only execute power close action when ETG’s position is higher than this position (Refer to 5.3.2.5). ¦ ¦ 4 ¦ Lower limit to set max power opening position ¦ The ‘Max power opening position set by user’ should be higher than this position (Refer to 5.3.2.5). ¦ ¦ 5 ¦ Lower limit of requesting close ¦ ECU will only execute power open action when ETG’s position is lower than this position. ¦ ¦ 6 ¦ Half-locked position ¦ HAF signal turns off (Hi) when ETG closed to this position. ¦ ¦ 7 ¦ Fully closed position ¦ AJR signal turns off (Hi) when ETG closed to this position. ¦ ¦ 8 ¦ Area1 ¦ From ‘Fully closed position’ to ‘Lower limit of requesting close’. ¦ ¦ 9 ¦ Area2 ¦ From ‘Lower limit of requesting close’ to ‘Max power opening position set by user’ (If Max power opening position has been set) or to ‘Upper limit of requesting open’ (If Max power opening position has not been set). ¦ ¦ 10 ¦ Area3 ¦ From ‘Max power opening position set by user’ (If Max power opening position has been set) or from ‘Upper limit of requesting open’ (If Max power opening position has not been set) to ‘Fully opened position’. ¦ ## ETG Function Summary ¦ Operation ¦ Area1 ¦ Area2 ¦ Area3 ¦ Opening ¦ Closing ¦ ¦-----------¦-------¦-------¦-------¦---------¦---------¦ ¦ GSW click low level 100–200ms ¦ Run the opening direction ¦ Run in the opposite direction to the last time ¦ Run the closing direction ¦ ¦ Stop ¦ ¦ DSW click (PassiveAccessTrunk=0x1) ¦ Run the opening direction ¦ Run in the opposite direction to the last time ¦ Run the closing direction ¦ ¦ Stop ¦ ¦ HSW click (PassiveAccessTrunk=0x1) ¦ Run the opening direction ¦ Run in the opposite direction to the last time ¦ Run the closing direction ¦ ¦ Stop ¦ ¦ RKE click (RemoteAccessKey=0x4 and STAT_DoorLockFL=1) ¦ Ignore operation ¦ ¦ Run the closing direction ¦ ¦ ¦ ¦ RKE click (RemoteAccessKey=0x4 and STAT_DoorLockFL=0) ¦ Run the opening direction ¦ ¦ Run the closing direction ¦ ¦ ¦ ¦ RKE long press (RemoteAccessKey=0x3) ¦ Run the opening direction ¦ Ignore operation ¦ Ignore operation ¦ ¦ ¦ ¦ GSW long press 3s (Low level >3000ms) ¦ Set Max power opening position ¦ ¦ ¦ ¦ ¦ ¦ Anti-pinch detected ¦ ¦ ¦ ¦ Stop ¦ Stop and reverse ¦ ¦ Conditions not satisfied ¦ ¦ ¦ ¦ ¦ Stop ¦ | ALL (LHD and RHD) | 1. Gear = P 2. Tailgate is closed 3. Keyfob valid 4. Vehicle speed < 3km/h 5. Vehicle locked | VFDSAABIW0039_VFe34_Tailgate_Electric_Strut_ECU_V4.1_Draft_V_0_3-20220811, 5.3.2.5 Tailgate opening height setting | 1. Open tailgate to Area 2 - refer: ETG Position definition in "VFDSAABIW0039_VFe34_Tailgate_Electric_Strut_ECU_V4.1_Draft_V_0_3-20220811" 2. Short press "Tailgate" button on keyfob | 2. ETG run in closing direction | false |  |  |  | New | Functional |  | Vehicle | Static |  | OFF\,ACC\,ON Driver Present\,ON Emotor Running | pn.namth | To verify tailgate not open using short press tailgate button when ETG opened to Area 2, gear = P | VN\,LA\,CO\,ID\,MY\,PH\,TH | PLUS | 16.1.5 | Tailgate opening height setting | Equivalence Partitioning (EP) |  |  |  |  | 2024-10-16 |  | 1
3147379 | ETG | 16.1.5 Tailgate opening height setting |  | Exterior validation | High | ETG Position_0023 | Operating environment(all the following): 1. Battery is connected; 2. .If the Key is in ON position(STAT_Terminal=2 or STAT_Terminal=3) , the Gear position must be in P(VCU_ActualGear=0) or N(VCU_ActualGear=2), and the Speed must be less than 3km/h (ABS_VehSpd ＜0X342); if the Key is in OFF(STAT_Terminal=0) or ACC(STAT_Terminal=1) position, there is no Gear and speed requirement 3.Manually adjust the tailgate to the required height within the settable range(see the follow ETG Function summary); 4.Key in the car or near tailgate or far the tailgate(STAT_ATWS=1). Operating input(one of the following): 1.GSW - long press (3sec). ## ETG Position Definition ¦ No. ¦ Terms ¦ Definition ¦ ¦-----¦-------------------------------------------¦------------¦ ¦ 1 ¦ Fully opened position ¦ The maximum mechanical position that can be reached when the ETG is opened manually. ¦ ¦ 2 ¦ Upper limit of requesting open ¦ Power open action will end here, and ECU will only execute power close action when ETG’s position is higher than this position. ¦ ¦ 3 ¦ Max power opening position set by user ¦ If this position has been set by user, power open action will end here, and ECU will only execute power close action when ETG’s position is higher than this position (Refer to 5.3.2.5). ¦ ¦ 4 ¦ Lower limit to set max power opening position ¦ The ‘Max power opening position set by user’ should be higher than this position (Refer to 5.3.2.5). ¦ ¦ 5 ¦ Lower limit of requesting close ¦ ECU will only execute power open action when ETG’s position is lower than this position. ¦ ¦ 6 ¦ Half-locked position ¦ HAF signal turns off (Hi) when ETG closed to this position. ¦ ¦ 7 ¦ Fully closed position ¦ AJR signal turns off (Hi) when ETG closed to this position. ¦ ¦ 8 ¦ Area1 ¦ From ‘Fully closed position’ to ‘Lower limit of requesting close’. ¦ ¦ 9 ¦ Area2 ¦ From ‘Lower limit of requesting close’ to ‘Max power opening position set by user’ (If Max power opening position has been set) or to ‘Upper limit of requesting open’ (If Max power opening position has not been set). ¦ ¦ 10 ¦ Area3 ¦ From ‘Max power opening position set by user’ (If Max power opening position has been set) or from ‘Upper limit of requesting open’ (If Max power opening position has not been set) to ‘Fully opened position’. ¦ ## ETG Function Summary ¦ Operation ¦ Area1 ¦ Area2 ¦ Area3 ¦ Opening ¦ Closing ¦ ¦-----------¦-------¦-------¦-------¦---------¦---------¦ ¦ GSW click low level 100–200ms ¦ Run the opening direction ¦ Run in the opposite direction to the last time ¦ Run the closing direction ¦ ¦ Stop ¦ ¦ DSW click (PassiveAccessTrunk=0x1) ¦ Run the opening direction ¦ Run in the opposite direction to the last time ¦ Run the closing direction ¦ ¦ Stop ¦ ¦ HSW click (PassiveAccessTrunk=0x1) ¦ Run the opening direction ¦ Run in the opposite direction to the last time ¦ Run the closing direction ¦ ¦ Stop ¦ ¦ RKE click (RemoteAccessKey=0x4 and STAT_DoorLockFL=1) ¦ Ignore operation ¦ ¦ Run the closing direction ¦ ¦ ¦ ¦ RKE click (RemoteAccessKey=0x4 and STAT_DoorLockFL=0) ¦ Run the opening direction ¦ ¦ Run the closing direction ¦ ¦ ¦ ¦ RKE long press (RemoteAccessKey=0x3) ¦ Run the opening direction ¦ Ignore operation ¦ Ignore operation ¦ ¦ ¦ ¦ GSW long press 3s (Low level >3000ms) ¦ Set Max power opening position ¦ ¦ ¦ ¦ ¦ ¦ Anti-pinch detected ¦ ¦ ¦ ¦ Stop ¦ Stop and reverse ¦ ¦ Conditions not satisfied ¦ ¦ ¦ ¦ ¦ Stop ¦ | ALL (LHD and RHD) | 1. Gear = P 2. Tailgate is closed 3. Keyfob valid 4. Vehicle speed < 3km/h 5. Vehicle unlocked | VFDSAABIW0039_VFe34_Tailgate_Electric_Strut_ECU_V4.1_Draft_V_0_3-20220811, 5.3.2.5 Tailgate opening height setting | 1. Open tailgate to Area 2 - refer: ETG Position definition in "VFDSAABIW0039_VFe34_Tailgate_Electric_Strut_ECU_V4.1_Draft_V_0_3-20220811" 2. Short press "Tailgate" button on keyfob | 2. ETG run in closing direction | false |  |  |  | New | Functional |  | Vehicle | Static |  | OFF\,ACC\,ON Driver Present\,ON Emotor Running | pn.namth | To verify tailgate open using short press tailgate button when ETG opened to Area 2, gear = P | VN\,LA\,CO\,ID\,MY\,PH\,TH | PLUS | 16.1.5 | Tailgate opening height setting | Equivalence Partitioning (EP) |  |  |  |  | 2024-10-16 |  | 1
3147380 | ETG | 16.1.5 Tailgate opening height setting |  | Exterior validation | High | ETG Position_0024 | Operating environment(all the following): 1. Battery is connected; 2. .If the Key is in ON position(STAT_Terminal=2 or STAT_Terminal=3) , the Gear position must be in P(VCU_ActualGear=0) or N(VCU_ActualGear=2), and the Speed must be less than 3km/h (ABS_VehSpd ＜0X342); if the Key is in OFF(STAT_Terminal=0) or ACC(STAT_Terminal=1) position, there is no Gear and speed requirement 3.Manually adjust the tailgate to the required height within the settable range(see the follow ETG Function summary); 4.Key in the car or near tailgate or far the tailgate(STAT_ATWS=1). Operating input(one of the following): 1.GSW - long press (3sec). ## ETG Position Definition ¦ No. ¦ Terms ¦ Definition ¦ ¦-----¦-------------------------------------------¦------------¦ ¦ 1 ¦ Fully opened position ¦ The maximum mechanical position that can be reached when the ETG is opened manually. ¦ ¦ 2 ¦ Upper limit of requesting open ¦ Power open action will end here, and ECU will only execute power close action when ETG’s position is higher than this position. ¦ ¦ 3 ¦ Max power opening position set by user ¦ If this position has been set by user, power open action will end here, and ECU will only execute power close action when ETG’s position is higher than this position (Refer to 5.3.2.5). ¦ ¦ 4 ¦ Lower limit to set max power opening position ¦ The ‘Max power opening position set by user’ should be higher than this position (Refer to 5.3.2.5). ¦ ¦ 5 ¦ Lower limit of requesting close ¦ ECU will only execute power open action when ETG’s position is lower than this position. ¦ ¦ 6 ¦ Half-locked position ¦ HAF signal turns off (Hi) when ETG closed to this position. ¦ ¦ 7 ¦ Fully closed position ¦ AJR signal turns off (Hi) when ETG closed to this position. ¦ ¦ 8 ¦ Area1 ¦ From ‘Fully closed position’ to ‘Lower limit of requesting close’. ¦ ¦ 9 ¦ Area2 ¦ From ‘Lower limit of requesting close’ to ‘Max power opening position set by user’ (If Max power opening position has been set) or to ‘Upper limit of requesting open’ (If Max power opening position has not been set). ¦ ¦ 10 ¦ Area3 ¦ From ‘Max power opening position set by user’ (If Max power opening position has been set) or from ‘Upper limit of requesting open’ (If Max power opening position has not been set) to ‘Fully opened position’. ¦ ## ETG Function Summary ¦ Operation ¦ Area1 ¦ Area2 ¦ Area3 ¦ Opening ¦ Closing ¦ ¦-----------¦-------¦-------¦-------¦---------¦---------¦ ¦ GSW click low level 100–200ms ¦ Run the opening direction ¦ Run in the opposite direction to the last time ¦ Run the closing direction ¦ ¦ Stop ¦ ¦ DSW click (PassiveAccessTrunk=0x1) ¦ Run the opening direction ¦ Run in the opposite direction to the last time ¦ Run the closing direction ¦ ¦ Stop ¦ ¦ HSW click (PassiveAccessTrunk=0x1) ¦ Run the opening direction ¦ Run in the opposite direction to the last time ¦ Run the closing direction ¦ ¦ Stop ¦ ¦ RKE click (RemoteAccessKey=0x4 and STAT_DoorLockFL=1) ¦ Ignore operation ¦ ¦ Run the closing direction ¦ ¦ ¦ ¦ RKE click (RemoteAccessKey=0x4 and STAT_DoorLockFL=0) ¦ Run the opening direction ¦ ¦ Run the closing direction ¦ ¦ ¦ ¦ RKE long press (RemoteAccessKey=0x3) ¦ Run the opening direction ¦ Ignore operation ¦ Ignore operation ¦ ¦ ¦ ¦ GSW long press 3s (Low level >3000ms) ¦ Set Max power opening position ¦ ¦ ¦ ¦ ¦ ¦ Anti-pinch detected ¦ ¦ ¦ ¦ Stop ¦ Stop and reverse ¦ ¦ Conditions not satisfied ¦ ¦ ¦ ¦ ¦ Stop ¦ | ALL (LHD and RHD) | 1. Gear = P 2. Tailgate is opened 3. Keyfob valid 4. Vehicle speed < 3km/h | VFDSAABIW0039_VFe34_Tailgate_Electric_Strut_ECU_V4.1_Draft_V_0_3-20220811, 5.3.2.5 Tailgate opening height setting | 1. Close tailgate to Area 2 - refer: ETG Position definition in "VFDSAABIW0039_VFe34_Tailgate_Electric_Strut_ECU_V4.1_Draft_V_0_3-20220811" 2. Press on GSW button | 2. ETG run in opening direction | false |  |  |  | New | Functional |  | Vehicle | Static |  | OFF\,ACC\,ON Driver Present\,ON Emotor Running | pn.namth | To verify press on GSW when ETG closed to Area 2, gear = P | VN\,LA\,CO\,ID\,MY\,PH\,TH | PLUS | 16.1.5 | Tailgate opening height setting | Equivalence Partitioning (EP) |  |  |  |  | 2024-10-16 |  | 1
3147381 | ETG | 16.1.5 Tailgate opening height setting |  | Exterior validation | High | ETG Position_0025 | Operating environment(all the following): 1. Battery is connected; 2. .If the Key is in ON position(STAT_Terminal=2 or STAT_Terminal=3) , the Gear position must be in P(VCU_ActualGear=0) or N(VCU_ActualGear=2), and the Speed must be less than 3km/h (ABS_VehSpd ＜0X342); if the Key is in OFF(STAT_Terminal=0) or ACC(STAT_Terminal=1) position, there is no Gear and speed requirement 3.Manually adjust the tailgate to the required height within the settable range(see the follow ETG Function summary); 4.Key in the car or near tailgate or far the tailgate(STAT_ATWS=1). Operating input(one of the following): 1.GSW - long press (3sec). ## ETG Position Definition ¦ No. ¦ Terms ¦ Definition ¦ ¦-----¦-------------------------------------------¦------------¦ ¦ 1 ¦ Fully opened position ¦ The maximum mechanical position that can be reached when the ETG is opened manually. ¦ ¦ 2 ¦ Upper limit of requesting open ¦ Power open action will end here, and ECU will only execute power close action when ETG’s position is higher than this position. ¦ ¦ 3 ¦ Max power opening position set by user ¦ If this position has been set by user, power open action will end here, and ECU will only execute power close action when ETG’s position is higher than this position (Refer to 5.3.2.5). ¦ ¦ 4 ¦ Lower limit to set max power opening position ¦ The ‘Max power opening position set by user’ should be higher than this position (Refer to 5.3.2.5). ¦ ¦ 5 ¦ Lower limit of requesting close ¦ ECU will only execute power open action when ETG’s position is lower than this position. ¦ ¦ 6 ¦ Half-locked position ¦ HAF signal turns off (Hi) when ETG closed to this position. ¦ ¦ 7 ¦ Fully closed position ¦ AJR signal turns off (Hi) when ETG closed to this position. ¦ ¦ 8 ¦ Area1 ¦ From ‘Fully closed position’ to ‘Lower limit of requesting close’. ¦ ¦ 9 ¦ Area2 ¦ From ‘Lower limit of requesting close’ to ‘Max power opening position set by user’ (If Max power opening position has been set) or to ‘Upper limit of requesting open’ (If Max power opening position has not been set). ¦ ¦ 10 ¦ Area3 ¦ From ‘Max power opening position set by user’ (If Max power opening position has been set) or from ‘Upper limit of requesting open’ (If Max power opening position has not been set) to ‘Fully opened position’. ¦ ## ETG Function Summary ¦ Operation ¦ Area1 ¦ Area2 ¦ Area3 ¦ Opening ¦ Closing ¦ ¦-----------¦-------¦-------¦-------¦---------¦---------¦ ¦ GSW click low level 100–200ms ¦ Run the opening direction ¦ Run in the opposite direction to the last time ¦ Run the closing direction ¦ ¦ Stop ¦ ¦ DSW click (PassiveAccessTrunk=0x1) ¦ Run the opening direction ¦ Run in the opposite direction to the last time ¦ Run the closing direction ¦ ¦ Stop ¦ ¦ HSW click (PassiveAccessTrunk=0x1) ¦ Run the opening direction ¦ Run in the opposite direction to the last time ¦ Run the closing direction ¦ ¦ Stop ¦ ¦ RKE click (RemoteAccessKey=0x4 and STAT_DoorLockFL=1) ¦ Ignore operation ¦ ¦ Run the closing direction ¦ ¦ ¦ ¦ RKE click (RemoteAccessKey=0x4 and STAT_DoorLockFL=0) ¦ Run the opening direction ¦ ¦ Run the closing direction ¦ ¦ ¦ ¦ RKE long press (RemoteAccessKey=0x3) ¦ Run the opening direction ¦ Ignore operation ¦ Ignore operation ¦ ¦ ¦ ¦ GSW long press 3s (Low level >3000ms) ¦ Set Max power opening position ¦ ¦ ¦ ¦ ¦ ¦ Anti-pinch detected ¦ ¦ ¦ ¦ Stop ¦ Stop and reverse ¦ ¦ Conditions not satisfied ¦ ¦ ¦ ¦ ¦ Stop ¦ | ALL (LHD and RHD) | 1. Gear = P 2. Tailgate is opened 3. Keyfob valid 4. Vehicle speed < 3km/h | VFDSAABIW0039_VFe34_Tailgate_Electric_Strut_ECU_V4.1_Draft_V_0_3-20220811, 5.3.2.5 Tailgate opening height setting | 1. Close tailgate to Area 2 - refer: ETG Position definition in "VFDSAABIW0039_VFe34_Tailgate_Electric_Strut_ECU_V4.1_Draft_V_0_3-20220811" 2. Press on DSW button | 1. ETG run in opening direction | false |  |  |  | New | Functional |  | Vehicle | Static |  | OFF\,ACC\,ON Driver Present\,ON Emotor Running | pn.namth | To verify press on DSW when ETG closed to Area 2, gear = P | VN\,LA\,CO\,ID\,MY\,PH\,TH | PLUS | 16.1.5 | Tailgate opening height setting | Equivalence Partitioning (EP) |  |  |  |  | 2024-10-16 |  | 1
3147382 | ETG | 16.1.5 Tailgate opening height setting |  | Exterior validation | High | ETG Position_0026 | Operating environment(all the following): 1. Battery is connected; 2. .If the Key is in ON position(STAT_Terminal=2 or STAT_Terminal=3) , the Gear position must be in P(VCU_ActualGear=0) or N(VCU_ActualGear=2), and the Speed must be less than 3km/h (ABS_VehSpd ＜0X342); if the Key is in OFF(STAT_Terminal=0) or ACC(STAT_Terminal=1) position, there is no Gear and speed requirement 3.Manually adjust the tailgate to the required height within the settable range(see the follow ETG Function summary); 4.Key in the car or near tailgate or far the tailgate(STAT_ATWS=1). Operating input(one of the following): 1.GSW - long press (3sec). ## ETG Position Definition ¦ No. ¦ Terms ¦ Definition ¦ ¦-----¦-------------------------------------------¦------------¦ ¦ 1 ¦ Fully opened position ¦ The maximum mechanical position that can be reached when the ETG is opened manually. ¦ ¦ 2 ¦ Upper limit of requesting open ¦ Power open action will end here, and ECU will only execute power close action when ETG’s position is higher than this position. ¦ ¦ 3 ¦ Max power opening position set by user ¦ If this position has been set by user, power open action will end here, and ECU will only execute power close action when ETG’s position is higher than this position (Refer to 5.3.2.5). ¦ ¦ 4 ¦ Lower limit to set max power opening position ¦ The ‘Max power opening position set by user’ should be higher than this position (Refer to 5.3.2.5). ¦ ¦ 5 ¦ Lower limit of requesting close ¦ ECU will only execute power open action when ETG’s position is lower than this position. ¦ ¦ 6 ¦ Half-locked position ¦ HAF signal turns off (Hi) when ETG closed to this position. ¦ ¦ 7 ¦ Fully closed position ¦ AJR signal turns off (Hi) when ETG closed to this position. ¦ ¦ 8 ¦ Area1 ¦ From ‘Fully closed position’ to ‘Lower limit of requesting close’. ¦ ¦ 9 ¦ Area2 ¦ From ‘Lower limit of requesting close’ to ‘Max power opening position set by user’ (If Max power opening position has been set) or to ‘Upper limit of requesting open’ (If Max power opening position has not been set). ¦ ¦ 10 ¦ Area3 ¦ From ‘Max power opening position set by user’ (If Max power opening position has been set) or from ‘Upper limit of requesting open’ (If Max power opening position has not been set) to ‘Fully opened position’. ¦ ## ETG Function Summary ¦ Operation ¦ Area1 ¦ Area2 ¦ Area3 ¦ Opening ¦ Closing ¦ ¦-----------¦-------¦-------¦-------¦---------¦---------¦ ¦ GSW click low level 100–200ms ¦ Run the opening direction ¦ Run in the opposite direction to the last time ¦ Run the closing direction ¦ ¦ Stop ¦ ¦ DSW click (PassiveAccessTrunk=0x1) ¦ Run the opening direction ¦ Run in the opposite direction to the last time ¦ Run the closing direction ¦ ¦ Stop ¦ ¦ HSW click (PassiveAccessTrunk=0x1) ¦ Run the opening direction ¦ Run in the opposite direction to the last time ¦ Run the closing direction ¦ ¦ Stop ¦ ¦ RKE click (RemoteAccessKey=0x4 and STAT_DoorLockFL=1) ¦ Ignore operation ¦ ¦ Run the closing direction ¦ ¦ ¦ ¦ RKE click (RemoteAccessKey=0x4 and STAT_DoorLockFL=0) ¦ Run the opening direction ¦ ¦ Run the closing direction ¦ ¦ ¦ ¦ RKE long press (RemoteAccessKey=0x3) ¦ Run the opening direction ¦ Ignore operation ¦ Ignore operation ¦ ¦ ¦ ¦ GSW long press 3s (Low level >3000ms) ¦ Set Max power opening position ¦ ¦ ¦ ¦ ¦ ¦ Anti-pinch detected ¦ ¦ ¦ ¦ Stop ¦ Stop and reverse ¦ ¦ Conditions not satisfied ¦ ¦ ¦ ¦ ¦ Stop ¦ | ALL (LHD and RHD) | 1. Gear = P 2. Tailgate is opened 3. Keyfob valid 4. Vehicle speed < 3km/h | VFDSAABIW0039_VFe34_Tailgate_Electric_Strut_ECU_V4.1_Draft_V_0_3-20220811, 5.3.2.5 Tailgate opening height setting | 1. Close tailgate to Area 2 - refer: ETG Position definition in "VFDSAABIW0039_VFe34_Tailgate_Electric_Strut_ECU_V4.1_Draft_V_0_3-20220811" 2. Press on HSW button | 1. ETG run in opening direction | false |  |  |  | New | Functional |  | Vehicle | Static |  | OFF\,ACC\,ON Driver Present\,ON Emotor Running | pn.namth | To verify press on HSW when ETG closed to Area 2, gear = P | VN\,LA\,CO\,ID\,MY\,PH\,TH | PLUS | 16.1.5 | Tailgate opening height setting | Equivalence Partitioning (EP) |  |  |  |  | 2024-10-16 |  | 1
3147383 | ETG | 16.1.5 Tailgate opening height setting |  | Exterior validation | High | ETG Position_0027 | Operating environment(all the following): 1. Battery is connected; 2. .If the Key is in ON position(STAT_Terminal=2 or STAT_Terminal=3) , the Gear position must be in P(VCU_ActualGear=0) or N(VCU_ActualGear=2), and the Speed must be less than 3km/h (ABS_VehSpd ＜0X342); if the Key is in OFF(STAT_Terminal=0) or ACC(STAT_Terminal=1) position, there is no Gear and speed requirement 3.Manually adjust the tailgate to the required height within the settable range(see the follow ETG Function summary); 4.Key in the car or near tailgate or far the tailgate(STAT_ATWS=1). Operating input(one of the following): 1.GSW - long press (3sec). ## ETG Position Definition ¦ No. ¦ Terms ¦ Definition ¦ ¦-----¦-------------------------------------------¦------------¦ ¦ 1 ¦ Fully opened position ¦ The maximum mechanical position that can be reached when the ETG is opened manually. ¦ ¦ 2 ¦ Upper limit of requesting open ¦ Power open action will end here, and ECU will only execute power close action when ETG’s position is higher than this position. ¦ ¦ 3 ¦ Max power opening position set by user ¦ If this position has been set by user, power open action will end here, and ECU will only execute power close action when ETG’s position is higher than this position (Refer to 5.3.2.5). ¦ ¦ 4 ¦ Lower limit to set max power opening position ¦ The ‘Max power opening position set by user’ should be higher than this position (Refer to 5.3.2.5). ¦ ¦ 5 ¦ Lower limit of requesting close ¦ ECU will only execute power open action when ETG’s position is lower than this position. ¦ ¦ 6 ¦ Half-locked position ¦ HAF signal turns off (Hi) when ETG closed to this position. ¦ ¦ 7 ¦ Fully closed position ¦ AJR signal turns off (Hi) when ETG closed to this position. ¦ ¦ 8 ¦ Area1 ¦ From ‘Fully closed position’ to ‘Lower limit of requesting close’. ¦ ¦ 9 ¦ Area2 ¦ From ‘Lower limit of requesting close’ to ‘Max power opening position set by user’ (If Max power opening position has been set) or to ‘Upper limit of requesting open’ (If Max power opening position has not been set). ¦ ¦ 10 ¦ Area3 ¦ From ‘Max power opening position set by user’ (If Max power opening position has been set) or from ‘Upper limit of requesting open’ (If Max power opening position has not been set) to ‘Fully opened position’. ¦ ## ETG Function Summary ¦ Operation ¦ Area1 ¦ Area2 ¦ Area3 ¦ Opening ¦ Closing ¦ ¦-----------¦-------¦-------¦-------¦---------¦---------¦ ¦ GSW click low level 100–200ms ¦ Run the opening direction ¦ Run in the opposite direction to the last time ¦ Run the closing direction ¦ ¦ Stop ¦ ¦ DSW click (PassiveAccessTrunk=0x1) ¦ Run the opening direction ¦ Run in the opposite direction to the last time ¦ Run the closing direction ¦ ¦ Stop ¦ ¦ HSW click (PassiveAccessTrunk=0x1) ¦ Run the opening direction ¦ Run in the opposite direction to the last time ¦ Run the closing direction ¦ ¦ Stop ¦ ¦ RKE click (RemoteAccessKey=0x4 and STAT_DoorLockFL=1) ¦ Ignore operation ¦ ¦ Run the closing direction ¦ ¦ ¦ ¦ RKE click (RemoteAccessKey=0x4 and STAT_DoorLockFL=0) ¦ Run the opening direction ¦ ¦ Run the closing direction ¦ ¦ ¦ ¦ RKE long press (RemoteAccessKey=0x3) ¦ Run the opening direction ¦ Ignore operation ¦ Ignore operation ¦ ¦ ¦ ¦ GSW long press 3s (Low level >3000ms) ¦ Set Max power opening position ¦ ¦ ¦ ¦ ¦ ¦ Anti-pinch detected ¦ ¦ ¦ ¦ Stop ¦ Stop and reverse ¦ ¦ Conditions not satisfied ¦ ¦ ¦ ¦ ¦ Stop ¦ | ALL (LHD and RHD) | 1. Gear = P 2. Tailgate is opened 3. Keyfob valid 4. Vehicle speed < 3km/h 5. Vehicle locked | VFDSAABIW0039_VFe34_Tailgate_Electric_Strut_ECU_V4.1_Draft_V_0_3-20220811, 5.3.2.5 Tailgate opening height setting | 1. Close tailgate to Area 2 - refer: ETG Position definition in "VFDSAABIW0039_VFe34_Tailgate_Electric_Strut_ECU_V4.1_Draft_V_0_3-20220811" 2. Short press "Tailgate" button on keyfob | 2. ETG run in closing direction | false |  |  |  | New | Functional |  | Vehicle | Static |  | OFF\,ACC\,ON Driver Present\,ON Emotor Running | pn.namth | To verify tailgate not open using short press tailgate button when ETG closed to Area 2, gear = P | VN\,LA\,CO\,ID\,MY\,PH\,TH | PLUS | 16.1.5 | Tailgate opening height setting | Equivalence Partitioning (EP) |  |  |  |  | 2024-10-16 |  | 1
3147384 | ETG | 16.1.5 Tailgate opening height setting |  | Exterior validation | High | ETG Position_0028 | Operating environment(all the following): 1. Battery is connected; 2. .If the Key is in ON position(STAT_Terminal=2 or STAT_Terminal=3) , the Gear position must be in P(VCU_ActualGear=0) or N(VCU_ActualGear=2), and the Speed must be less than 3km/h (ABS_VehSpd ＜0X342); if the Key is in OFF(STAT_Terminal=0) or ACC(STAT_Terminal=1) position, there is no Gear and speed requirement 3.Manually adjust the tailgate to the required height within the settable range(see the follow ETG Function summary); 4.Key in the car or near tailgate or far the tailgate(STAT_ATWS=1). Operating input(one of the following): 1.GSW - long press (3sec). ## ETG Position Definition ¦ No. ¦ Terms ¦ Definition ¦ ¦-----¦-------------------------------------------¦------------¦ ¦ 1 ¦ Fully opened position ¦ The maximum mechanical position that can be reached when the ETG is opened manually. ¦ ¦ 2 ¦ Upper limit of requesting open ¦ Power open action will end here, and ECU will only execute power close action when ETG’s position is higher than this position. ¦ ¦ 3 ¦ Max power opening position set by user ¦ If this position has been set by user, power open action will end here, and ECU will only execute power close action when ETG’s position is higher than this position (Refer to 5.3.2.5). ¦ ¦ 4 ¦ Lower limit to set max power opening position ¦ The ‘Max power opening position set by user’ should be higher than this position (Refer to 5.3.2.5). ¦ ¦ 5 ¦ Lower limit of requesting close ¦ ECU will only execute power open action when ETG’s position is lower than this position. ¦ ¦ 6 ¦ Half-locked position ¦ HAF signal turns off (Hi) when ETG closed to this position. ¦ ¦ 7 ¦ Fully closed position ¦ AJR signal turns off (Hi) when ETG closed to this position. ¦ ¦ 8 ¦ Area1 ¦ From ‘Fully closed position’ to ‘Lower limit of requesting close’. ¦ ¦ 9 ¦ Area2 ¦ From ‘Lower limit of requesting close’ to ‘Max power opening position set by user’ (If Max power opening position has been set) or to ‘Upper limit of requesting open’ (If Max power opening position has not been set). ¦ ¦ 10 ¦ Area3 ¦ From ‘Max power opening position set by user’ (If Max power opening position has been set) or from ‘Upper limit of requesting open’ (If Max power opening position has not been set) to ‘Fully opened position’. ¦ ## ETG Function Summary ¦ Operation ¦ Area1 ¦ Area2 ¦ Area3 ¦ Opening ¦ Closing ¦ ¦-----------¦-------¦-------¦-------¦---------¦---------¦ ¦ GSW click low level 100–200ms ¦ Run the opening direction ¦ Run in the opposite direction to the last time ¦ Run the closing direction ¦ ¦ Stop ¦ ¦ DSW click (PassiveAccessTrunk=0x1) ¦ Run the opening direction ¦ Run in the opposite direction to the last time ¦ Run the closing direction ¦ ¦ Stop ¦ ¦ HSW click (PassiveAccessTrunk=0x1) ¦ Run the opening direction ¦ Run in the opposite direction to the last time ¦ Run the closing direction ¦ ¦ Stop ¦ ¦ RKE click (RemoteAccessKey=0x4 and STAT_DoorLockFL=1) ¦ Ignore operation ¦ ¦ Run the closing direction ¦ ¦ ¦ ¦ RKE click (RemoteAccessKey=0x4 and STAT_DoorLockFL=0) ¦ Run the opening direction ¦ ¦ Run the closing direction ¦ ¦ ¦ ¦ RKE long press (RemoteAccessKey=0x3) ¦ Run the opening direction ¦ Ignore operation ¦ Ignore operation ¦ ¦ ¦ ¦ GSW long press 3s (Low level >3000ms) ¦ Set Max power opening position ¦ ¦ ¦ ¦ ¦ ¦ Anti-pinch detected ¦ ¦ ¦ ¦ Stop ¦ Stop and reverse ¦ ¦ Conditions not satisfied ¦ ¦ ¦ ¦ ¦ Stop ¦ | ALL (LHD and RHD) | 1. Gear = P 2. Tailgate is opened 3. Keyfob valid 4. Vehicle speed < 3km/h 5. Vehicle unlocked | VFDSAABIW0039_VFe34_Tailgate_Electric_Strut_ECU_V4.1_Draft_V_0_3-20220811, 5.3.2.5 Tailgate opening height setting | 1. Close tailgate to Area 2 - refer: ETG Position definition in "VFDSAABIW0039_VFe34_Tailgate_Electric_Strut_ECU_V4.1_Draft_V_0_3-20220811" 2. Short press "Tailgate" button on keyfob | 2. ETG run in closing direction | false |  |  |  | New | Functional |  | Vehicle | Static |  | OFF\,ACC\,ON Driver Present\,ON Emotor Running | pn.namth | To verify tailgate open using short press tailgate button when ETG closed to Area 2, gear = P | VN\,LA\,CO\,ID\,MY\,PH\,TH | PLUS | 16.1.5 | Tailgate opening height setting | Equivalence Partitioning (EP) |  |  |  |  | 2024-10-16 |  | 1
3147385 | ETG | 16.1.5 Tailgate opening height setting |  | Exterior validation | High | ETG Position_0029 | Operating environment(all the following): 1. Battery is connected; 2. .If the Key is in ON position(STAT_Terminal=2 or STAT_Terminal=3) , the Gear position must be in P(VCU_ActualGear=0) or N(VCU_ActualGear=2), and the Speed must be less than 3km/h (ABS_VehSpd ＜0X342); if the Key is in OFF(STAT_Terminal=0) or ACC(STAT_Terminal=1) position, there is no Gear and speed requirement 3.Manually adjust the tailgate to the required height within the settable range(see the follow ETG Function summary); 4.Key in the car or near tailgate or far the tailgate(STAT_ATWS=1). Operating input(one of the following): 1.GSW - long press (3sec). ## ETG Position Definition ¦ No. ¦ Terms ¦ Definition ¦ ¦-----¦-------------------------------------------¦------------¦ ¦ 1 ¦ Fully opened position ¦ The maximum mechanical position that can be reached when the ETG is opened manually. ¦ ¦ 2 ¦ Upper limit of requesting open ¦ Power open action will end here, and ECU will only execute power close action when ETG’s position is higher than this position. ¦ ¦ 3 ¦ Max power opening position set by user ¦ If this position has been set by user, power open action will end here, and ECU will only execute power close action when ETG’s position is higher than this position (Refer to 5.3.2.5). ¦ ¦ 4 ¦ Lower limit to set max power opening position ¦ The ‘Max power opening position set by user’ should be higher than this position (Refer to 5.3.2.5). ¦ ¦ 5 ¦ Lower limit of requesting close ¦ ECU will only execute power open action when ETG’s position is lower than this position. ¦ ¦ 6 ¦ Half-locked position ¦ HAF signal turns off (Hi) when ETG closed to this position. ¦ ¦ 7 ¦ Fully closed position ¦ AJR signal turns off (Hi) when ETG closed to this position. ¦ ¦ 8 ¦ Area1 ¦ From ‘Fully closed position’ to ‘Lower limit of requesting close’. ¦ ¦ 9 ¦ Area2 ¦ From ‘Lower limit of requesting close’ to ‘Max power opening position set by user’ (If Max power opening position has been set) or to ‘Upper limit of requesting open’ (If Max power opening position has not been set). ¦ ¦ 10 ¦ Area3 ¦ From ‘Max power opening position set by user’ (If Max power opening position has been set) or from ‘Upper limit of requesting open’ (If Max power opening position has not been set) to ‘Fully opened position’. ¦ ## ETG Function Summary ¦ Operation ¦ Area1 ¦ Area2 ¦ Area3 ¦ Opening ¦ Closing ¦ ¦-----------¦-------¦-------¦-------¦---------¦---------¦ ¦ GSW click low level 100–200ms ¦ Run the opening direction ¦ Run in the opposite direction to the last time ¦ Run the closing direction ¦ ¦ Stop ¦ ¦ DSW click (PassiveAccessTrunk=0x1) ¦ Run the opening direction ¦ Run in the opposite direction to the last time ¦ Run the closing direction ¦ ¦ Stop ¦ ¦ HSW click (PassiveAccessTrunk=0x1) ¦ Run the opening direction ¦ Run in the opposite direction to the last time ¦ Run the closing direction ¦ ¦ Stop ¦ ¦ RKE click (RemoteAccessKey=0x4 and STAT_DoorLockFL=1) ¦ Ignore operation ¦ ¦ Run the closing direction ¦ ¦ ¦ ¦ RKE click (RemoteAccessKey=0x4 and STAT_DoorLockFL=0) ¦ Run the opening direction ¦ ¦ Run the closing direction ¦ ¦ ¦ ¦ RKE long press (RemoteAccessKey=0x3) ¦ Run the opening direction ¦ Ignore operation ¦ Ignore operation ¦ ¦ ¦ ¦ GSW long press 3s (Low level >3000ms) ¦ Set Max power opening position ¦ ¦ ¦ ¦ ¦ ¦ Anti-pinch detected ¦ ¦ ¦ ¦ Stop ¦ Stop and reverse ¦ ¦ Conditions not satisfied ¦ ¦ ¦ ¦ ¦ Stop ¦ | ALL (LHD and RHD) | 1. Gear = P 2. Tailgate is closed 3. Keyfob valid 4. Vehicle speed < 3km/h | VFDSAABIW0039_VFe34_Tailgate_Electric_Strut_ECU_V4.1_Draft_V_0_3-20220811, 5.3.2.5 Tailgate opening height setting | 1. Open tailgate to Area 3 - refer: ETG Position definition in "VFDSAABIW0039_VFe34_Tailgate_Electric_Strut_ECU_V4.1_Draft_V_0_3-20220811" 2. Press on GSW button | 2. ETG run in closing direction | false |  |  |  | New | Functional |  | Vehicle | Static |  | OFF\,ACC\,ON Driver Present\,ON Emotor Running | pn.namth | To verify press on GSW when ETG opened to Area 3, gear = P | VN\,LA\,CO\,ID\,MY\,PH\,TH | PLUS | 16.1.5 | Tailgate opening height setting | Equivalence Partitioning (EP) |  |  |  |  | 2024-10-16 |  | 1
3147386 | ETG | 16.1.5 Tailgate opening height setting |  | Exterior validation | High | ETG Position_0030 | Operating environment(all the following): 1. Battery is connected; 2. .If the Key is in ON position(STAT_Terminal=2 or STAT_Terminal=3) , the Gear position must be in P(VCU_ActualGear=0) or N(VCU_ActualGear=2), and the Speed must be less than 3km/h (ABS_VehSpd ＜0X342); if the Key is in OFF(STAT_Terminal=0) or ACC(STAT_Terminal=1) position, there is no Gear and speed requirement 3.Manually adjust the tailgate to the required height within the settable range(see the follow ETG Function summary); 4.Key in the car or near tailgate or far the tailgate(STAT_ATWS=1). Operating input(one of the following): 1.GSW - long press (3sec). ## ETG Position Definition ¦ No. ¦ Terms ¦ Definition ¦ ¦-----¦-------------------------------------------¦------------¦ ¦ 1 ¦ Fully opened position ¦ The maximum mechanical position that can be reached when the ETG is opened manually. ¦ ¦ 2 ¦ Upper limit of requesting open ¦ Power open action will end here, and ECU will only execute power close action when ETG’s position is higher than this position. ¦ ¦ 3 ¦ Max power opening position set by user ¦ If this position has been set by user, power open action will end here, and ECU will only execute power close action when ETG’s position is higher than this position (Refer to 5.3.2.5). ¦ ¦ 4 ¦ Lower limit to set max power opening position ¦ The ‘Max power opening position set by user’ should be higher than this position (Refer to 5.3.2.5). ¦ ¦ 5 ¦ Lower limit of requesting close ¦ ECU will only execute power open action when ETG’s position is lower than this position. ¦ ¦ 6 ¦ Half-locked position ¦ HAF signal turns off (Hi) when ETG closed to this position. ¦ ¦ 7 ¦ Fully closed position ¦ AJR signal turns off (Hi) when ETG closed to this position. ¦ ¦ 8 ¦ Area1 ¦ From ‘Fully closed position’ to ‘Lower limit of requesting close’. ¦ ¦ 9 ¦ Area2 ¦ From ‘Lower limit of requesting close’ to ‘Max power opening position set by user’ (If Max power opening position has been set) or to ‘Upper limit of requesting open’ (If Max power opening position has not been set). ¦ ¦ 10 ¦ Area3 ¦ From ‘Max power opening position set by user’ (If Max power opening position has been set) or from ‘Upper limit of requesting open’ (If Max power opening position has not been set) to ‘Fully opened position’. ¦ ## ETG Function Summary ¦ Operation ¦ Area1 ¦ Area2 ¦ Area3 ¦ Opening ¦ Closing ¦ ¦-----------¦-------¦-------¦-------¦---------¦---------¦ ¦ GSW click low level 100–200ms ¦ Run the opening direction ¦ Run in the opposite direction to the last time ¦ Run the closing direction ¦ ¦ Stop ¦ ¦ DSW click (PassiveAccessTrunk=0x1) ¦ Run the opening direction ¦ Run in the opposite direction to the last time ¦ Run the closing direction ¦ ¦ Stop ¦ ¦ HSW click (PassiveAccessTrunk=0x1) ¦ Run the opening direction ¦ Run in the opposite direction to the last time ¦ Run the closing direction ¦ ¦ Stop ¦ ¦ RKE click (RemoteAccessKey=0x4 and STAT_DoorLockFL=1) ¦ Ignore operation ¦ ¦ Run the closing direction ¦ ¦ ¦ ¦ RKE click (RemoteAccessKey=0x4 and STAT_DoorLockFL=0) ¦ Run the opening direction ¦ ¦ Run the closing direction ¦ ¦ ¦ ¦ RKE long press (RemoteAccessKey=0x3) ¦ Run the opening direction ¦ Ignore operation ¦ Ignore operation ¦ ¦ ¦ ¦ GSW long press 3s (Low level >3000ms) ¦ Set Max power opening position ¦ ¦ ¦ ¦ ¦ ¦ Anti-pinch detected ¦ ¦ ¦ ¦ Stop ¦ Stop and reverse ¦ ¦ Conditions not satisfied ¦ ¦ ¦ ¦ ¦ Stop ¦ | ALL (LHD and RHD) | 1. Gear = P 2. Tailgate is closed 3. Keyfob valid 4. Vehicle speed < 3km/h | VFDSAABIW0039_VFe34_Tailgate_Electric_Strut_ECU_V4.1_Draft_V_0_3-20220811, 5.3.2.5 Tailgate opening height setting | 1. Open tailgate to Area 3 - refer: ETG Position definition in "VFDSAABIW0039_VFe34_Tailgate_Electric_Strut_ECU_V4.1_Draft_V_0_3-20220811" 2. Press on DSW button | 2. ETG run in closing direction | false |  |  |  | New | Functional |  | Vehicle | Static |  | OFF\,ACC\,ON Driver Present\,ON Emotor Running | pn.namth | To verify press on DSW when ETG opened to Area 3, gear = P | VN\,LA\,CO\,ID\,MY\,PH\,TH | PLUS | 16.1.5 | Tailgate opening height setting | Equivalence Partitioning (EP) |  |  |  |  | 2024-10-16 |  | 1
3147387 | ETG | 16.1.5 Tailgate opening height setting |  | Exterior validation | High | ETG Position_0031 | Operating environment(all the following): 1. Battery is connected; 2. .If the Key is in ON position(STAT_Terminal=2 or STAT_Terminal=3) , the Gear position must be in P(VCU_ActualGear=0) or N(VCU_ActualGear=2), and the Speed must be less than 3km/h (ABS_VehSpd ＜0X342); if the Key is in OFF(STAT_Terminal=0) or ACC(STAT_Terminal=1) position, there is no Gear and speed requirement 3.Manually adjust the tailgate to the required height within the settable range(see the follow ETG Function summary); 4.Key in the car or near tailgate or far the tailgate(STAT_ATWS=1). Operating input(one of the following): 1.GSW - long press (3sec). ## ETG Position Definition ¦ No. ¦ Terms ¦ Definition ¦ ¦-----¦-------------------------------------------¦------------¦ ¦ 1 ¦ Fully opened position ¦ The maximum mechanical position that can be reached when the ETG is opened manually. ¦ ¦ 2 ¦ Upper limit of requesting open ¦ Power open action will end here, and ECU will only execute power close action when ETG’s position is higher than this position. ¦ ¦ 3 ¦ Max power opening position set by user ¦ If this position has been set by user, power open action will end here, and ECU will only execute power close action when ETG’s position is higher than this position (Refer to 5.3.2.5). ¦ ¦ 4 ¦ Lower limit to set max power opening position ¦ The ‘Max power opening position set by user’ should be higher than this position (Refer to 5.3.2.5). ¦ ¦ 5 ¦ Lower limit of requesting close ¦ ECU will only execute power open action when ETG’s position is lower than this position. ¦ ¦ 6 ¦ Half-locked position ¦ HAF signal turns off (Hi) when ETG closed to this position. ¦ ¦ 7 ¦ Fully closed position ¦ AJR signal turns off (Hi) when ETG closed to this position. ¦ ¦ 8 ¦ Area1 ¦ From ‘Fully closed position’ to ‘Lower limit of requesting close’. ¦ ¦ 9 ¦ Area2 ¦ From ‘Lower limit of requesting close’ to ‘Max power opening position set by user’ (If Max power opening position has been set) or to ‘Upper limit of requesting open’ (If Max power opening position has not been set). ¦ ¦ 10 ¦ Area3 ¦ From ‘Max power opening position set by user’ (If Max power opening position has been set) or from ‘Upper limit of requesting open’ (If Max power opening position has not been set) to ‘Fully opened position’. ¦ ## ETG Function Summary ¦ Operation ¦ Area1 ¦ Area2 ¦ Area3 ¦ Opening ¦ Closing ¦ ¦-----------¦-------¦-------¦-------¦---------¦---------¦ ¦ GSW click low level 100–200ms ¦ Run the opening direction ¦ Run in the opposite direction to the last time ¦ Run the closing direction ¦ ¦ Stop ¦ ¦ DSW click (PassiveAccessTrunk=0x1) ¦ Run the opening direction ¦ Run in the opposite direction to the last time ¦ Run the closing direction ¦ ¦ Stop ¦ ¦ HSW click (PassiveAccessTrunk=0x1) ¦ Run the opening direction ¦ Run in the opposite direction to the last time ¦ Run the closing direction ¦ ¦ Stop ¦ ¦ RKE click (RemoteAccessKey=0x4 and STAT_DoorLockFL=1) ¦ Ignore operation ¦ ¦ Run the closing direction ¦ ¦ ¦ ¦ RKE click (RemoteAccessKey=0x4 and STAT_DoorLockFL=0) ¦ Run the opening direction ¦ ¦ Run the closing direction ¦ ¦ ¦ ¦ RKE long press (RemoteAccessKey=0x3) ¦ Run the opening direction ¦ Ignore operation ¦ Ignore operation ¦ ¦ ¦ ¦ GSW long press 3s (Low level >3000ms) ¦ Set Max power opening position ¦ ¦ ¦ ¦ ¦ ¦ Anti-pinch detected ¦ ¦ ¦ ¦ Stop ¦ Stop and reverse ¦ ¦ Conditions not satisfied ¦ ¦ ¦ ¦ ¦ Stop ¦ | ALL (LHD and RHD) | 1. Gear = P 2. Tailgate is closed 3. Keyfob valid 4. Vehicle speed < 3km/h | VFDSAABIW0039_VFe34_Tailgate_Electric_Strut_ECU_V4.1_Draft_V_0_3-20220811, 5.3.2.5 Tailgate opening height setting | 1. Open tailgate to Area 3 - refer: ETG Position definition in "VFDSAABIW0039_VFe34_Tailgate_Electric_Strut_ECU_V4.1_Draft_V_0_3-20220811" 2. Press on HSW button | 2. ETG run in closing direction | false |  |  |  | New | Functional |  | Vehicle | Static |  | OFF\,ACC\,ON Driver Present\,ON Emotor Running | pn.namth | To verify press on HSW when ETG opened to Area 3, gear = P | VN\,LA\,CO\,ID\,MY\,PH\,TH | PLUS | 16.1.5 | Tailgate opening height setting | Equivalence Partitioning (EP) |  |  |  |  | 2024-10-16 |  | 1
3147388 | ETG | 16.1.5 Tailgate opening height setting |  | Exterior validation | High | ETG Position_0032 | Operating environment(all the following): 1. Battery is connected; 2. .If the Key is in ON position(STAT_Terminal=2 or STAT_Terminal=3) , the Gear position must be in P(VCU_ActualGear=0) or N(VCU_ActualGear=2), and the Speed must be less than 3km/h (ABS_VehSpd ＜0X342); if the Key is in OFF(STAT_Terminal=0) or ACC(STAT_Terminal=1) position, there is no Gear and speed requirement 3.Manually adjust the tailgate to the required height within the settable range(see the follow ETG Function summary); 4.Key in the car or near tailgate or far the tailgate(STAT_ATWS=1). Operating input(one of the following): 1.GSW - long press (3sec). ## ETG Position Definition ¦ No. ¦ Terms ¦ Definition ¦ ¦-----¦-------------------------------------------¦------------¦ ¦ 1 ¦ Fully opened position ¦ The maximum mechanical position that can be reached when the ETG is opened manually. ¦ ¦ 2 ¦ Upper limit of requesting open ¦ Power open action will end here, and ECU will only execute power close action when ETG’s position is higher than this position. ¦ ¦ 3 ¦ Max power opening position set by user ¦ If this position has been set by user, power open action will end here, and ECU will only execute power close action when ETG’s position is higher than this position (Refer to 5.3.2.5). ¦ ¦ 4 ¦ Lower limit to set max power opening position ¦ The ‘Max power opening position set by user’ should be higher than this position (Refer to 5.3.2.5). ¦ ¦ 5 ¦ Lower limit of requesting close ¦ ECU will only execute power open action when ETG’s position is lower than this position. ¦ ¦ 6 ¦ Half-locked position ¦ HAF signal turns off (Hi) when ETG closed to this position. ¦ ¦ 7 ¦ Fully closed position ¦ AJR signal turns off (Hi) when ETG closed to this position. ¦ ¦ 8 ¦ Area1 ¦ From ‘Fully closed position’ to ‘Lower limit of requesting close’. ¦ ¦ 9 ¦ Area2 ¦ From ‘Lower limit of requesting close’ to ‘Max power opening position set by user’ (If Max power opening position has been set) or to ‘Upper limit of requesting open’ (If Max power opening position has not been set). ¦ ¦ 10 ¦ Area3 ¦ From ‘Max power opening position set by user’ (If Max power opening position has been set) or from ‘Upper limit of requesting open’ (If Max power opening position has not been set) to ‘Fully opened position’. ¦ ## ETG Function Summary ¦ Operation ¦ Area1 ¦ Area2 ¦ Area3 ¦ Opening ¦ Closing ¦ ¦-----------¦-------¦-------¦-------¦---------¦---------¦ ¦ GSW click low level 100–200ms ¦ Run the opening direction ¦ Run in the opposite direction to the last time ¦ Run the closing direction ¦ ¦ Stop ¦ ¦ DSW click (PassiveAccessTrunk=0x1) ¦ Run the opening direction ¦ Run in the opposite direction to the last time ¦ Run the closing direction ¦ ¦ Stop ¦ ¦ HSW click (PassiveAccessTrunk=0x1) ¦ Run the opening direction ¦ Run in the opposite direction to the last time ¦ Run the closing direction ¦ ¦ Stop ¦ ¦ RKE click (RemoteAccessKey=0x4 and STAT_DoorLockFL=1) ¦ Ignore operation ¦ ¦ Run the closing direction ¦ ¦ ¦ ¦ RKE click (RemoteAccessKey=0x4 and STAT_DoorLockFL=0) ¦ Run the opening direction ¦ ¦ Run the closing direction ¦ ¦ ¦ ¦ RKE long press (RemoteAccessKey=0x3) ¦ Run the opening direction ¦ Ignore operation ¦ Ignore operation ¦ ¦ ¦ ¦ GSW long press 3s (Low level >3000ms) ¦ Set Max power opening position ¦ ¦ ¦ ¦ ¦ ¦ Anti-pinch detected ¦ ¦ ¦ ¦ Stop ¦ Stop and reverse ¦ ¦ Conditions not satisfied ¦ ¦ ¦ ¦ ¦ Stop ¦ | ALL (LHD and RHD) | 1. Gear = P 2. Tailgate is closed 3. Keyfob valid 4. Vehicle speed < 3km/h 5. Vehicle locked | VFDSAABIW0039_VFe34_Tailgate_Electric_Strut_ECU_V4.1_Draft_V_0_3-20220811, 5.3.2.5 Tailgate opening height setting | 1. Open tailgate to Area 3 - refer: ETG Position definition in "VFDSAABIW0039_VFe34_Tailgate_Electric_Strut_ECU_V4.1_Draft_V_0_3-20220811" 2. Short press "Tailgate" button on keyfob | 2. ETG run in closing direction | false |  |  |  | New | Functional |  | Vehicle | Static |  | OFF\,ACC\,ON Driver Present\,ON Emotor Running | pn.namth | To verify tailgate not open using short press tailgate button when ETG opened to Area 3, gear = P | VN\,LA\,CO\,ID\,MY\,PH\,TH | PLUS | 16.1.5 | Tailgate opening height setting | Equivalence Partitioning (EP) |  |  |  |  | 2024-10-16 |  | 1
3147389 | ETG | 16.1.5 Tailgate opening height setting |  | Exterior validation | High | ETG Position_0033 | Operating environment(all the following): 1. Battery is connected; 2. .If the Key is in ON position(STAT_Terminal=2 or STAT_Terminal=3) , the Gear position must be in P(VCU_ActualGear=0) or N(VCU_ActualGear=2), and the Speed must be less than 3km/h (ABS_VehSpd ＜0X342); if the Key is in OFF(STAT_Terminal=0) or ACC(STAT_Terminal=1) position, there is no Gear and speed requirement 3.Manually adjust the tailgate to the required height within the settable range(see the follow ETG Function summary); 4.Key in the car or near tailgate or far the tailgate(STAT_ATWS=1). Operating input(one of the following): 1.GSW - long press (3sec). ## ETG Position Definition ¦ No. ¦ Terms ¦ Definition ¦ ¦-----¦-------------------------------------------¦------------¦ ¦ 1 ¦ Fully opened position ¦ The maximum mechanical position that can be reached when the ETG is opened manually. ¦ ¦ 2 ¦ Upper limit of requesting open ¦ Power open action will end here, and ECU will only execute power close action when ETG’s position is higher than this position. ¦ ¦ 3 ¦ Max power opening position set by user ¦ If this position has been set by user, power open action will end here, and ECU will only execute power close action when ETG’s position is higher than this position (Refer to 5.3.2.5). ¦ ¦ 4 ¦ Lower limit to set max power opening position ¦ The ‘Max power opening position set by user’ should be higher than this position (Refer to 5.3.2.5). ¦ ¦ 5 ¦ Lower limit of requesting close ¦ ECU will only execute power open action when ETG’s position is lower than this position. ¦ ¦ 6 ¦ Half-locked position ¦ HAF signal turns off (Hi) when ETG closed to this position. ¦ ¦ 7 ¦ Fully closed position ¦ AJR signal turns off (Hi) when ETG closed to this position. ¦ ¦ 8 ¦ Area1 ¦ From ‘Fully closed position’ to ‘Lower limit of requesting close’. ¦ ¦ 9 ¦ Area2 ¦ From ‘Lower limit of requesting close’ to ‘Max power opening position set by user’ (If Max power opening position has been set) or to ‘Upper limit of requesting open’ (If Max power opening position has not been set). ¦ ¦ 10 ¦ Area3 ¦ From ‘Max power opening position set by user’ (If Max power opening position has been set) or from ‘Upper limit of requesting open’ (If Max power opening position has not been set) to ‘Fully opened position’. ¦ ## ETG Function Summary ¦ Operation ¦ Area1 ¦ Area2 ¦ Area3 ¦ Opening ¦ Closing ¦ ¦-----------¦-------¦-------¦-------¦---------¦---------¦ ¦ GSW click low level 100–200ms ¦ Run the opening direction ¦ Run in the opposite direction to the last time ¦ Run the closing direction ¦ ¦ Stop ¦ ¦ DSW click (PassiveAccessTrunk=0x1) ¦ Run the opening direction ¦ Run in the opposite direction to the last time ¦ Run the closing direction ¦ ¦ Stop ¦ ¦ HSW click (PassiveAccessTrunk=0x1) ¦ Run the opening direction ¦ Run in the opposite direction to the last time ¦ Run the closing direction ¦ ¦ Stop ¦ ¦ RKE click (RemoteAccessKey=0x4 and STAT_DoorLockFL=1) ¦ Ignore operation ¦ ¦ Run the closing direction ¦ ¦ ¦ ¦ RKE click (RemoteAccessKey=0x4 and STAT_DoorLockFL=0) ¦ Run the opening direction ¦ ¦ Run the closing direction ¦ ¦ ¦ ¦ RKE long press (RemoteAccessKey=0x3) ¦ Run the opening direction ¦ Ignore operation ¦ Ignore operation ¦ ¦ ¦ ¦ GSW long press 3s (Low level >3000ms) ¦ Set Max power opening position ¦ ¦ ¦ ¦ ¦ ¦ Anti-pinch detected ¦ ¦ ¦ ¦ Stop ¦ Stop and reverse ¦ ¦ Conditions not satisfied ¦ ¦ ¦ ¦ ¦ Stop ¦ | ALL (LHD and RHD) | 1. Gear = P 2. Tailgate is closed 3. Keyfob valid 4. Vehicle speed < 3km/h 5. Vehicle unlocked | VFDSAABIW0039_VFe34_Tailgate_Electric_Strut_ECU_V4.1_Draft_V_0_3-20220811, 5.3.2.5 Tailgate opening height setting | 1. Open tailgate to Area 3 - refer: ETG Position definition in "VFDSAABIW0039_VFe34_Tailgate_Electric_Strut_ECU_V4.1_Draft_V_0_3-20220811" 2. Short press "Tailgate" button on keyfob | 2. ETG run in closing direction | false |  |  |  | New | Functional |  | Vehicle | Static |  | OFF\,ACC\,ON Driver Present\,ON Emotor Running | pn.namth | To verify tailgate open using short press tailgate button when ETG opened to Area 3, gear = P | VN\,LA\,CO\,ID\,MY\,PH\,TH | PLUS | 16.1.5 | Tailgate opening height setting | Equivalence Partitioning (EP) |  |  |  |  | 2024-10-16 |  | 1
3147390 | ETG | 16.1.5 Tailgate opening height setting |  | Exterior validation | High | ETG Position_0034 | Operating environment(all the following): 1. Battery is connected; 2. .If the Key is in ON position(STAT_Terminal=2 or STAT_Terminal=3) , the Gear position must be in P(VCU_ActualGear=0) or N(VCU_ActualGear=2), and the Speed must be less than 3km/h (ABS_VehSpd ＜0X342); if the Key is in OFF(STAT_Terminal=0) or ACC(STAT_Terminal=1) position, there is no Gear and speed requirement 3.Manually adjust the tailgate to the required height within the settable range(see the follow ETG Function summary); 4.Key in the car or near tailgate or far the tailgate(STAT_ATWS=1). Operating input(one of the following): 1.GSW - long press (3sec). ## ETG Position Definition ¦ No. ¦ Terms ¦ Definition ¦ ¦-----¦-------------------------------------------¦------------¦ ¦ 1 ¦ Fully opened position ¦ The maximum mechanical position that can be reached when the ETG is opened manually. ¦ ¦ 2 ¦ Upper limit of requesting open ¦ Power open action will end here, and ECU will only execute power close action when ETG’s position is higher than this position. ¦ ¦ 3 ¦ Max power opening position set by user ¦ If this position has been set by user, power open action will end here, and ECU will only execute power close action when ETG’s position is higher than this position (Refer to 5.3.2.5). ¦ ¦ 4 ¦ Lower limit to set max power opening position ¦ The ‘Max power opening position set by user’ should be higher than this position (Refer to 5.3.2.5). ¦ ¦ 5 ¦ Lower limit of requesting close ¦ ECU will only execute power open action when ETG’s position is lower than this position. ¦ ¦ 6 ¦ Half-locked position ¦ HAF signal turns off (Hi) when ETG closed to this position. ¦ ¦ 7 ¦ Fully closed position ¦ AJR signal turns off (Hi) when ETG closed to this position. ¦ ¦ 8 ¦ Area1 ¦ From ‘Fully closed position’ to ‘Lower limit of requesting close’. ¦ ¦ 9 ¦ Area2 ¦ From ‘Lower limit of requesting close’ to ‘Max power opening position set by user’ (If Max power opening position has been set) or to ‘Upper limit of requesting open’ (If Max power opening position has not been set). ¦ ¦ 10 ¦ Area3 ¦ From ‘Max power opening position set by user’ (If Max power opening position has been set) or from ‘Upper limit of requesting open’ (If Max power opening position has not been set) to ‘Fully opened position’. ¦ ## ETG Function Summary ¦ Operation ¦ Area1 ¦ Area2 ¦ Area3 ¦ Opening ¦ Closing ¦ ¦-----------¦-------¦-------¦-------¦---------¦---------¦ ¦ GSW click low level 100–200ms ¦ Run the opening direction ¦ Run in the opposite direction to the last time ¦ Run the closing direction ¦ ¦ Stop ¦ ¦ DSW click (PassiveAccessTrunk=0x1) ¦ Run the opening direction ¦ Run in the opposite direction to the last time ¦ Run the closing direction ¦ ¦ Stop ¦ ¦ HSW click (PassiveAccessTrunk=0x1) ¦ Run the opening direction ¦ Run in the opposite direction to the last time ¦ Run the closing direction ¦ ¦ Stop ¦ ¦ RKE click (RemoteAccessKey=0x4 and STAT_DoorLockFL=1) ¦ Ignore operation ¦ ¦ Run the closing direction ¦ ¦ ¦ ¦ RKE click (RemoteAccessKey=0x4 and STAT_DoorLockFL=0) ¦ Run the opening direction ¦ ¦ Run the closing direction ¦ ¦ ¦ ¦ RKE long press (RemoteAccessKey=0x3) ¦ Run the opening direction ¦ Ignore operation ¦ Ignore operation ¦ ¦ ¦ ¦ GSW long press 3s (Low level >3000ms) ¦ Set Max power opening position ¦ ¦ ¦ ¦ ¦ ¦ Anti-pinch detected ¦ ¦ ¦ ¦ Stop ¦ Stop and reverse ¦ ¦ Conditions not satisfied ¦ ¦ ¦ ¦ ¦ Stop ¦ | ALL (LHD and RHD) | 1. Gear = P 2. Tailgate is opened 3. Keyfob valid 4. Vehicle speed < 3km/h | VFDSAABIW0039_VFe34_Tailgate_Electric_Strut_ECU_V4.1_Draft_V_0_3-20220811, 5.3.2.5 Tailgate opening height setting | 1. Close tailgate to Area 3 - refer: ETG Position definition in "VFDSAABIW0039_VFe34_Tailgate_Electric_Strut_ECU_V4.1_Draft_V_0_3-20220811" 2. Press on GSW button | 2. ETG run in closing direction | false |  |  |  | New | Functional |  | Vehicle | Static |  | OFF\,ACC\,ON Driver Present\,ON Emotor Running | pn.namth | To verify press on GSW when ETG closed to Area 3, gear = P | VN\,LA\,CO\,ID\,MY\,PH\,TH | PLUS | 16.1.5 | Tailgate opening height setting | Equivalence Partitioning (EP) |  |  |  |  | 2024-10-16 |  | 1
3147391 | ETG | 16.1.5 Tailgate opening height setting |  | Exterior validation | High | ETG Position_0035 | Operating environment(all the following): 1. Battery is connected; 2. .If the Key is in ON position(STAT_Terminal=2 or STAT_Terminal=3) , the Gear position must be in P(VCU_ActualGear=0) or N(VCU_ActualGear=2), and the Speed must be less than 3km/h (ABS_VehSpd ＜0X342); if the Key is in OFF(STAT_Terminal=0) or ACC(STAT_Terminal=1) position, there is no Gear and speed requirement 3.Manually adjust the tailgate to the required height within the settable range(see the follow ETG Function summary); 4.Key in the car or near tailgate or far the tailgate(STAT_ATWS=1). Operating input(one of the following): 1.GSW - long press (3sec). ## ETG Position Definition ¦ No. ¦ Terms ¦ Definition ¦ ¦-----¦-------------------------------------------¦------------¦ ¦ 1 ¦ Fully opened position ¦ The maximum mechanical position that can be reached when the ETG is opened manually. ¦ ¦ 2 ¦ Upper limit of requesting open ¦ Power open action will end here, and ECU will only execute power close action when ETG’s position is higher than this position. ¦ ¦ 3 ¦ Max power opening position set by user ¦ If this position has been set by user, power open action will end here, and ECU will only execute power close action when ETG’s position is higher than this position (Refer to 5.3.2.5). ¦ ¦ 4 ¦ Lower limit to set max power opening position ¦ The ‘Max power opening position set by user’ should be higher than this position (Refer to 5.3.2.5). ¦ ¦ 5 ¦ Lower limit of requesting close ¦ ECU will only execute power open action when ETG’s position is lower than this position. ¦ ¦ 6 ¦ Half-locked position ¦ HAF signal turns off (Hi) when ETG closed to this position. ¦ ¦ 7 ¦ Fully closed position ¦ AJR signal turns off (Hi) when ETG closed to this position. ¦ ¦ 8 ¦ Area1 ¦ From ‘Fully closed position’ to ‘Lower limit of requesting close’. ¦ ¦ 9 ¦ Area2 ¦ From ‘Lower limit of requesting close’ to ‘Max power opening position set by user’ (If Max power opening position has been set) or to ‘Upper limit of requesting open’ (If Max power opening position has not been set). ¦ ¦ 10 ¦ Area3 ¦ From ‘Max power opening position set by user’ (If Max power opening position has been set) or from ‘Upper limit of requesting open’ (If Max power opening position has not been set) to ‘Fully opened position’. ¦ ## ETG Function Summary ¦ Operation ¦ Area1 ¦ Area2 ¦ Area3 ¦ Opening ¦ Closing ¦ ¦-----------¦-------¦-------¦-------¦---------¦---------¦ ¦ GSW click low level 100–200ms ¦ Run the opening direction ¦ Run in the opposite direction to the last time ¦ Run the closing direction ¦ ¦ Stop ¦ ¦ DSW click (PassiveAccessTrunk=0x1) ¦ Run the opening direction ¦ Run in the opposite direction to the last time ¦ Run the closing direction ¦ ¦ Stop ¦ ¦ HSW click (PassiveAccessTrunk=0x1) ¦ Run the opening direction ¦ Run in the opposite direction to the last time ¦ Run the closing direction ¦ ¦ Stop ¦ ¦ RKE click (RemoteAccessKey=0x4 and STAT_DoorLockFL=1) ¦ Ignore operation ¦ ¦ Run the closing direction ¦ ¦ ¦ ¦ RKE click (RemoteAccessKey=0x4 and STAT_DoorLockFL=0) ¦ Run the opening direction ¦ ¦ Run the closing direction ¦ ¦ ¦ ¦ RKE long press (RemoteAccessKey=0x3) ¦ Run the opening direction ¦ Ignore operation ¦ Ignore operation ¦ ¦ ¦ ¦ GSW long press 3s (Low level >3000ms) ¦ Set Max power opening position ¦ ¦ ¦ ¦ ¦ ¦ Anti-pinch detected ¦ ¦ ¦ ¦ Stop ¦ Stop and reverse ¦ ¦ Conditions not satisfied ¦ ¦ ¦ ¦ ¦ Stop ¦ | ALL (LHD and RHD) | 1. Gear = P 2. Tailgate is opened 3. Keyfob valid 4. Vehicle speed < 3km/h | VFDSAABIW0039_VFe34_Tailgate_Electric_Strut_ECU_V4.1_Draft_V_0_3-20220811, 5.3.2.5 Tailgate opening height setting | 1. Close tailgate to Area 3 - refer: ETG Position definition in "VFDSAABIW0039_VFe34_Tailgate_Electric_Strut_ECU_V4.1_Draft_V_0_3-20220811" 2. Press on DSW button | 2. ETG run in closing direction | false |  |  |  | New | Functional |  | Vehicle | Static |  | OFF\,ACC\,ON Driver Present\,ON Emotor Running | pn.namth | To verify press on DSW when ETG closed to Area 3, gear = P | VN\,LA\,CO\,ID\,MY\,PH\,TH | PLUS | 16.1.5 | Tailgate opening height setting | Equivalence Partitioning (EP) |  |  |  |  | 2024-10-16 |  | 1
3147392 | ETG | 16.1.5 Tailgate opening height setting |  | Exterior validation | High | ETG Position_0036 | Operating environment(all the following): 1. Battery is connected; 2. .If the Key is in ON position(STAT_Terminal=2 or STAT_Terminal=3) , the Gear position must be in P(VCU_ActualGear=0) or N(VCU_ActualGear=2), and the Speed must be less than 3km/h (ABS_VehSpd ＜0X342); if the Key is in OFF(STAT_Terminal=0) or ACC(STAT_Terminal=1) position, there is no Gear and speed requirement 3.Manually adjust the tailgate to the required height within the settable range(see the follow ETG Function summary); 4.Key in the car or near tailgate or far the tailgate(STAT_ATWS=1). Operating input(one of the following): 1.GSW - long press (3sec). ## ETG Position Definition ¦ No. ¦ Terms ¦ Definition ¦ ¦-----¦-------------------------------------------¦------------¦ ¦ 1 ¦ Fully opened position ¦ The maximum mechanical position that can be reached when the ETG is opened manually. ¦ ¦ 2 ¦ Upper limit of requesting open ¦ Power open action will end here, and ECU will only execute power close action when ETG’s position is higher than this position. ¦ ¦ 3 ¦ Max power opening position set by user ¦ If this position has been set by user, power open action will end here, and ECU will only execute power close action when ETG’s position is higher than this position (Refer to 5.3.2.5). ¦ ¦ 4 ¦ Lower limit to set max power opening position ¦ The ‘Max power opening position set by user’ should be higher than this position (Refer to 5.3.2.5). ¦ ¦ 5 ¦ Lower limit of requesting close ¦ ECU will only execute power open action when ETG’s position is lower than this position. ¦ ¦ 6 ¦ Half-locked position ¦ HAF signal turns off (Hi) when ETG closed to this position. ¦ ¦ 7 ¦ Fully closed position ¦ AJR signal turns off (Hi) when ETG closed to this position. ¦ ¦ 8 ¦ Area1 ¦ From ‘Fully closed position’ to ‘Lower limit of requesting close’. ¦ ¦ 9 ¦ Area2 ¦ From ‘Lower limit of requesting close’ to ‘Max power opening position set by user’ (If Max power opening position has been set) or to ‘Upper limit of requesting open’ (If Max power opening position has not been set). ¦ ¦ 10 ¦ Area3 ¦ From ‘Max power opening position set by user’ (If Max power opening position has been set) or from ‘Upper limit of requesting open’ (If Max power opening position has not been set) to ‘Fully opened position’. ¦ ## ETG Function Summary ¦ Operation ¦ Area1 ¦ Area2 ¦ Area3 ¦ Opening ¦ Closing ¦ ¦-----------¦-------¦-------¦-------¦---------¦---------¦ ¦ GSW click low level 100–200ms ¦ Run the opening direction ¦ Run in the opposite direction to the last time ¦ Run the closing direction ¦ ¦ Stop ¦ ¦ DSW click (PassiveAccessTrunk=0x1) ¦ Run the opening direction ¦ Run in the opposite direction to the last time ¦ Run the closing direction ¦ ¦ Stop ¦ ¦ HSW click (PassiveAccessTrunk=0x1) ¦ Run the opening direction ¦ Run in the opposite direction to the last time ¦ Run the closing direction ¦ ¦ Stop ¦ ¦ RKE click (RemoteAccessKey=0x4 and STAT_DoorLockFL=1) ¦ Ignore operation ¦ ¦ Run the closing direction ¦ ¦ ¦ ¦ RKE click (RemoteAccessKey=0x4 and STAT_DoorLockFL=0) ¦ Run the opening direction ¦ ¦ Run the closing direction ¦ ¦ ¦ ¦ RKE long press (RemoteAccessKey=0x3) ¦ Run the opening direction ¦ Ignore operation ¦ Ignore operation ¦ ¦ ¦ ¦ GSW long press 3s (Low level >3000ms) ¦ Set Max power opening position ¦ ¦ ¦ ¦ ¦ ¦ Anti-pinch detected ¦ ¦ ¦ ¦ Stop ¦ Stop and reverse ¦ ¦ Conditions not satisfied ¦ ¦ ¦ ¦ ¦ Stop ¦ | ALL (LHD and RHD) | 1. Gear = P 2. Tailgate is opened 3. Keyfob valid 4. Vehicle speed < 3km/h | VFDSAABIW0039_VFe34_Tailgate_Electric_Strut_ECU_V4.1_Draft_V_0_3-20220811, 5.3.2.5 Tailgate opening height setting | 1. Close tailgate to Area 3 - refer: ETG Position definition in "VFDSAABIW0039_VFe34_Tailgate_Electric_Strut_ECU_V4.1_Draft_V_0_3-20220811" 2. Press on HSW button | 2. ETG run in closing direction | false |  |  |  | New | Functional |  | Vehicle | Static |  | OFF\,ACC\,ON Driver Present\,ON Emotor Running | pn.namth | To verify press on HSW when ETG closed to Area 3, gear = P | VN\,LA\,CO\,ID\,MY\,PH\,TH | PLUS | 16.1.5 | Tailgate opening height setting | Equivalence Partitioning (EP) |  |  |  |  | 2024-10-16 |  | 1
3147393 | ETG | 16.1.5 Tailgate opening height setting |  | Exterior validation | High | ETG Position_0037 | Operating environment(all the following): 1. Battery is connected; 2. .If the Key is in ON position(STAT_Terminal=2 or STAT_Terminal=3) , the Gear position must be in P(VCU_ActualGear=0) or N(VCU_ActualGear=2), and the Speed must be less than 3km/h (ABS_VehSpd ＜0X342); if the Key is in OFF(STAT_Terminal=0) or ACC(STAT_Terminal=1) position, there is no Gear and speed requirement 3.Manually adjust the tailgate to the required height within the settable range(see the follow ETG Function summary); 4.Key in the car or near tailgate or far the tailgate(STAT_ATWS=1). Operating input(one of the following): 1.GSW - long press (3sec). ## ETG Position Definition ¦ No. ¦ Terms ¦ Definition ¦ ¦-----¦-------------------------------------------¦------------¦ ¦ 1 ¦ Fully opened position ¦ The maximum mechanical position that can be reached when the ETG is opened manually. ¦ ¦ 2 ¦ Upper limit of requesting open ¦ Power open action will end here, and ECU will only execute power close action when ETG’s position is higher than this position. ¦ ¦ 3 ¦ Max power opening position set by user ¦ If this position has been set by user, power open action will end here, and ECU will only execute power close action when ETG’s position is higher than this position (Refer to 5.3.2.5). ¦ ¦ 4 ¦ Lower limit to set max power opening position ¦ The ‘Max power opening position set by user’ should be higher than this position (Refer to 5.3.2.5). ¦ ¦ 5 ¦ Lower limit of requesting close ¦ ECU will only execute power open action when ETG’s position is lower than this position. ¦ ¦ 6 ¦ Half-locked position ¦ HAF signal turns off (Hi) when ETG closed to this position. ¦ ¦ 7 ¦ Fully closed position ¦ AJR signal turns off (Hi) when ETG closed to this position. ¦ ¦ 8 ¦ Area1 ¦ From ‘Fully closed position’ to ‘Lower limit of requesting close’. ¦ ¦ 9 ¦ Area2 ¦ From ‘Lower limit of requesting close’ to ‘Max power opening position set by user’ (If Max power opening position has been set) or to ‘Upper limit of requesting open’ (If Max power opening position has not been set). ¦ ¦ 10 ¦ Area3 ¦ From ‘Max power opening position set by user’ (If Max power opening position has been set) or from ‘Upper limit of requesting open’ (If Max power opening position has not been set) to ‘Fully opened position’. ¦ ## ETG Function Summary ¦ Operation ¦ Area1 ¦ Area2 ¦ Area3 ¦ Opening ¦ Closing ¦ ¦-----------¦-------¦-------¦-------¦---------¦---------¦ ¦ GSW click low level 100–200ms ¦ Run the opening direction ¦ Run in the opposite direction to the last time ¦ Run the closing direction ¦ ¦ Stop ¦ ¦ DSW click (PassiveAccessTrunk=0x1) ¦ Run the opening direction ¦ Run in the opposite direction to the last time ¦ Run the closing direction ¦ ¦ Stop ¦ ¦ HSW click (PassiveAccessTrunk=0x1) ¦ Run the opening direction ¦ Run in the opposite direction to the last time ¦ Run the closing direction ¦ ¦ Stop ¦ ¦ RKE click (RemoteAccessKey=0x4 and STAT_DoorLockFL=1) ¦ Ignore operation ¦ ¦ Run the closing direction ¦ ¦ ¦ ¦ RKE click (RemoteAccessKey=0x4 and STAT_DoorLockFL=0) ¦ Run the opening direction ¦ ¦ Run the closing direction ¦ ¦ ¦ ¦ RKE long press (RemoteAccessKey=0x3) ¦ Run the opening direction ¦ Ignore operation ¦ Ignore operation ¦ ¦ ¦ ¦ GSW long press 3s (Low level >3000ms) ¦ Set Max power opening position ¦ ¦ ¦ ¦ ¦ ¦ Anti-pinch detected ¦ ¦ ¦ ¦ Stop ¦ Stop and reverse ¦ ¦ Conditions not satisfied ¦ ¦ ¦ ¦ ¦ Stop ¦ | ALL (LHD and RHD) | 1. Gear = P 2. Tailgate is opened 3. Keyfob valid 4. Vehicle speed < 3km/h 5. Vehicle locked | VFDSAABIW0039_VFe34_Tailgate_Electric_Strut_ECU_V4.1_Draft_V_0_3-20220811, 5.3.2.5 Tailgate opening height setting | 1. Close tailgate to Area 3 - refer: ETG Position definition in "VFDSAABIW0039_VFe34_Tailgate_Electric_Strut_ECU_V4.1_Draft_V_0_3-20220811" 2. Short press "Tailgate" button on keyfob | 2. ETG run in closing direction | false |  |  |  | New | Functional |  | Vehicle | Static |  | OFF\,ACC\,ON Driver Present\,ON Emotor Running | pn.namth | To verify tailgate not open using short press tailgate button when ETG closed to Area 3, gear = P | VN\,LA\,CO\,ID\,MY\,PH\,TH | PLUS | 16.1.5 | Tailgate opening height setting | Equivalence Partitioning (EP) |  |  |  |  | 2024-10-16 |  | 1
3147394 | ETG | 16.1.5 Tailgate opening height setting |  | Exterior validation | High | ETG Position_0038 | Operating environment(all the following): 1. Battery is connected; 2. .If the Key is in ON position(STAT_Terminal=2 or STAT_Terminal=3) , the Gear position must be in P(VCU_ActualGear=0) or N(VCU_ActualGear=2), and the Speed must be less than 3km/h (ABS_VehSpd ＜0X342); if the Key is in OFF(STAT_Terminal=0) or ACC(STAT_Terminal=1) position, there is no Gear and speed requirement 3.Manually adjust the tailgate to the required height within the settable range(see the follow ETG Function summary); 4.Key in the car or near tailgate or far the tailgate(STAT_ATWS=1). Operating input(one of the following): 1.GSW - long press (3sec). ## ETG Position Definition ¦ No. ¦ Terms ¦ Definition ¦ ¦-----¦-------------------------------------------¦------------¦ ¦ 1 ¦ Fully opened position ¦ The maximum mechanical position that can be reached when the ETG is opened manually. ¦ ¦ 2 ¦ Upper limit of requesting open ¦ Power open action will end here, and ECU will only execute power close action when ETG’s position is higher than this position. ¦ ¦ 3 ¦ Max power opening position set by user ¦ If this position has been set by user, power open action will end here, and ECU will only execute power close action when ETG’s position is higher than this position (Refer to 5.3.2.5). ¦ ¦ 4 ¦ Lower limit to set max power opening position ¦ The ‘Max power opening position set by user’ should be higher than this position (Refer to 5.3.2.5). ¦ ¦ 5 ¦ Lower limit of requesting close ¦ ECU will only execute power open action when ETG’s position is lower than this position. ¦ ¦ 6 ¦ Half-locked position ¦ HAF signal turns off (Hi) when ETG closed to this position. ¦ ¦ 7 ¦ Fully closed position ¦ AJR signal turns off (Hi) when ETG closed to this position. ¦ ¦ 8 ¦ Area1 ¦ From ‘Fully closed position’ to ‘Lower limit of requesting close’. ¦ ¦ 9 ¦ Area2 ¦ From ‘Lower limit of requesting close’ to ‘Max power opening position set by user’ (If Max power opening position has been set) or to ‘Upper limit of requesting open’ (If Max power opening position has not been set). ¦ ¦ 10 ¦ Area3 ¦ From ‘Max power opening position set by user’ (If Max power opening position has been set) or from ‘Upper limit of requesting open’ (If Max power opening position has not been set) to ‘Fully opened position’. ¦ ## ETG Function Summary ¦ Operation ¦ Area1 ¦ Area2 ¦ Area3 ¦ Opening ¦ Closing ¦ ¦-----------¦-------¦-------¦-------¦---------¦---------¦ ¦ GSW click low level 100–200ms ¦ Run the opening direction ¦ Run in the opposite direction to the last time ¦ Run the closing direction ¦ ¦ Stop ¦ ¦ DSW click (PassiveAccessTrunk=0x1) ¦ Run the opening direction ¦ Run in the opposite direction to the last time ¦ Run the closing direction ¦ ¦ Stop ¦ ¦ HSW click (PassiveAccessTrunk=0x1) ¦ Run the opening direction ¦ Run in the opposite direction to the last time ¦ Run the closing direction ¦ ¦ Stop ¦ ¦ RKE click (RemoteAccessKey=0x4 and STAT_DoorLockFL=1) ¦ Ignore operation ¦ ¦ Run the closing direction ¦ ¦ ¦ ¦ RKE click (RemoteAccessKey=0x4 and STAT_DoorLockFL=0) ¦ Run the opening direction ¦ ¦ Run the closing direction ¦ ¦ ¦ ¦ RKE long press (RemoteAccessKey=0x3) ¦ Run the opening direction ¦ Ignore operation ¦ Ignore operation ¦ ¦ ¦ ¦ GSW long press 3s (Low level >3000ms) ¦ Set Max power opening position ¦ ¦ ¦ ¦ ¦ ¦ Anti-pinch detected ¦ ¦ ¦ ¦ Stop ¦ Stop and reverse ¦ ¦ Conditions not satisfied ¦ ¦ ¦ ¦ ¦ Stop ¦ | ALL (LHD and RHD) | 1. Gear = P 2. Tailgate is opened 3. Keyfob valid 4. Vehicle speed < 3km/h 5. Vehicle unlocked | VFDSAABIW0039_VFe34_Tailgate_Electric_Strut_ECU_V4.1_Draft_V_0_3-20220811, 5.3.2.5 Tailgate opening height setting | 1. Close tailgate to Area 3 - refer: ETG Position definition in "VFDSAABIW0039_VFe34_Tailgate_Electric_Strut_ECU_V4.1_Draft_V_0_3-20220811" 2. Short press "Tailgate" button on keyfob | 2. ETG run in closing direction | false |  |  |  | New | Functional |  | Vehicle | Static |  | OFF\,ACC\,ON Driver Present\,ON Emotor Running | pn.namth | To verify tailgate open using short press tailgate button when ETG closed to Area 3, gear = P | VN\,LA\,CO\,ID\,MY\,PH\,TH | PLUS | 16.1.5 | Tailgate opening height setting | Equivalence Partitioning (EP) |  |  |  |  | 2024-10-16 |  | 1
3147395 | ETG | 16.1.5 Tailgate opening height setting |  | Exterior validation | High | ETG Position_0039 | Operating environment(all the following): 1. Battery is connected; 2. .If the Key is in ON position(STAT_Terminal=2 or STAT_Terminal=3) , the Gear position must be in P(VCU_ActualGear=0) or N(VCU_ActualGear=2), and the Speed must be less than 3km/h (ABS_VehSpd ＜0X342); if the Key is in OFF(STAT_Terminal=0) or ACC(STAT_Terminal=1) position, there is no Gear and speed requirement 3.Manually adjust the tailgate to the required height within the settable range(see the follow ETG Function summary); 4.Key in the car or near tailgate or far the tailgate(STAT_ATWS=1). Operating input(one of the following): 1.GSW - long press (3sec). ## ETG Position Definition ¦ No. ¦ Terms ¦ Definition ¦ ¦-----¦-------------------------------------------¦------------¦ ¦ 1 ¦ Fully opened position ¦ The maximum mechanical position that can be reached when the ETG is opened manually. ¦ ¦ 2 ¦ Upper limit of requesting open ¦ Power open action will end here, and ECU will only execute power close action when ETG’s position is higher than this position. ¦ ¦ 3 ¦ Max power opening position set by user ¦ If this position has been set by user, power open action will end here, and ECU will only execute power close action when ETG’s position is higher than this position (Refer to 5.3.2.5). ¦ ¦ 4 ¦ Lower limit to set max power opening position ¦ The ‘Max power opening position set by user’ should be higher than this position (Refer to 5.3.2.5). ¦ ¦ 5 ¦ Lower limit of requesting close ¦ ECU will only execute power open action when ETG’s position is lower than this position. ¦ ¦ 6 ¦ Half-locked position ¦ HAF signal turns off (Hi) when ETG closed to this position. ¦ ¦ 7 ¦ Fully closed position ¦ AJR signal turns off (Hi) when ETG closed to this position. ¦ ¦ 8 ¦ Area1 ¦ From ‘Fully closed position’ to ‘Lower limit of requesting close’. ¦ ¦ 9 ¦ Area2 ¦ From ‘Lower limit of requesting close’ to ‘Max power opening position set by user’ (If Max power opening position has been set) or to ‘Upper limit of requesting open’ (If Max power opening position has not been set). ¦ ¦ 10 ¦ Area3 ¦ From ‘Max power opening position set by user’ (If Max power opening position has been set) or from ‘Upper limit of requesting open’ (If Max power opening position has not been set) to ‘Fully opened position’. ¦ ## ETG Function Summary ¦ Operation ¦ Area1 ¦ Area2 ¦ Area3 ¦ Opening ¦ Closing ¦ ¦-----------¦-------¦-------¦-------¦---------¦---------¦ ¦ GSW click low level 100–200ms ¦ Run the opening direction ¦ Run in the opposite direction to the last time ¦ Run the closing direction ¦ ¦ Stop ¦ ¦ DSW click (PassiveAccessTrunk=0x1) ¦ Run the opening direction ¦ Run in the opposite direction to the last time ¦ Run the closing direction ¦ ¦ Stop ¦ ¦ HSW click (PassiveAccessTrunk=0x1) ¦ Run the opening direction ¦ Run in the opposite direction to the last time ¦ Run the closing direction ¦ ¦ Stop ¦ ¦ RKE click (RemoteAccessKey=0x4 and STAT_DoorLockFL=1) ¦ Ignore operation ¦ ¦ Run the closing direction ¦ ¦ ¦ ¦ RKE click (RemoteAccessKey=0x4 and STAT_DoorLockFL=0) ¦ Run the opening direction ¦ ¦ Run the closing direction ¦ ¦ ¦ ¦ RKE long press (RemoteAccessKey=0x3) ¦ Run the opening direction ¦ Ignore operation ¦ Ignore operation ¦ ¦ ¦ ¦ GSW long press 3s (Low level >3000ms) ¦ Set Max power opening position ¦ ¦ ¦ ¦ ¦ ¦ Anti-pinch detected ¦ ¦ ¦ ¦ Stop ¦ Stop and reverse ¦ ¦ Conditions not satisfied ¦ ¦ ¦ ¦ ¦ Stop ¦ | ALL (LHD and RHD) | 1. Gear = P 2. Keyfob valid 3. Vehicle speed < 3km/h | VFDSAABIW0039_VFe34_Tailgate_Electric_Strut_ECU_V4.1_Draft_V_0_3-20220811, 5.3.2.5 Tailgate opening height setting | 1. Open tailgate via GSW 2. Push tailgate up manually | 1. ETG automatically open to upper limit of requesting open 2. ETG still able to push up manually to fully opened position | false |  |  |  | New | Functional |  | Vehicle | Static |  | OFF\,ACC\,ON Driver Present\,ON Emotor Running | pn.namth | To verify tailgate open to upper limit of requesting open by GSW, gear = P | VN\,LA\,CO\,ID\,MY\,PH\,TH | PLUS | 16.1.5 | Tailgate opening height setting | Equivalence Partitioning (EP) |  |  |  |  | 2024-10-16 |  | 1
3147396 | ETG | 16.1.5 Tailgate opening height setting |  | Exterior validation | High | ETG Position_0040 | Operating environment(all the following): 1. Battery is connected; 2. .If the Key is in ON position(STAT_Terminal=2 or STAT_Terminal=3) , the Gear position must be in P(VCU_ActualGear=0) or N(VCU_ActualGear=2), and the Speed must be less than 3km/h (ABS_VehSpd ＜0X342); if the Key is in OFF(STAT_Terminal=0) or ACC(STAT_Terminal=1) position, there is no Gear and speed requirement 3.Manually adjust the tailgate to the required height within the settable range(see the follow ETG Function summary); 4.Key in the car or near tailgate or far the tailgate(STAT_ATWS=1). Operating input(one of the following): 1.GSW - long press (3sec). ## ETG Position Definition ¦ No. ¦ Terms ¦ Definition ¦ ¦-----¦-------------------------------------------¦------------¦ ¦ 1 ¦ Fully opened position ¦ The maximum mechanical position that can be reached when the ETG is opened manually. ¦ ¦ 2 ¦ Upper limit of requesting open ¦ Power open action will end here, and ECU will only execute power close action when ETG’s position is higher than this position. ¦ ¦ 3 ¦ Max power opening position set by user ¦ If this position has been set by user, power open action will end here, and ECU will only execute power close action when ETG’s position is higher than this position (Refer to 5.3.2.5). ¦ ¦ 4 ¦ Lower limit to set max power opening position ¦ The ‘Max power opening position set by user’ should be higher than this position (Refer to 5.3.2.5). ¦ ¦ 5 ¦ Lower limit of requesting close ¦ ECU will only execute power open action when ETG’s position is lower than this position. ¦ ¦ 6 ¦ Half-locked position ¦ HAF signal turns off (Hi) when ETG closed to this position. ¦ ¦ 7 ¦ Fully closed position ¦ AJR signal turns off (Hi) when ETG closed to this position. ¦ ¦ 8 ¦ Area1 ¦ From ‘Fully closed position’ to ‘Lower limit of requesting close’. ¦ ¦ 9 ¦ Area2 ¦ From ‘Lower limit of requesting close’ to ‘Max power opening position set by user’ (If Max power opening position has been set) or to ‘Upper limit of requesting open’ (If Max power opening position has not been set). ¦ ¦ 10 ¦ Area3 ¦ From ‘Max power opening position set by user’ (If Max power opening position has been set) or from ‘Upper limit of requesting open’ (If Max power opening position has not been set) to ‘Fully opened position’. ¦ ## ETG Function Summary ¦ Operation ¦ Area1 ¦ Area2 ¦ Area3 ¦ Opening ¦ Closing ¦ ¦-----------¦-------¦-------¦-------¦---------¦---------¦ ¦ GSW click low level 100–200ms ¦ Run the opening direction ¦ Run in the opposite direction to the last time ¦ Run the closing direction ¦ ¦ Stop ¦ ¦ DSW click (PassiveAccessTrunk=0x1) ¦ Run the opening direction ¦ Run in the opposite direction to the last time ¦ Run the closing direction ¦ ¦ Stop ¦ ¦ HSW click (PassiveAccessTrunk=0x1) ¦ Run the opening direction ¦ Run in the opposite direction to the last time ¦ Run the closing direction ¦ ¦ Stop ¦ ¦ RKE click (RemoteAccessKey=0x4 and STAT_DoorLockFL=1) ¦ Ignore operation ¦ ¦ Run the closing direction ¦ ¦ ¦ ¦ RKE click (RemoteAccessKey=0x4 and STAT_DoorLockFL=0) ¦ Run the opening direction ¦ ¦ Run the closing direction ¦ ¦ ¦ ¦ RKE long press (RemoteAccessKey=0x3) ¦ Run the opening direction ¦ Ignore operation ¦ Ignore operation ¦ ¦ ¦ ¦ GSW long press 3s (Low level >3000ms) ¦ Set Max power opening position ¦ ¦ ¦ ¦ ¦ ¦ Anti-pinch detected ¦ ¦ ¦ ¦ Stop ¦ Stop and reverse ¦ ¦ Conditions not satisfied ¦ ¦ ¦ ¦ ¦ Stop ¦ | ALL (LHD and RHD) | 1. Gear = P 2. Keyfob valid 3. Vehicle speed < 3km/h | VFDSAABIW0039_VFe34_Tailgate_Electric_Strut_ECU_V4.1_Draft_V_0_3-20220811, 5.3.2.5 Tailgate opening height setting | 1. Open tailgate via DSW 2. Push tailgate up manually | 1. ETG automatically open to upper limit of requesting open 2. ETG still able to push up manually to fully opened position | false |  |  |  | New | Functional |  | Vehicle | Static |  | OFF\,ACC\,ON Driver Present\,ON Emotor Running | pn.namth | To verify tailgate open to upper limit of requesting open by DSW, gear = P | VN\,LA\,CO\,ID\,MY\,PH\,TH | PLUS | 16.1.5 | Tailgate opening height setting | Equivalence Partitioning (EP) |  |  |  |  | 2024-10-16 |  | 1
3147397 | ETG | 16.1.5 Tailgate opening height setting |  | Exterior validation | High | ETG Position_0041 | Operating environment(all the following): 1. Battery is connected; 2. .If the Key is in ON position(STAT_Terminal=2 or STAT_Terminal=3) , the Gear position must be in P(VCU_ActualGear=0) or N(VCU_ActualGear=2), and the Speed must be less than 3km/h (ABS_VehSpd ＜0X342); if the Key is in OFF(STAT_Terminal=0) or ACC(STAT_Terminal=1) position, there is no Gear and speed requirement 3.Manually adjust the tailgate to the required height within the settable range(see the follow ETG Function summary); 4.Key in the car or near tailgate or far the tailgate(STAT_ATWS=1). Operating input(one of the following): 1.GSW - long press (3sec). ## ETG Position Definition ¦ No. ¦ Terms ¦ Definition ¦ ¦-----¦-------------------------------------------¦------------¦ ¦ 1 ¦ Fully opened position ¦ The maximum mechanical position that can be reached when the ETG is opened manually. ¦ ¦ 2 ¦ Upper limit of requesting open ¦ Power open action will end here, and ECU will only execute power close action when ETG’s position is higher than this position. ¦ ¦ 3 ¦ Max power opening position set by user ¦ If this position has been set by user, power open action will end here, and ECU will only execute power close action when ETG’s position is higher than this position (Refer to 5.3.2.5). ¦ ¦ 4 ¦ Lower limit to set max power opening position ¦ The ‘Max power opening position set by user’ should be higher than this position (Refer to 5.3.2.5). ¦ ¦ 5 ¦ Lower limit of requesting close ¦ ECU will only execute power open action when ETG’s position is lower than this position. ¦ ¦ 6 ¦ Half-locked position ¦ HAF signal turns off (Hi) when ETG closed to this position. ¦ ¦ 7 ¦ Fully closed position ¦ AJR signal turns off (Hi) when ETG closed to this position. ¦ ¦ 8 ¦ Area1 ¦ From ‘Fully closed position’ to ‘Lower limit of requesting close’. ¦ ¦ 9 ¦ Area2 ¦ From ‘Lower limit of requesting close’ to ‘Max power opening position set by user’ (If Max power opening position has been set) or to ‘Upper limit of requesting open’ (If Max power opening position has not been set). ¦ ¦ 10 ¦ Area3 ¦ From ‘Max power opening position set by user’ (If Max power opening position has been set) or from ‘Upper limit of requesting open’ (If Max power opening position has not been set) to ‘Fully opened position’. ¦ ## ETG Function Summary ¦ Operation ¦ Area1 ¦ Area2 ¦ Area3 ¦ Opening ¦ Closing ¦ ¦-----------¦-------¦-------¦-------¦---------¦---------¦ ¦ GSW click low level 100–200ms ¦ Run the opening direction ¦ Run in the opposite direction to the last time ¦ Run the closing direction ¦ ¦ Stop ¦ ¦ DSW click (PassiveAccessTrunk=0x1) ¦ Run the opening direction ¦ Run in the opposite direction to the last time ¦ Run the closing direction ¦ ¦ Stop ¦ ¦ HSW click (PassiveAccessTrunk=0x1) ¦ Run the opening direction ¦ Run in the opposite direction to the last time ¦ Run the closing direction ¦ ¦ Stop ¦ ¦ RKE click (RemoteAccessKey=0x4 and STAT_DoorLockFL=1) ¦ Ignore operation ¦ ¦ Run the closing direction ¦ ¦ ¦ ¦ RKE click (RemoteAccessKey=0x4 and STAT_DoorLockFL=0) ¦ Run the opening direction ¦ ¦ Run the closing direction ¦ ¦ ¦ ¦ RKE long press (RemoteAccessKey=0x3) ¦ Run the opening direction ¦ Ignore operation ¦ Ignore operation ¦ ¦ ¦ ¦ GSW long press 3s (Low level >3000ms) ¦ Set Max power opening position ¦ ¦ ¦ ¦ ¦ ¦ Anti-pinch detected ¦ ¦ ¦ ¦ Stop ¦ Stop and reverse ¦ ¦ Conditions not satisfied ¦ ¦ ¦ ¦ ¦ Stop ¦ | ALL (LHD and RHD) | 1. Gear = P 2. Keyfob valid 3. Vehicle speed < 3km/h | VFDSAABIW0039_VFe34_Tailgate_Electric_Strut_ECU_V4.1_Draft_V_0_3-20220811, 5.3.2.5 Tailgate opening height setting | 1. Open tailgate via HSW 2. Push tailgate up manually | 1. ETG automatically open to upper limit of requesting open 2. ETG still able to push up manually to fully opened position | false |  |  |  | New | Functional |  | Vehicle | Static |  | OFF\,ACC\,ON Driver Present\,ON Emotor Running | pn.namth | To verify tailgate open to upper limit of requesting open by HSW, gear = P | VN\,LA\,CO\,ID\,MY\,PH\,TH | PLUS | 16.1.5 | Tailgate opening height setting | Equivalence Partitioning (EP) |  |  |  |  | 2024-10-16 |  | 1
3147398 | ETG | 16.1.5 Tailgate opening height setting |  | Exterior validation | High | ETG Position_0042 | Operating environment(all the following): 1. Battery is connected; 2. .If the Key is in ON position(STAT_Terminal=2 or STAT_Terminal=3) , the Gear position must be in P(VCU_ActualGear=0) or N(VCU_ActualGear=2), and the Speed must be less than 3km/h (ABS_VehSpd ＜0X342); if the Key is in OFF(STAT_Terminal=0) or ACC(STAT_Terminal=1) position, there is no Gear and speed requirement 3.Manually adjust the tailgate to the required height within the settable range(see the follow ETG Function summary); 4.Key in the car or near tailgate or far the tailgate(STAT_ATWS=1). Operating input(one of the following): 1.GSW - long press (3sec). ## ETG Position Definition ¦ No. ¦ Terms ¦ Definition ¦ ¦-----¦-------------------------------------------¦------------¦ ¦ 1 ¦ Fully opened position ¦ The maximum mechanical position that can be reached when the ETG is opened manually. ¦ ¦ 2 ¦ Upper limit of requesting open ¦ Power open action will end here, and ECU will only execute power close action when ETG’s position is higher than this position. ¦ ¦ 3 ¦ Max power opening position set by user ¦ If this position has been set by user, power open action will end here, and ECU will only execute power close action when ETG’s position is higher than this position (Refer to 5.3.2.5). ¦ ¦ 4 ¦ Lower limit to set max power opening position ¦ The ‘Max power opening position set by user’ should be higher than this position (Refer to 5.3.2.5). ¦ ¦ 5 ¦ Lower limit of requesting close ¦ ECU will only execute power open action when ETG’s position is lower than this position. ¦ ¦ 6 ¦ Half-locked position ¦ HAF signal turns off (Hi) when ETG closed to this position. ¦ ¦ 7 ¦ Fully closed position ¦ AJR signal turns off (Hi) when ETG closed to this position. ¦ ¦ 8 ¦ Area1 ¦ From ‘Fully closed position’ to ‘Lower limit of requesting close’. ¦ ¦ 9 ¦ Area2 ¦ From ‘Lower limit of requesting close’ to ‘Max power opening position set by user’ (If Max power opening position has been set) or to ‘Upper limit of requesting open’ (If Max power opening position has not been set). ¦ ¦ 10 ¦ Area3 ¦ From ‘Max power opening position set by user’ (If Max power opening position has been set) or from ‘Upper limit of requesting open’ (If Max power opening position has not been set) to ‘Fully opened position’. ¦ ## ETG Function Summary ¦ Operation ¦ Area1 ¦ Area2 ¦ Area3 ¦ Opening ¦ Closing ¦ ¦-----------¦-------¦-------¦-------¦---------¦---------¦ ¦ GSW click low level 100–200ms ¦ Run the opening direction ¦ Run in the opposite direction to the last time ¦ Run the closing direction ¦ ¦ Stop ¦ ¦ DSW click (PassiveAccessTrunk=0x1) ¦ Run the opening direction ¦ Run in the opposite direction to the last time ¦ Run the closing direction ¦ ¦ Stop ¦ ¦ HSW click (PassiveAccessTrunk=0x1) ¦ Run the opening direction ¦ Run in the opposite direction to the last time ¦ Run the closing direction ¦ ¦ Stop ¦ ¦ RKE click (RemoteAccessKey=0x4 and STAT_DoorLockFL=1) ¦ Ignore operation ¦ ¦ Run the closing direction ¦ ¦ ¦ ¦ RKE click (RemoteAccessKey=0x4 and STAT_DoorLockFL=0) ¦ Run the opening direction ¦ ¦ Run the closing direction ¦ ¦ ¦ ¦ RKE long press (RemoteAccessKey=0x3) ¦ Run the opening direction ¦ Ignore operation ¦ Ignore operation ¦ ¦ ¦ ¦ GSW long press 3s (Low level >3000ms) ¦ Set Max power opening position ¦ ¦ ¦ ¦ ¦ ¦ Anti-pinch detected ¦ ¦ ¦ ¦ Stop ¦ Stop and reverse ¦ ¦ Conditions not satisfied ¦ ¦ ¦ ¦ ¦ Stop ¦ | ALL (LHD and RHD) | 1. Gear = P 2. Keyfob valid 3. Vehicle speed < 3km/h 4. Vehicle unlocked | VFDSAABIW0039_VFe34_Tailgate_Electric_Strut_ECU_V4.1_Draft_V_0_3-20220811, 5.3.2.5 Tailgate opening height setting | 1. Open tailgate via short press "Tailgate" button on keyfob 2. Push tailgate up manually | 1. ETG automatically open to upper limit of requesting open 2. ETG still able to push up manually to fully opened position | false |  |  |  | New | Functional |  | Vehicle | Static |  | OFF\,ACC\,ON Driver Present\,ON Emotor Running | pn.namth | To verify tailgate open to upper limit of requesting open by keyfob when vehicle unlocked, gear = P | VN\,LA\,CO\,ID\,MY\,PH\,TH | PLUS | 16.1.5 | Tailgate opening height setting | Equivalence Partitioning (EP) |  |  |  |  | 2024-10-16 |  | 1
3147399 | ETG | 16.1.5 Tailgate opening height setting |  | Exterior validation | High | ETG Position_0043 | Operating environment(all the following): 1. Battery is connected; 2. .If the Key is in ON position(STAT_Terminal=2 or STAT_Terminal=3) , the Gear position must be in P(VCU_ActualGear=0) or N(VCU_ActualGear=2), and the Speed must be less than 3km/h (ABS_VehSpd ＜0X342); if the Key is in OFF(STAT_Terminal=0) or ACC(STAT_Terminal=1) position, there is no Gear and speed requirement 3.Manually adjust the tailgate to the required height within the settable range(see the follow ETG Function summary); 4.Key in the car or near tailgate or far the tailgate(STAT_ATWS=1). Operating input(one of the following): 1.GSW - long press (3sec). ## ETG Position Definition ¦ No. ¦ Terms ¦ Definition ¦ ¦-----¦-------------------------------------------¦------------¦ ¦ 1 ¦ Fully opened position ¦ The maximum mechanical position that can be reached when the ETG is opened manually. ¦ ¦ 2 ¦ Upper limit of requesting open ¦ Power open action will end here, and ECU will only execute power close action when ETG’s position is higher than this position. ¦ ¦ 3 ¦ Max power opening position set by user ¦ If this position has been set by user, power open action will end here, and ECU will only execute power close action when ETG’s position is higher than this position (Refer to 5.3.2.5). ¦ ¦ 4 ¦ Lower limit to set max power opening position ¦ The ‘Max power opening position set by user’ should be higher than this position (Refer to 5.3.2.5). ¦ ¦ 5 ¦ Lower limit of requesting close ¦ ECU will only execute power open action when ETG’s position is lower than this position. ¦ ¦ 6 ¦ Half-locked position ¦ HAF signal turns off (Hi) when ETG closed to this position. ¦ ¦ 7 ¦ Fully closed position ¦ AJR signal turns off (Hi) when ETG closed to this position. ¦ ¦ 8 ¦ Area1 ¦ From ‘Fully closed position’ to ‘Lower limit of requesting close’. ¦ ¦ 9 ¦ Area2 ¦ From ‘Lower limit of requesting close’ to ‘Max power opening position set by user’ (If Max power opening position has been set) or to ‘Upper limit of requesting open’ (If Max power opening position has not been set). ¦ ¦ 10 ¦ Area3 ¦ From ‘Max power opening position set by user’ (If Max power opening position has been set) or from ‘Upper limit of requesting open’ (If Max power opening position has not been set) to ‘Fully opened position’. ¦ ## ETG Function Summary ¦ Operation ¦ Area1 ¦ Area2 ¦ Area3 ¦ Opening ¦ Closing ¦ ¦-----------¦-------¦-------¦-------¦---------¦---------¦ ¦ GSW click low level 100–200ms ¦ Run the opening direction ¦ Run in the opposite direction to the last time ¦ Run the closing direction ¦ ¦ Stop ¦ ¦ DSW click (PassiveAccessTrunk=0x1) ¦ Run the opening direction ¦ Run in the opposite direction to the last time ¦ Run the closing direction ¦ ¦ Stop ¦ ¦ HSW click (PassiveAccessTrunk=0x1) ¦ Run the opening direction ¦ Run in the opposite direction to the last time ¦ Run the closing direction ¦ ¦ Stop ¦ ¦ RKE click (RemoteAccessKey=0x4 and STAT_DoorLockFL=1) ¦ Ignore operation ¦ ¦ Run the closing direction ¦ ¦ ¦ ¦ RKE click (RemoteAccessKey=0x4 and STAT_DoorLockFL=0) ¦ Run the opening direction ¦ ¦ Run the closing direction ¦ ¦ ¦ ¦ RKE long press (RemoteAccessKey=0x3) ¦ Run the opening direction ¦ Ignore operation ¦ Ignore operation ¦ ¦ ¦ ¦ GSW long press 3s (Low level >3000ms) ¦ Set Max power opening position ¦ ¦ ¦ ¦ ¦ ¦ Anti-pinch detected ¦ ¦ ¦ ¦ Stop ¦ Stop and reverse ¦ ¦ Conditions not satisfied ¦ ¦ ¦ ¦ ¦ Stop ¦ | ALL (LHD and RHD) | 1. Gear = P 2. Keyfob valid 3. Vehicle speed < 3km/h 4. Vehicle locked | VFDSAABIW0039_VFe34_Tailgate_Electric_Strut_ECU_V4.1_Draft_V_0_3-20220811, 5.3.2.5 Tailgate opening height setting | 1. Open tailgate via long press "Tailgate" button on keyfob 2. Push tailgate up manually | 1. ETG automatically open to upper limit of requesting open 2. ETG still able to push up manually to fully opened position | false |  |  |  | New | Functional |  | Vehicle | Static |  | OFF\,ACC\,ON Driver Present\,ON Emotor Running | pn.namth | To verify tailgate open to upper limit of requesting open by keyfob when vehicle locked, gear = P | VN\,LA\,CO\,ID\,MY\,PH\,TH | PLUS | 16.1.5 | Tailgate opening height setting | Equivalence Partitioning (EP) |  |  |  |  | 2024-10-16 |  | 1
3147400 | ETG | 16.1.5 Tailgate opening height setting |  | Exterior validation | High | ETG Position_0044 | Operating environment(all the following): 1. Battery is connected; 2. .If the Key is in ON position(STAT_Terminal=2 or STAT_Terminal=3) , the Gear position must be in P(VCU_ActualGear=0) or N(VCU_ActualGear=2), and the Speed must be less than 3km/h (ABS_VehSpd ＜0X342); if the Key is in OFF(STAT_Terminal=0) or ACC(STAT_Terminal=1) position, there is no Gear and speed requirement 3.Manually adjust the tailgate to the required height within the settable range(see the follow ETG Function summary); 4.Key in the car or near tailgate or far the tailgate(STAT_ATWS=1). Operating input(one of the following): 1.GSW - long press (3sec). ## ETG Position Definition ¦ No. ¦ Terms ¦ Definition ¦ ¦-----¦-------------------------------------------¦------------¦ ¦ 1 ¦ Fully opened position ¦ The maximum mechanical position that can be reached when the ETG is opened manually. ¦ ¦ 2 ¦ Upper limit of requesting open ¦ Power open action will end here, and ECU will only execute power close action when ETG’s position is higher than this position. ¦ ¦ 3 ¦ Max power opening position set by user ¦ If this position has been set by user, power open action will end here, and ECU will only execute power close action when ETG’s position is higher than this position (Refer to 5.3.2.5). ¦ ¦ 4 ¦ Lower limit to set max power opening position ¦ The ‘Max power opening position set by user’ should be higher than this position (Refer to 5.3.2.5). ¦ ¦ 5 ¦ Lower limit of requesting close ¦ ECU will only execute power open action when ETG’s position is lower than this position. ¦ ¦ 6 ¦ Half-locked position ¦ HAF signal turns off (Hi) when ETG closed to this position. ¦ ¦ 7 ¦ Fully closed position ¦ AJR signal turns off (Hi) when ETG closed to this position. ¦ ¦ 8 ¦ Area1 ¦ From ‘Fully closed position’ to ‘Lower limit of requesting close’. ¦ ¦ 9 ¦ Area2 ¦ From ‘Lower limit of requesting close’ to ‘Max power opening position set by user’ (If Max power opening position has been set) or to ‘Upper limit of requesting open’ (If Max power opening position has not been set). ¦ ¦ 10 ¦ Area3 ¦ From ‘Max power opening position set by user’ (If Max power opening position has been set) or from ‘Upper limit of requesting open’ (If Max power opening position has not been set) to ‘Fully opened position’. ¦ ## ETG Function Summary ¦ Operation ¦ Area1 ¦ Area2 ¦ Area3 ¦ Opening ¦ Closing ¦ ¦-----------¦-------¦-------¦-------¦---------¦---------¦ ¦ GSW click low level 100–200ms ¦ Run the opening direction ¦ Run in the opposite direction to the last time ¦ Run the closing direction ¦ ¦ Stop ¦ ¦ DSW click (PassiveAccessTrunk=0x1) ¦ Run the opening direction ¦ Run in the opposite direction to the last time ¦ Run the closing direction ¦ ¦ Stop ¦ ¦ HSW click (PassiveAccessTrunk=0x1) ¦ Run the opening direction ¦ Run in the opposite direction to the last time ¦ Run the closing direction ¦ ¦ Stop ¦ ¦ RKE click (RemoteAccessKey=0x4 and STAT_DoorLockFL=1) ¦ Ignore operation ¦ ¦ Run the closing direction ¦ ¦ ¦ ¦ RKE click (RemoteAccessKey=0x4 and STAT_DoorLockFL=0) ¦ Run the opening direction ¦ ¦ Run the closing direction ¦ ¦ ¦ ¦ RKE long press (RemoteAccessKey=0x3) ¦ Run the opening direction ¦ Ignore operation ¦ Ignore operation ¦ ¦ ¦ ¦ GSW long press 3s (Low level >3000ms) ¦ Set Max power opening position ¦ ¦ ¦ ¦ ¦ ¦ Anti-pinch detected ¦ ¦ ¦ ¦ Stop ¦ Stop and reverse ¦ ¦ Conditions not satisfied ¦ ¦ ¦ ¦ ¦ Stop ¦ | ALL (LHD and RHD) | 1. Gear = P 2. Keyfob valid 3. Vehicle speed < 3km/h 4. Tailgate is closed | VFDSAABIW0039_VFe34_Tailgate_Electric_Strut_ECU_V4.1_Draft_V_0_3-20220811, 5.3.2.5 Tailgate opening height setting | 1. Open tailgate 2. Detect an obstacle during opening | 2. ETG stop | false |  |  |  | New | Functional |  | Vehicle | Static |  | OFF\,ACC\,ON Driver Present\,ON Emotor Running | pn.namth | To verify tailgate anti-pinch during opening process, gear = P | VN\,LA\,CO\,ID\,MY\,PH\,TH | PLUS | 16.1.5 | Tailgate opening height setting | Equivalence Partitioning (EP) |  |  |  |  | 2024-10-17 |  | 1
3147401 | ETG | 16.1.5 Tailgate opening height setting |  | Exterior validation | High | ETG Position_0045 | Operating environment(all the following): 1. Battery is connected; 2. .If the Key is in ON position(STAT_Terminal=2 or STAT_Terminal=3) , the Gear position must be in P(VCU_ActualGear=0) or N(VCU_ActualGear=2), and the Speed must be less than 3km/h (ABS_VehSpd ＜0X342); if the Key is in OFF(STAT_Terminal=0) or ACC(STAT_Terminal=1) position, there is no Gear and speed requirement 3.Manually adjust the tailgate to the required height within the settable range(see the follow ETG Function summary); 4.Key in the car or near tailgate or far the tailgate(STAT_ATWS=1). Operating input(one of the following): 1.GSW - long press (3sec). ## ETG Position Definition ¦ No. ¦ Terms ¦ Definition ¦ ¦-----¦-------------------------------------------¦------------¦ ¦ 1 ¦ Fully opened position ¦ The maximum mechanical position that can be reached when the ETG is opened manually. ¦ ¦ 2 ¦ Upper limit of requesting open ¦ Power open action will end here, and ECU will only execute power close action when ETG’s position is higher than this position. ¦ ¦ 3 ¦ Max power opening position set by user ¦ If this position has been set by user, power open action will end here, and ECU will only execute power close action when ETG’s position is higher than this position (Refer to 5.3.2.5). ¦ ¦ 4 ¦ Lower limit to set max power opening position ¦ The ‘Max power opening position set by user’ should be higher than this position (Refer to 5.3.2.5). ¦ ¦ 5 ¦ Lower limit of requesting close ¦ ECU will only execute power open action when ETG’s position is lower than this position. ¦ ¦ 6 ¦ Half-locked position ¦ HAF signal turns off (Hi) when ETG closed to this position. ¦ ¦ 7 ¦ Fully closed position ¦ AJR signal turns off (Hi) when ETG closed to this position. ¦ ¦ 8 ¦ Area1 ¦ From ‘Fully closed position’ to ‘Lower limit of requesting close’. ¦ ¦ 9 ¦ Area2 ¦ From ‘Lower limit of requesting close’ to ‘Max power opening position set by user’ (If Max power opening position has been set) or to ‘Upper limit of requesting open’ (If Max power opening position has not been set). ¦ ¦ 10 ¦ Area3 ¦ From ‘Max power opening position set by user’ (If Max power opening position has been set) or from ‘Upper limit of requesting open’ (If Max power opening position has not been set) to ‘Fully opened position’. ¦ ## ETG Function Summary ¦ Operation ¦ Area1 ¦ Area2 ¦ Area3 ¦ Opening ¦ Closing ¦ ¦-----------¦-------¦-------¦-------¦---------¦---------¦ ¦ GSW click low level 100–200ms ¦ Run the opening direction ¦ Run in the opposite direction to the last time ¦ Run the closing direction ¦ ¦ Stop ¦ ¦ DSW click (PassiveAccessTrunk=0x1) ¦ Run the opening direction ¦ Run in the opposite direction to the last time ¦ Run the closing direction ¦ ¦ Stop ¦ ¦ HSW click (PassiveAccessTrunk=0x1) ¦ Run the opening direction ¦ Run in the opposite direction to the last time ¦ Run the closing direction ¦ ¦ Stop ¦ ¦ RKE click (RemoteAccessKey=0x4 and STAT_DoorLockFL=1) ¦ Ignore operation ¦ ¦ Run the closing direction ¦ ¦ ¦ ¦ RKE click (RemoteAccessKey=0x4 and STAT_DoorLockFL=0) ¦ Run the opening direction ¦ ¦ Run the closing direction ¦ ¦ ¦ ¦ RKE long press (RemoteAccessKey=0x3) ¦ Run the opening direction ¦ Ignore operation ¦ Ignore operation ¦ ¦ ¦ ¦ GSW long press 3s (Low level >3000ms) ¦ Set Max power opening position ¦ ¦ ¦ ¦ ¦ ¦ Anti-pinch detected ¦ ¦ ¦ ¦ Stop ¦ Stop and reverse ¦ ¦ Conditions not satisfied ¦ ¦ ¦ ¦ ¦ Stop ¦ | ALL (LHD and RHD) | 1. Gear = P 2. Keyfob valid 3. Vehicle speed < 3km/h 4. Tailgate is opened | VFDSAABIW0039_VFe34_Tailgate_Electric_Strut_ECU_V4.1_Draft_V_0_3-20220811, 5.3.2.5 Tailgate opening height setting | 1. Close tailgate 2. Detect an obstacle during closing | 2. ETG stop and reverse | false |  |  |  | New | Functional |  | Vehicle | Static |  | OFF\,ACC\,ON Driver Present\,ON Emotor Running | pn.namth | To verify tailgate anti-pinch during closing process, gear = P | VN\,LA\,CO\,ID\,MY\,PH\,TH | PLUS | 16.1.5 | Tailgate opening height setting | Equivalence Partitioning (EP) |  |  |  |  | 2024-10-17 |  | 1
3147402 | ETG | 16.1.5 Tailgate opening height setting |  | Exterior validation | High | ETG Position_0046 | Operating environment(all the following): 1. Battery is connected; 2. .If the Key is in ON position(STAT_Terminal=2 or STAT_Terminal=3) , the Gear position must be in P(VCU_ActualGear=0) or N(VCU_ActualGear=2), and the Speed must be less than 3km/h (ABS_VehSpd ＜0X342); if the Key is in OFF(STAT_Terminal=0) or ACC(STAT_Terminal=1) position, there is no Gear and speed requirement 3.Manually adjust the tailgate to the required height within the settable range(see the follow ETG Function summary); 4.Key in the car or near tailgate or far the tailgate(STAT_ATWS=1). Operating input(one of the following): 1.GSW - long press (3sec). ## ETG Position Definition ¦ No. ¦ Terms ¦ Definition ¦ ¦-----¦-------------------------------------------¦------------¦ ¦ 1 ¦ Fully opened position ¦ The maximum mechanical position that can be reached when the ETG is opened manually. ¦ ¦ 2 ¦ Upper limit of requesting open ¦ Power open action will end here, and ECU will only execute power close action when ETG’s position is higher than this position. ¦ ¦ 3 ¦ Max power opening position set by user ¦ If this position has been set by user, power open action will end here, and ECU will only execute power close action when ETG’s position is higher than this position (Refer to 5.3.2.5). ¦ ¦ 4 ¦ Lower limit to set max power opening position ¦ The ‘Max power opening position set by user’ should be higher than this position (Refer to 5.3.2.5). ¦ ¦ 5 ¦ Lower limit of requesting close ¦ ECU will only execute power open action when ETG’s position is lower than this position. ¦ ¦ 6 ¦ Half-locked position ¦ HAF signal turns off (Hi) when ETG closed to this position. ¦ ¦ 7 ¦ Fully closed position ¦ AJR signal turns off (Hi) when ETG closed to this position. ¦ ¦ 8 ¦ Area1 ¦ From ‘Fully closed position’ to ‘Lower limit of requesting close’. ¦ ¦ 9 ¦ Area2 ¦ From ‘Lower limit of requesting close’ to ‘Max power opening position set by user’ (If Max power opening position has been set) or to ‘Upper limit of requesting open’ (If Max power opening position has not been set). ¦ ¦ 10 ¦ Area3 ¦ From ‘Max power opening position set by user’ (If Max power opening position has been set) or from ‘Upper limit of requesting open’ (If Max power opening position has not been set) to ‘Fully opened position’. ¦ ## ETG Function Summary ¦ Operation ¦ Area1 ¦ Area2 ¦ Area3 ¦ Opening ¦ Closing ¦ ¦-----------¦-------¦-------¦-------¦---------¦---------¦ ¦ GSW click low level 100–200ms ¦ Run the opening direction ¦ Run in the opposite direction to the last time ¦ Run the closing direction ¦ ¦ Stop ¦ ¦ DSW click (PassiveAccessTrunk=0x1) ¦ Run the opening direction ¦ Run in the opposite direction to the last time ¦ Run the closing direction ¦ ¦ Stop ¦ ¦ HSW click (PassiveAccessTrunk=0x1) ¦ Run the opening direction ¦ Run in the opposite direction to the last time ¦ Run the closing direction ¦ ¦ Stop ¦ ¦ RKE click (RemoteAccessKey=0x4 and STAT_DoorLockFL=1) ¦ Ignore operation ¦ ¦ Run the closing direction ¦ ¦ ¦ ¦ RKE click (RemoteAccessKey=0x4 and STAT_DoorLockFL=0) ¦ Run the opening direction ¦ ¦ Run the closing direction ¦ ¦ ¦ ¦ RKE long press (RemoteAccessKey=0x3) ¦ Run the opening direction ¦ Ignore operation ¦ Ignore operation ¦ ¦ ¦ ¦ GSW long press 3s (Low level >3000ms) ¦ Set Max power opening position ¦ ¦ ¦ ¦ ¦ ¦ Anti-pinch detected ¦ ¦ ¦ ¦ Stop ¦ Stop and reverse ¦ ¦ Conditions not satisfied ¦ ¦ ¦ ¦ ¦ Stop ¦ | ALL (LHD and RHD) | 1. Gear = P 2. Keyfob valid 3. Vehicle speed < 3km/h 4. Tailgate is closed | VFDSAABIW0039_VFe34_Tailgate_Electric_Strut_ECU_V4.1_Draft_V_0_3-20220811, 5.3.2.5 Tailgate opening height setting | 1. Open tailgate 2. When tailgate opening: change gear to D | 2. ETG stop | false |  |  |  | New | Functional |  | Vehicle | Static |  | ON Emotor Running | pn.namth | To verify tailgate stop when opening and change gear from P to D | VN\,LA\,CO\,ID\,MY\,PH\,TH | PLUS | 16.1.5 | Tailgate opening height setting | Equivalence Partitioning (EP) |  |  |  |  | 2024-10-17 |  | 1
3147403 | ETG | 16.1.5 Tailgate opening height setting |  | Exterior validation | High | ETG Position_0047 | Operating environment(all the following): 1. Battery is connected; 2. .If the Key is in ON position(STAT_Terminal=2 or STAT_Terminal=3) , the Gear position must be in P(VCU_ActualGear=0) or N(VCU_ActualGear=2), and the Speed must be less than 3km/h (ABS_VehSpd ＜0X342); if the Key is in OFF(STAT_Terminal=0) or ACC(STAT_Terminal=1) position, there is no Gear and speed requirement 3.Manually adjust the tailgate to the required height within the settable range(see the follow ETG Function summary); 4.Key in the car or near tailgate or far the tailgate(STAT_ATWS=1). Operating input(one of the following): 1.GSW - long press (3sec). ## ETG Position Definition ¦ No. ¦ Terms ¦ Definition ¦ ¦-----¦-------------------------------------------¦------------¦ ¦ 1 ¦ Fully opened position ¦ The maximum mechanical position that can be reached when the ETG is opened manually. ¦ ¦ 2 ¦ Upper limit of requesting open ¦ Power open action will end here, and ECU will only execute power close action when ETG’s position is higher than this position. ¦ ¦ 3 ¦ Max power opening position set by user ¦ If this position has been set by user, power open action will end here, and ECU will only execute power close action when ETG’s position is higher than this position (Refer to 5.3.2.5). ¦ ¦ 4 ¦ Lower limit to set max power opening position ¦ The ‘Max power opening position set by user’ should be higher than this position (Refer to 5.3.2.5). ¦ ¦ 5 ¦ Lower limit of requesting close ¦ ECU will only execute power open action when ETG’s position is lower than this position. ¦ ¦ 6 ¦ Half-locked position ¦ HAF signal turns off (Hi) when ETG closed to this position. ¦ ¦ 7 ¦ Fully closed position ¦ AJR signal turns off (Hi) when ETG closed to this position. ¦ ¦ 8 ¦ Area1 ¦ From ‘Fully closed position’ to ‘Lower limit of requesting close’. ¦ ¦ 9 ¦ Area2 ¦ From ‘Lower limit of requesting close’ to ‘Max power opening position set by user’ (If Max power opening position has been set) or to ‘Upper limit of requesting open’ (If Max power opening position has not been set). ¦ ¦ 10 ¦ Area3 ¦ From ‘Max power opening position set by user’ (If Max power opening position has been set) or from ‘Upper limit of requesting open’ (If Max power opening position has not been set) to ‘Fully opened position’. ¦ ## ETG Function Summary ¦ Operation ¦ Area1 ¦ Area2 ¦ Area3 ¦ Opening ¦ Closing ¦ ¦-----------¦-------¦-------¦-------¦---------¦---------¦ ¦ GSW click low level 100–200ms ¦ Run the opening direction ¦ Run in the opposite direction to the last time ¦ Run the closing direction ¦ ¦ Stop ¦ ¦ DSW click (PassiveAccessTrunk=0x1) ¦ Run the opening direction ¦ Run in the opposite direction to the last time ¦ Run the closing direction ¦ ¦ Stop ¦ ¦ HSW click (PassiveAccessTrunk=0x1) ¦ Run the opening direction ¦ Run in the opposite direction to the last time ¦ Run the closing direction ¦ ¦ Stop ¦ ¦ RKE click (RemoteAccessKey=0x4 and STAT_DoorLockFL=1) ¦ Ignore operation ¦ ¦ Run the closing direction ¦ ¦ ¦ ¦ RKE click (RemoteAccessKey=0x4 and STAT_DoorLockFL=0) ¦ Run the opening direction ¦ ¦ Run the closing direction ¦ ¦ ¦ ¦ RKE long press (RemoteAccessKey=0x3) ¦ Run the opening direction ¦ Ignore operation ¦ Ignore operation ¦ ¦ ¦ ¦ GSW long press 3s (Low level >3000ms) ¦ Set Max power opening position ¦ ¦ ¦ ¦ ¦ ¦ Anti-pinch detected ¦ ¦ ¦ ¦ Stop ¦ Stop and reverse ¦ ¦ Conditions not satisfied ¦ ¦ ¦ ¦ ¦ Stop ¦ | ALL (LHD and RHD) | 1. Gear = P 2. Keyfob valid 3. Vehicle speed < 3km/h 4. Tailgate is closed | VFDSAABIW0039_VFe34_Tailgate_Electric_Strut_ECU_V4.1_Draft_V_0_3-20220811, 5.3.2.5 Tailgate opening height setting | 1. Open tailgate 2. When tailgate opening: change gear to R | 2. ETG stop | false |  |  |  | New | Functional |  | Vehicle | Static |  | ON Emotor Running | pn.namth | To verify tailgate stop when opening and change gear from P to R | VN\,LA\,CO\,ID\,MY\,PH\,TH | PLUS | 16.1.5 | Tailgate opening height setting | Equivalence Partitioning (EP) |  |  |  |  | 2024-10-17 |  | 1
3147404 | ETG | 16.1.5 Tailgate opening height setting |  | Exterior validation | High | ETG Position_0049 | Operating environment(all the following): 1. Battery is connected; 2. .If the Key is in ON position(STAT_Terminal=2 or STAT_Terminal=3) , the Gear position must be in P(VCU_ActualGear=0) or N(VCU_ActualGear=2), and the Speed must be less than 3km/h (ABS_VehSpd ＜0X342); if the Key is in OFF(STAT_Terminal=0) or ACC(STAT_Terminal=1) position, there is no Gear and speed requirement 3.Manually adjust the tailgate to the required height within the settable range(see the follow ETG Function summary); 4.Key in the car or near tailgate or far the tailgate(STAT_ATWS=1). Operating input(one of the following): 1.GSW - long press (3sec). ## ETG Position Definition ¦ No. ¦ Terms ¦ Definition ¦ ¦-----¦-------------------------------------------¦------------¦ ¦ 1 ¦ Fully opened position ¦ The maximum mechanical position that can be reached when the ETG is opened manually. ¦ ¦ 2 ¦ Upper limit of requesting open ¦ Power open action will end here, and ECU will only execute power close action when ETG’s position is higher than this position. ¦ ¦ 3 ¦ Max power opening position set by user ¦ If this position has been set by user, power open action will end here, and ECU will only execute power close action when ETG’s position is higher than this position (Refer to 5.3.2.5). ¦ ¦ 4 ¦ Lower limit to set max power opening position ¦ The ‘Max power opening position set by user’ should be higher than this position (Refer to 5.3.2.5). ¦ ¦ 5 ¦ Lower limit of requesting close ¦ ECU will only execute power open action when ETG’s position is lower than this position. ¦ ¦ 6 ¦ Half-locked position ¦ HAF signal turns off (Hi) when ETG closed to this position. ¦ ¦ 7 ¦ Fully closed position ¦ AJR signal turns off (Hi) when ETG closed to this position. ¦ ¦ 8 ¦ Area1 ¦ From ‘Fully closed position’ to ‘Lower limit of requesting close’. ¦ ¦ 9 ¦ Area2 ¦ From ‘Lower limit of requesting close’ to ‘Max power opening position set by user’ (If Max power opening position has been set) or to ‘Upper limit of requesting open’ (If Max power opening position has not been set). ¦ ¦ 10 ¦ Area3 ¦ From ‘Max power opening position set by user’ (If Max power opening position has been set) or from ‘Upper limit of requesting open’ (If Max power opening position has not been set) to ‘Fully opened position’. ¦ ## ETG Function Summary ¦ Operation ¦ Area1 ¦ Area2 ¦ Area3 ¦ Opening ¦ Closing ¦ ¦-----------¦-------¦-------¦-------¦---------¦---------¦ ¦ GSW click low level 100–200ms ¦ Run the opening direction ¦ Run in the opposite direction to the last time ¦ Run the closing direction ¦ ¦ Stop ¦ ¦ DSW click (PassiveAccessTrunk=0x1) ¦ Run the opening direction ¦ Run in the opposite direction to the last time ¦ Run the closing direction ¦ ¦ Stop ¦ ¦ HSW click (PassiveAccessTrunk=0x1) ¦ Run the opening direction ¦ Run in the opposite direction to the last time ¦ Run the closing direction ¦ ¦ Stop ¦ ¦ RKE click (RemoteAccessKey=0x4 and STAT_DoorLockFL=1) ¦ Ignore operation ¦ ¦ Run the closing direction ¦ ¦ ¦ ¦ RKE click (RemoteAccessKey=0x4 and STAT_DoorLockFL=0) ¦ Run the opening direction ¦ ¦ Run the closing direction ¦ ¦ ¦ ¦ RKE long press (RemoteAccessKey=0x3) ¦ Run the opening direction ¦ Ignore operation ¦ Ignore operation ¦ ¦ ¦ ¦ GSW long press 3s (Low level >3000ms) ¦ Set Max power opening position ¦ ¦ ¦ ¦ ¦ ¦ Anti-pinch detected ¦ ¦ ¦ ¦ Stop ¦ Stop and reverse ¦ ¦ Conditions not satisfied ¦ ¦ ¦ ¦ ¦ Stop ¦ | ALL (LHD and RHD) | 1. Gear = N 2. Power Tailgate status is in Half-locked position (Area 1) - refer: ETG Position definition in "VFDSAABIW0039_VFe34_Tailgate_Electric_Strut_ECU_V4.1_Draft_V_0_3-20220811" 3. Keyfob valid 4. Vehicle speed < 3km/h | VFDSAABIW0039_VFe34_Tailgate_Electric_Strut_ECU_V4.1_Draft_V_0_3-20220811, 5.3.2.5 Tailgate opening height setting | 1. Press on GSW button | 1. ETG run in opening direction | false |  |  |  | New | Functional |  | Vehicle | Static |  | ON Emotor Running | pn.namth | To verify press on GSW when ETG at Half-locked position (Area 1), gear = N | VN\,LA\,CO\,ID\,MY\,PH\,TH | PLUS | 16.1.5 | Tailgate opening height setting | Equivalence Partitioning (EP) |  |  |  |  | 2024-10-17 |  | 1
3147405 | ETG | 16.1.5 Tailgate opening height setting |  | Exterior validation | High | ETG Position_0050 | Operating environment(all the following): 1. Battery is connected; 2. .If the Key is in ON position(STAT_Terminal=2 or STAT_Terminal=3) , the Gear position must be in P(VCU_ActualGear=0) or N(VCU_ActualGear=2), and the Speed must be less than 3km/h (ABS_VehSpd ＜0X342); if the Key is in OFF(STAT_Terminal=0) or ACC(STAT_Terminal=1) position, there is no Gear and speed requirement 3.Manually adjust the tailgate to the required height within the settable range(see the follow ETG Function summary); 4.Key in the car or near tailgate or far the tailgate(STAT_ATWS=1). Operating input(one of the following): 1.GSW - long press (3sec). ## ETG Position Definition ¦ No. ¦ Terms ¦ Definition ¦ ¦-----¦-------------------------------------------¦------------¦ ¦ 1 ¦ Fully opened position ¦ The maximum mechanical position that can be reached when the ETG is opened manually. ¦ ¦ 2 ¦ Upper limit of requesting open ¦ Power open action will end here, and ECU will only execute power close action when ETG’s position is higher than this position. ¦ ¦ 3 ¦ Max power opening position set by user ¦ If this position has been set by user, power open action will end here, and ECU will only execute power close action when ETG’s position is higher than this position (Refer to 5.3.2.5). ¦ ¦ 4 ¦ Lower limit to set max power opening position ¦ The ‘Max power opening position set by user’ should be higher than this position (Refer to 5.3.2.5). ¦ ¦ 5 ¦ Lower limit of requesting close ¦ ECU will only execute power open action when ETG’s position is lower than this position. ¦ ¦ 6 ¦ Half-locked position ¦ HAF signal turns off (Hi) when ETG closed to this position. ¦ ¦ 7 ¦ Fully closed position ¦ AJR signal turns off (Hi) when ETG closed to this position. ¦ ¦ 8 ¦ Area1 ¦ From ‘Fully closed position’ to ‘Lower limit of requesting close’. ¦ ¦ 9 ¦ Area2 ¦ From ‘Lower limit of requesting close’ to ‘Max power opening position set by user’ (If Max power opening position has been set) or to ‘Upper limit of requesting open’ (If Max power opening position has not been set). ¦ ¦ 10 ¦ Area3 ¦ From ‘Max power opening position set by user’ (If Max power opening position has been set) or from ‘Upper limit of requesting open’ (If Max power opening position has not been set) to ‘Fully opened position’. ¦ ## ETG Function Summary ¦ Operation ¦ Area1 ¦ Area2 ¦ Area3 ¦ Opening ¦ Closing ¦ ¦-----------¦-------¦-------¦-------¦---------¦---------¦ ¦ GSW click low level 100–200ms ¦ Run the opening direction ¦ Run in the opposite direction to the last time ¦ Run the closing direction ¦ ¦ Stop ¦ ¦ DSW click (PassiveAccessTrunk=0x1) ¦ Run the opening direction ¦ Run in the opposite direction to the last time ¦ Run the closing direction ¦ ¦ Stop ¦ ¦ HSW click (PassiveAccessTrunk=0x1) ¦ Run the opening direction ¦ Run in the opposite direction to the last time ¦ Run the closing direction ¦ ¦ Stop ¦ ¦ RKE click (RemoteAccessKey=0x4 and STAT_DoorLockFL=1) ¦ Ignore operation ¦ ¦ Run the closing direction ¦ ¦ ¦ ¦ RKE click (RemoteAccessKey=0x4 and STAT_DoorLockFL=0) ¦ Run the opening direction ¦ ¦ Run the closing direction ¦ ¦ ¦ ¦ RKE long press (RemoteAccessKey=0x3) ¦ Run the opening direction ¦ Ignore operation ¦ Ignore operation ¦ ¦ ¦ ¦ GSW long press 3s (Low level >3000ms) ¦ Set Max power opening position ¦ ¦ ¦ ¦ ¦ ¦ Anti-pinch detected ¦ ¦ ¦ ¦ Stop ¦ Stop and reverse ¦ ¦ Conditions not satisfied ¦ ¦ ¦ ¦ ¦ Stop ¦ | ALL (LHD and RHD) | 1. Gear = N 2. Power Tailgate status is in Half-locked position (Area 1) - refer: ETG Position definition in "VFDSAABIW0039_VFe34_Tailgate_Electric_Strut_ECU_V4.1_Draft_V_0_3-20220811" 3. Keyfob valid 4. Vehicle speed < 3km/h | VFDSAABIW0039_VFe34_Tailgate_Electric_Strut_ECU_V4.1_Draft_V_0_3-20220811, 5.3.2.5 Tailgate opening height setting | 1. Press on DSW button | 1. ETG run in opening direction | false |  |  |  | New | Functional |  | Vehicle | Static |  | ON Emotor Running | pn.namth | To verify press on DSW when ETG at Half-locked position (Area 1), gear = N | VN\,LA\,CO\,ID\,MY\,PH\,TH | PLUS | 16.1.5 | Tailgate opening height setting | Equivalence Partitioning (EP) |  |  |  |  | 2024-10-17 |  | 1
3147406 | ETG | 16.1.5 Tailgate opening height setting |  | Exterior validation | High | ETG Position_0051 | Operating environment(all the following): 1. Battery is connected; 2. .If the Key is in ON position(STAT_Terminal=2 or STAT_Terminal=3) , the Gear position must be in P(VCU_ActualGear=0) or N(VCU_ActualGear=2), and the Speed must be less than 3km/h (ABS_VehSpd ＜0X342); if the Key is in OFF(STAT_Terminal=0) or ACC(STAT_Terminal=1) position, there is no Gear and speed requirement 3.Manually adjust the tailgate to the required height within the settable range(see the follow ETG Function summary); 4.Key in the car or near tailgate or far the tailgate(STAT_ATWS=1). Operating input(one of the following): 1.GSW - long press (3sec). ## ETG Position Definition ¦ No. ¦ Terms ¦ Definition ¦ ¦-----¦-------------------------------------------¦------------¦ ¦ 1 ¦ Fully opened position ¦ The maximum mechanical position that can be reached when the ETG is opened manually. ¦ ¦ 2 ¦ Upper limit of requesting open ¦ Power open action will end here, and ECU will only execute power close action when ETG’s position is higher than this position. ¦ ¦ 3 ¦ Max power opening position set by user ¦ If this position has been set by user, power open action will end here, and ECU will only execute power close action when ETG’s position is higher than this position (Refer to 5.3.2.5). ¦ ¦ 4 ¦ Lower limit to set max power opening position ¦ The ‘Max power opening position set by user’ should be higher than this position (Refer to 5.3.2.5). ¦ ¦ 5 ¦ Lower limit of requesting close ¦ ECU will only execute power open action when ETG’s position is lower than this position. ¦ ¦ 6 ¦ Half-locked position ¦ HAF signal turns off (Hi) when ETG closed to this position. ¦ ¦ 7 ¦ Fully closed position ¦ AJR signal turns off (Hi) when ETG closed to this position. ¦ ¦ 8 ¦ Area1 ¦ From ‘Fully closed position’ to ‘Lower limit of requesting close’. ¦ ¦ 9 ¦ Area2 ¦ From ‘Lower limit of requesting close’ to ‘Max power opening position set by user’ (If Max power opening position has been set) or to ‘Upper limit of requesting open’ (If Max power opening position has not been set). ¦ ¦ 10 ¦ Area3 ¦ From ‘Max power opening position set by user’ (If Max power opening position has been set) or from ‘Upper limit of requesting open’ (If Max power opening position has not been set) to ‘Fully opened position’. ¦ ## ETG Function Summary ¦ Operation ¦ Area1 ¦ Area2 ¦ Area3 ¦ Opening ¦ Closing ¦ ¦-----------¦-------¦-------¦-------¦---------¦---------¦ ¦ GSW click low level 100–200ms ¦ Run the opening direction ¦ Run in the opposite direction to the last time ¦ Run the closing direction ¦ ¦ Stop ¦ ¦ DSW click (PassiveAccessTrunk=0x1) ¦ Run the opening direction ¦ Run in the opposite direction to the last time ¦ Run the closing direction ¦ ¦ Stop ¦ ¦ HSW click (PassiveAccessTrunk=0x1) ¦ Run the opening direction ¦ Run in the opposite direction to the last time ¦ Run the closing direction ¦ ¦ Stop ¦ ¦ RKE click (RemoteAccessKey=0x4 and STAT_DoorLockFL=1) ¦ Ignore operation ¦ ¦ Run the closing direction ¦ ¦ ¦ ¦ RKE click (RemoteAccessKey=0x4 and STAT_DoorLockFL=0) ¦ Run the opening direction ¦ ¦ Run the closing direction ¦ ¦ ¦ ¦ RKE long press (RemoteAccessKey=0x3) ¦ Run the opening direction ¦ Ignore operation ¦ Ignore operation ¦ ¦ ¦ ¦ GSW long press 3s (Low level >3000ms) ¦ Set Max power opening position ¦ ¦ ¦ ¦ ¦ ¦ Anti-pinch detected ¦ ¦ ¦ ¦ Stop ¦ Stop and reverse ¦ ¦ Conditions not satisfied ¦ ¦ ¦ ¦ ¦ Stop ¦ | ALL (LHD and RHD) | 1. Gear = N 2. Power Tailgate status is in Half-locked position (Area 1) - refer: ETG Position definition in "VFDSAABIW0039_VFe34_Tailgate_Electric_Strut_ECU_V4.1_Draft_V_0_3-20220811" 3. Keyfob valid 4. Vehicle speed < 3km/h | VFDSAABIW0039_VFe34_Tailgate_Electric_Strut_ECU_V4.1_Draft_V_0_3-20220811, 5.3.2.5 Tailgate opening height setting | 1. Press on HSW button | 1. ETG run in opening direction | false |  |  |  | New | Functional |  | Vehicle | Static |  | ON Emotor Running | pn.namth | To verify press on HSW when ETG at Half-locked position (Area 1), gear = N | VN\,LA\,CO\,ID\,MY\,PH\,TH | PLUS | 16.1.5 | Tailgate opening height setting | Equivalence Partitioning (EP) |  |  |  |  | 2024-10-17 |  | 1
3147407 | ETG | 16.1.5 Tailgate opening height setting |  | Exterior validation | High | ETG Position_0052 | Operating environment(all the following): 1. Battery is connected; 2. .If the Key is in ON position(STAT_Terminal=2 or STAT_Terminal=3) , the Gear position must be in P(VCU_ActualGear=0) or N(VCU_ActualGear=2), and the Speed must be less than 3km/h (ABS_VehSpd ＜0X342); if the Key is in OFF(STAT_Terminal=0) or ACC(STAT_Terminal=1) position, there is no Gear and speed requirement 3.Manually adjust the tailgate to the required height within the settable range(see the follow ETG Function summary); 4.Key in the car or near tailgate or far the tailgate(STAT_ATWS=1). Operating input(one of the following): 1.GSW - long press (3sec). ## ETG Position Definition ¦ No. ¦ Terms ¦ Definition ¦ ¦-----¦-------------------------------------------¦------------¦ ¦ 1 ¦ Fully opened position ¦ The maximum mechanical position that can be reached when the ETG is opened manually. ¦ ¦ 2 ¦ Upper limit of requesting open ¦ Power open action will end here, and ECU will only execute power close action when ETG’s position is higher than this position. ¦ ¦ 3 ¦ Max power opening position set by user ¦ If this position has been set by user, power open action will end here, and ECU will only execute power close action when ETG’s position is higher than this position (Refer to 5.3.2.5). ¦ ¦ 4 ¦ Lower limit to set max power opening position ¦ The ‘Max power opening position set by user’ should be higher than this position (Refer to 5.3.2.5). ¦ ¦ 5 ¦ Lower limit of requesting close ¦ ECU will only execute power open action when ETG’s position is lower than this position. ¦ ¦ 6 ¦ Half-locked position ¦ HAF signal turns off (Hi) when ETG closed to this position. ¦ ¦ 7 ¦ Fully closed position ¦ AJR signal turns off (Hi) when ETG closed to this position. ¦ ¦ 8 ¦ Area1 ¦ From ‘Fully closed position’ to ‘Lower limit of requesting close’. ¦ ¦ 9 ¦ Area2 ¦ From ‘Lower limit of requesting close’ to ‘Max power opening position set by user’ (If Max power opening position has been set) or to ‘Upper limit of requesting open’ (If Max power opening position has not been set). ¦ ¦ 10 ¦ Area3 ¦ From ‘Max power opening position set by user’ (If Max power opening position has been set) or from ‘Upper limit of requesting open’ (If Max power opening position has not been set) to ‘Fully opened position’. ¦ ## ETG Function Summary ¦ Operation ¦ Area1 ¦ Area2 ¦ Area3 ¦ Opening ¦ Closing ¦ ¦-----------¦-------¦-------¦-------¦---------¦---------¦ ¦ GSW click low level 100–200ms ¦ Run the opening direction ¦ Run in the opposite direction to the last time ¦ Run the closing direction ¦ ¦ Stop ¦ ¦ DSW click (PassiveAccessTrunk=0x1) ¦ Run the opening direction ¦ Run in the opposite direction to the last time ¦ Run the closing direction ¦ ¦ Stop ¦ ¦ HSW click (PassiveAccessTrunk=0x1) ¦ Run the opening direction ¦ Run in the opposite direction to the last time ¦ Run the closing direction ¦ ¦ Stop ¦ ¦ RKE click (RemoteAccessKey=0x4 and STAT_DoorLockFL=1) ¦ Ignore operation ¦ ¦ Run the closing direction ¦ ¦ ¦ ¦ RKE click (RemoteAccessKey=0x4 and STAT_DoorLockFL=0) ¦ Run the opening direction ¦ ¦ Run the closing direction ¦ ¦ ¦ ¦ RKE long press (RemoteAccessKey=0x3) ¦ Run the opening direction ¦ Ignore operation ¦ Ignore operation ¦ ¦ ¦ ¦ GSW long press 3s (Low level >3000ms) ¦ Set Max power opening position ¦ ¦ ¦ ¦ ¦ ¦ Anti-pinch detected ¦ ¦ ¦ ¦ Stop ¦ Stop and reverse ¦ ¦ Conditions not satisfied ¦ ¦ ¦ ¦ ¦ Stop ¦ | ALL (LHD and RHD) | 1. Gear = N 2. Power Tailgate status is in Half-locked position (Area 1) - refer: ETG Position definition in "VFDSAABIW0039_VFe34_Tailgate_Electric_Strut_ECU_V4.1_Draft_V_0_3-20220811" 3. Keyfob valid 4. Vehicle speed < 3km/h 5. Vehicle locked | VFDSAABIW0039_VFe34_Tailgate_Electric_Strut_ECU_V4.1_Draft_V_0_3-20220811, 5.3.2.5 Tailgate opening height setting | 1. Short press "Tailgate" button on keyfob | 1. No action, tailgate not open | false |  |  |  | New | Functional |  | Vehicle | Static |  | ON Emotor Running | pn.namth | To verify tailgate not open using short press tailgate button when ETG at Half-locked position (Area 1) and vehicle locked, gear = N | VN\,LA\,CO\,ID\,MY\,PH\,TH | PLUS | 16.1.5 | Tailgate opening height setting | Equivalence Partitioning (EP) |  |  |  |  | 2024-10-17 |  | 1
3147408 | ETG | 16.1.5 Tailgate opening height setting |  | Exterior validation | High | ETG Position_0053 | Operating environment(all the following): 1. Battery is connected; 2. .If the Key is in ON position(STAT_Terminal=2 or STAT_Terminal=3) , the Gear position must be in P(VCU_ActualGear=0) or N(VCU_ActualGear=2), and the Speed must be less than 3km/h (ABS_VehSpd ＜0X342); if the Key is in OFF(STAT_Terminal=0) or ACC(STAT_Terminal=1) position, there is no Gear and speed requirement 3.Manually adjust the tailgate to the required height within the settable range(see the follow ETG Function summary); 4.Key in the car or near tailgate or far the tailgate(STAT_ATWS=1). Operating input(one of the following): 1.GSW - long press (3sec). ## ETG Position Definition ¦ No. ¦ Terms ¦ Definition ¦ ¦-----¦-------------------------------------------¦------------¦ ¦ 1 ¦ Fully opened position ¦ The maximum mechanical position that can be reached when the ETG is opened manually. ¦ ¦ 2 ¦ Upper limit of requesting open ¦ Power open action will end here, and ECU will only execute power close action when ETG’s position is higher than this position. ¦ ¦ 3 ¦ Max power opening position set by user ¦ If this position has been set by user, power open action will end here, and ECU will only execute power close action when ETG’s position is higher than this position (Refer to 5.3.2.5). ¦ ¦ 4 ¦ Lower limit to set max power opening position ¦ The ‘Max power opening position set by user’ should be higher than this position (Refer to 5.3.2.5). ¦ ¦ 5 ¦ Lower limit of requesting close ¦ ECU will only execute power open action when ETG’s position is lower than this position. ¦ ¦ 6 ¦ Half-locked position ¦ HAF signal turns off (Hi) when ETG closed to this position. ¦ ¦ 7 ¦ Fully closed position ¦ AJR signal turns off (Hi) when ETG closed to this position. ¦ ¦ 8 ¦ Area1 ¦ From ‘Fully closed position’ to ‘Lower limit of requesting close’. ¦ ¦ 9 ¦ Area2 ¦ From ‘Lower limit of requesting close’ to ‘Max power opening position set by user’ (If Max power opening position has been set) or to ‘Upper limit of requesting open’ (If Max power opening position has not been set). ¦ ¦ 10 ¦ Area3 ¦ From ‘Max power opening position set by user’ (If Max power opening position has been set) or from ‘Upper limit of requesting open’ (If Max power opening position has not been set) to ‘Fully opened position’. ¦ ## ETG Function Summary ¦ Operation ¦ Area1 ¦ Area2 ¦ Area3 ¦ Opening ¦ Closing ¦ ¦-----------¦-------¦-------¦-------¦---------¦---------¦ ¦ GSW click low level 100–200ms ¦ Run the opening direction ¦ Run in the opposite direction to the last time ¦ Run the closing direction ¦ ¦ Stop ¦ ¦ DSW click (PassiveAccessTrunk=0x1) ¦ Run the opening direction ¦ Run in the opposite direction to the last time ¦ Run the closing direction ¦ ¦ Stop ¦ ¦ HSW click (PassiveAccessTrunk=0x1) ¦ Run the opening direction ¦ Run in the opposite direction to the last time ¦ Run the closing direction ¦ ¦ Stop ¦ ¦ RKE click (RemoteAccessKey=0x4 and STAT_DoorLockFL=1) ¦ Ignore operation ¦ ¦ Run the closing direction ¦ ¦ ¦ ¦ RKE click (RemoteAccessKey=0x4 and STAT_DoorLockFL=0) ¦ Run the opening direction ¦ ¦ Run the closing direction ¦ ¦ ¦ ¦ RKE long press (RemoteAccessKey=0x3) ¦ Run the opening direction ¦ Ignore operation ¦ Ignore operation ¦ ¦ ¦ ¦ GSW long press 3s (Low level >3000ms) ¦ Set Max power opening position ¦ ¦ ¦ ¦ ¦ ¦ Anti-pinch detected ¦ ¦ ¦ ¦ Stop ¦ Stop and reverse ¦ ¦ Conditions not satisfied ¦ ¦ ¦ ¦ ¦ Stop ¦ | ALL (LHD and RHD) | 1. Gear = N 2. Power Tailgate status is in Half-locked position (Area 1) - refer: ETG Position definition in "VFDSAABIW0039_VFe34_Tailgate_Electric_Strut_ECU_V4.1_Draft_V_0_3-20220811" 3. Keyfob valid 4. Vehicle speed < 3km/h 5. Vehicle unlocked | VFDSAABIW0039_VFe34_Tailgate_Electric_Strut_ECU_V4.1_Draft_V_0_3-20220811, 5.3.2.5 Tailgate opening height setting | 1. Short press "Tailgate" button on keyfob | 1. ETG run in opening direction | false |  |  |  | New | Functional |  | Vehicle | Static |  | ON Emotor Running | pn.namth | To verify tailgate open using short press tailgate button when ETG at Half-locked position (Area 1) and vehicle unlocked, gear = N | VN\,LA\,CO\,ID\,MY\,PH\,TH | PLUS | 16.1.5 | Tailgate opening height setting | Equivalence Partitioning (EP) |  |  |  |  | 2024-10-17 |  | 1
3147409 | ETG | 16.1.5 Tailgate opening height setting |  | Exterior validation | High | ETG Position_0054 | Operating environment(all the following): 1. Battery is connected; 2. .If the Key is in ON position(STAT_Terminal=2 or STAT_Terminal=3) , the Gear position must be in P(VCU_ActualGear=0) or N(VCU_ActualGear=2), and the Speed must be less than 3km/h (ABS_VehSpd ＜0X342); if the Key is in OFF(STAT_Terminal=0) or ACC(STAT_Terminal=1) position, there is no Gear and speed requirement 3.Manually adjust the tailgate to the required height within the settable range(see the follow ETG Function summary); 4.Key in the car or near tailgate or far the tailgate(STAT_ATWS=1). Operating input(one of the following): 1.GSW - long press (3sec). ## ETG Position Definition ¦ No. ¦ Terms ¦ Definition ¦ ¦-----¦-------------------------------------------¦------------¦ ¦ 1 ¦ Fully opened position ¦ The maximum mechanical position that can be reached when the ETG is opened manually. ¦ ¦ 2 ¦ Upper limit of requesting open ¦ Power open action will end here, and ECU will only execute power close action when ETG’s position is higher than this position. ¦ ¦ 3 ¦ Max power opening position set by user ¦ If this position has been set by user, power open action will end here, and ECU will only execute power close action when ETG’s position is higher than this position (Refer to 5.3.2.5). ¦ ¦ 4 ¦ Lower limit to set max power opening position ¦ The ‘Max power opening position set by user’ should be higher than this position (Refer to 5.3.2.5). ¦ ¦ 5 ¦ Lower limit of requesting close ¦ ECU will only execute power open action when ETG’s position is lower than this position. ¦ ¦ 6 ¦ Half-locked position ¦ HAF signal turns off (Hi) when ETG closed to this position. ¦ ¦ 7 ¦ Fully closed position ¦ AJR signal turns off (Hi) when ETG closed to this position. ¦ ¦ 8 ¦ Area1 ¦ From ‘Fully closed position’ to ‘Lower limit of requesting close’. ¦ ¦ 9 ¦ Area2 ¦ From ‘Lower limit of requesting close’ to ‘Max power opening position set by user’ (If Max power opening position has been set) or to ‘Upper limit of requesting open’ (If Max power opening position has not been set). ¦ ¦ 10 ¦ Area3 ¦ From ‘Max power opening position set by user’ (If Max power opening position has been set) or from ‘Upper limit of requesting open’ (If Max power opening position has not been set) to ‘Fully opened position’. ¦ ## ETG Function Summary ¦ Operation ¦ Area1 ¦ Area2 ¦ Area3 ¦ Opening ¦ Closing ¦ ¦-----------¦-------¦-------¦-------¦---------¦---------¦ ¦ GSW click low level 100–200ms ¦ Run the opening direction ¦ Run in the opposite direction to the last time ¦ Run the closing direction ¦ ¦ Stop ¦ ¦ DSW click (PassiveAccessTrunk=0x1) ¦ Run the opening direction ¦ Run in the opposite direction to the last time ¦ Run the closing direction ¦ ¦ Stop ¦ ¦ HSW click (PassiveAccessTrunk=0x1) ¦ Run the opening direction ¦ Run in the opposite direction to the last time ¦ Run the closing direction ¦ ¦ Stop ¦ ¦ RKE click (RemoteAccessKey=0x4 and STAT_DoorLockFL=1) ¦ Ignore operation ¦ ¦ Run the closing direction ¦ ¦ ¦ ¦ RKE click (RemoteAccessKey=0x4 and STAT_DoorLockFL=0) ¦ Run the opening direction ¦ ¦ Run the closing direction ¦ ¦ ¦ ¦ RKE long press (RemoteAccessKey=0x3) ¦ Run the opening direction ¦ Ignore operation ¦ Ignore operation ¦ ¦ ¦ ¦ GSW long press 3s (Low level >3000ms) ¦ Set Max power opening position ¦ ¦ ¦ ¦ ¦ ¦ Anti-pinch detected ¦ ¦ ¦ ¦ Stop ¦ Stop and reverse ¦ ¦ Conditions not satisfied ¦ ¦ ¦ ¦ ¦ Stop ¦ | ALL (LHD and RHD) | 1. Gear = N 2. Power Tailgate status is in Half-locked position (Area 1) - refer: ETG Position definition in "VFDSAABIW0039_VFe34_Tailgate_Electric_Strut_ECU_V4.1_Draft_V_0_3-20220811" 3. Keyfob valid 4. Vehicle speed < 3km/h | VFDSAABIW0039_VFe34_Tailgate_Electric_Strut_ECU_V4.1_Draft_V_0_3-20220811, 5.3.2.5 Tailgate opening height setting | 1. Long press "Tailgate" button on keyfob | 1. ETG run in opening direction | false |  |  |  | New | Functional |  | Vehicle | Static |  | ON Emotor Running | pn.namth | To verify long press tailgate button when ETG at Half-locked position (Area 1), gear = N | VN\,LA\,CO\,ID\,MY\,PH\,TH | PLUS | 16.1.5 | Tailgate opening height setting | Equivalence Partitioning (EP) |  |  |  |  | 2024-10-17 |  | 1
3147410 | ETG | 16.1.5 Tailgate opening height setting |  | Exterior validation | High | ETG Position_0055 | Operating environment(all the following): 1. Battery is connected; 2. .If the Key is in ON position(STAT_Terminal=2 or STAT_Terminal=3) , the Gear position must be in P(VCU_ActualGear=0) or N(VCU_ActualGear=2), and the Speed must be less than 3km/h (ABS_VehSpd ＜0X342); if the Key is in OFF(STAT_Terminal=0) or ACC(STAT_Terminal=1) position, there is no Gear and speed requirement 3.Manually adjust the tailgate to the required height within the settable range(see the follow ETG Function summary); 4.Key in the car or near tailgate or far the tailgate(STAT_ATWS=1). Operating input(one of the following): 1.GSW - long press (3sec). ## ETG Position Definition ¦ No. ¦ Terms ¦ Definition ¦ ¦-----¦-------------------------------------------¦------------¦ ¦ 1 ¦ Fully opened position ¦ The maximum mechanical position that can be reached when the ETG is opened manually. ¦ ¦ 2 ¦ Upper limit of requesting open ¦ Power open action will end here, and ECU will only execute power close action when ETG’s position is higher than this position. ¦ ¦ 3 ¦ Max power opening position set by user ¦ If this position has been set by user, power open action will end here, and ECU will only execute power close action when ETG’s position is higher than this position (Refer to 5.3.2.5). ¦ ¦ 4 ¦ Lower limit to set max power opening position ¦ The ‘Max power opening position set by user’ should be higher than this position (Refer to 5.3.2.5). ¦ ¦ 5 ¦ Lower limit of requesting close ¦ ECU will only execute power open action when ETG’s position is lower than this position. ¦ ¦ 6 ¦ Half-locked position ¦ HAF signal turns off (Hi) when ETG closed to this position. ¦ ¦ 7 ¦ Fully closed position ¦ AJR signal turns off (Hi) when ETG closed to this position. ¦ ¦ 8 ¦ Area1 ¦ From ‘Fully closed position’ to ‘Lower limit of requesting close’. ¦ ¦ 9 ¦ Area2 ¦ From ‘Lower limit of requesting close’ to ‘Max power opening position set by user’ (If Max power opening position has been set) or to ‘Upper limit of requesting open’ (If Max power opening position has not been set). ¦ ¦ 10 ¦ Area3 ¦ From ‘Max power opening position set by user’ (If Max power opening position has been set) or from ‘Upper limit of requesting open’ (If Max power opening position has not been set) to ‘Fully opened position’. ¦ ## ETG Function Summary ¦ Operation ¦ Area1 ¦ Area2 ¦ Area3 ¦ Opening ¦ Closing ¦ ¦-----------¦-------¦-------¦-------¦---------¦---------¦ ¦ GSW click low level 100–200ms ¦ Run the opening direction ¦ Run in the opposite direction to the last time ¦ Run the closing direction ¦ ¦ Stop ¦ ¦ DSW click (PassiveAccessTrunk=0x1) ¦ Run the opening direction ¦ Run in the opposite direction to the last time ¦ Run the closing direction ¦ ¦ Stop ¦ ¦ HSW click (PassiveAccessTrunk=0x1) ¦ Run the opening direction ¦ Run in the opposite direction to the last time ¦ Run the closing direction ¦ ¦ Stop ¦ ¦ RKE click (RemoteAccessKey=0x4 and STAT_DoorLockFL=1) ¦ Ignore operation ¦ ¦ Run the closing direction ¦ ¦ ¦ ¦ RKE click (RemoteAccessKey=0x4 and STAT_DoorLockFL=0) ¦ Run the opening direction ¦ ¦ Run the closing direction ¦ ¦ ¦ ¦ RKE long press (RemoteAccessKey=0x3) ¦ Run the opening direction ¦ Ignore operation ¦ Ignore operation ¦ ¦ ¦ ¦ GSW long press 3s (Low level >3000ms) ¦ Set Max power opening position ¦ ¦ ¦ ¦ ¦ ¦ Anti-pinch detected ¦ ¦ ¦ ¦ Stop ¦ Stop and reverse ¦ ¦ Conditions not satisfied ¦ ¦ ¦ ¦ ¦ Stop ¦ | ALL (LHD and RHD) | 1. Gear = N 2. Tailgate is closed 3. Keyfob valid 4. Vehicle speed < 3km/h | VFDSAABIW0039_VFe34_Tailgate_Electric_Strut_ECU_V4.1_Draft_V_0_3-20220811, 5.3.2.5 Tailgate opening height setting | 1. Open tailgate to between Half-locked position & Lower Limit of requesting close (Area 1) - refer: ETG Position definition in "VFDSAABIW0039_VFe34_Tailgate_Electric_Strut_ECU_V4.1_Draft_V_0_3-20220811" 2. Press on GSW button | 2. ETG run in opening direction | false |  |  |  | New | Functional |  | Vehicle | Static |  | ON Emotor Running | pn.namth | To verify press on GSW when ETG opened to between Half-locked position & Lower Limit of requesting close (Area 1), gear = N | VN\,LA\,CO\,ID\,MY\,PH\,TH | PLUS | 16.1.5 | Tailgate opening height setting | Equivalence Partitioning (EP) |  |  |  |  | 2024-10-17 |  | 1
3147411 | ETG | 16.1.5 Tailgate opening height setting |  | Exterior validation | High | ETG Position_0056 | Operating environment(all the following): 1. Battery is connected; 2. .If the Key is in ON position(STAT_Terminal=2 or STAT_Terminal=3) , the Gear position must be in P(VCU_ActualGear=0) or N(VCU_ActualGear=2), and the Speed must be less than 3km/h (ABS_VehSpd ＜0X342); if the Key is in OFF(STAT_Terminal=0) or ACC(STAT_Terminal=1) position, there is no Gear and speed requirement 3.Manually adjust the tailgate to the required height within the settable range(see the follow ETG Function summary); 4.Key in the car or near tailgate or far the tailgate(STAT_ATWS=1). Operating input(one of the following): 1.GSW - long press (3sec). ## ETG Position Definition ¦ No. ¦ Terms ¦ Definition ¦ ¦-----¦-------------------------------------------¦------------¦ ¦ 1 ¦ Fully opened position ¦ The maximum mechanical position that can be reached when the ETG is opened manually. ¦ ¦ 2 ¦ Upper limit of requesting open ¦ Power open action will end here, and ECU will only execute power close action when ETG’s position is higher than this position. ¦ ¦ 3 ¦ Max power opening position set by user ¦ If this position has been set by user, power open action will end here, and ECU will only execute power close action when ETG’s position is higher than this position (Refer to 5.3.2.5). ¦ ¦ 4 ¦ Lower limit to set max power opening position ¦ The ‘Max power opening position set by user’ should be higher than this position (Refer to 5.3.2.5). ¦ ¦ 5 ¦ Lower limit of requesting close ¦ ECU will only execute power open action when ETG’s position is lower than this position. ¦ ¦ 6 ¦ Half-locked position ¦ HAF signal turns off (Hi) when ETG closed to this position. ¦ ¦ 7 ¦ Fully closed position ¦ AJR signal turns off (Hi) when ETG closed to this position. ¦ ¦ 8 ¦ Area1 ¦ From ‘Fully closed position’ to ‘Lower limit of requesting close’. ¦ ¦ 9 ¦ Area2 ¦ From ‘Lower limit of requesting close’ to ‘Max power opening position set by user’ (If Max power opening position has been set) or to ‘Upper limit of requesting open’ (If Max power opening position has not been set). ¦ ¦ 10 ¦ Area3 ¦ From ‘Max power opening position set by user’ (If Max power opening position has been set) or from ‘Upper limit of requesting open’ (If Max power opening position has not been set) to ‘Fully opened position’. ¦ ## ETG Function Summary ¦ Operation ¦ Area1 ¦ Area2 ¦ Area3 ¦ Opening ¦ Closing ¦ ¦-----------¦-------¦-------¦-------¦---------¦---------¦ ¦ GSW click low level 100–200ms ¦ Run the opening direction ¦ Run in the opposite direction to the last time ¦ Run the closing direction ¦ ¦ Stop ¦ ¦ DSW click (PassiveAccessTrunk=0x1) ¦ Run the opening direction ¦ Run in the opposite direction to the last time ¦ Run the closing direction ¦ ¦ Stop ¦ ¦ HSW click (PassiveAccessTrunk=0x1) ¦ Run the opening direction ¦ Run in the opposite direction to the last time ¦ Run the closing direction ¦ ¦ Stop ¦ ¦ RKE click (RemoteAccessKey=0x4 and STAT_DoorLockFL=1) ¦ Ignore operation ¦ ¦ Run the closing direction ¦ ¦ ¦ ¦ RKE click (RemoteAccessKey=0x4 and STAT_DoorLockFL=0) ¦ Run the opening direction ¦ ¦ Run the closing direction ¦ ¦ ¦ ¦ RKE long press (RemoteAccessKey=0x3) ¦ Run the opening direction ¦ Ignore operation ¦ Ignore operation ¦ ¦ ¦ ¦ GSW long press 3s (Low level >3000ms) ¦ Set Max power opening position ¦ ¦ ¦ ¦ ¦ ¦ Anti-pinch detected ¦ ¦ ¦ ¦ Stop ¦ Stop and reverse ¦ ¦ Conditions not satisfied ¦ ¦ ¦ ¦ ¦ Stop ¦ | ALL (LHD and RHD) | 1. Gear = N 2. Tailgate is closed 3. Keyfob valid 4. Vehicle speed < 3km/h | VFDSAABIW0039_VFe34_Tailgate_Electric_Strut_ECU_V4.1_Draft_V_0_3-20220811, 5.3.2.5 Tailgate opening height setting | 1. Open tailgate to between Half-locked position & Lower Limit of requesting close (Area 1) - refer: ETG Position definition in "VFDSAABIW0039_VFe34_Tailgate_Electric_Strut_ECU_V4.1_Draft_V_0_3-20220811" 2. Press on DSW button | 2. ETG run in opening direction | false |  |  |  | New | Functional |  | Vehicle | Static |  | ON Emotor Running | pn.namth | To verify press on DSW when ETG opened to between Half-locked position & Lower Limit of requesting close (Area 1), gear = N | VN\,LA\,CO\,ID\,MY\,PH\,TH | PLUS | 16.1.5 | Tailgate opening height setting | Equivalence Partitioning (EP) |  |  |  |  | 2024-10-17 |  | 1
3147412 | ETG | 16.1.5 Tailgate opening height setting |  | Exterior validation | High | ETG Position_0057 | Operating environment(all the following): 1. Battery is connected; 2. .If the Key is in ON position(STAT_Terminal=2 or STAT_Terminal=3) , the Gear position must be in P(VCU_ActualGear=0) or N(VCU_ActualGear=2), and the Speed must be less than 3km/h (ABS_VehSpd ＜0X342); if the Key is in OFF(STAT_Terminal=0) or ACC(STAT_Terminal=1) position, there is no Gear and speed requirement 3.Manually adjust the tailgate to the required height within the settable range(see the follow ETG Function summary); 4.Key in the car or near tailgate or far the tailgate(STAT_ATWS=1). Operating input(one of the following): 1.GSW - long press (3sec). ## ETG Position Definition ¦ No. ¦ Terms ¦ Definition ¦ ¦-----¦-------------------------------------------¦------------¦ ¦ 1 ¦ Fully opened position ¦ The maximum mechanical position that can be reached when the ETG is opened manually. ¦ ¦ 2 ¦ Upper limit of requesting open ¦ Power open action will end here, and ECU will only execute power close action when ETG’s position is higher than this position. ¦ ¦ 3 ¦ Max power opening position set by user ¦ If this position has been set by user, power open action will end here, and ECU will only execute power close action when ETG’s position is higher than this position (Refer to 5.3.2.5). ¦ ¦ 4 ¦ Lower limit to set max power opening position ¦ The ‘Max power opening position set by user’ should be higher than this position (Refer to 5.3.2.5). ¦ ¦ 5 ¦ Lower limit of requesting close ¦ ECU will only execute power open action when ETG’s position is lower than this position. ¦ ¦ 6 ¦ Half-locked position ¦ HAF signal turns off (Hi) when ETG closed to this position. ¦ ¦ 7 ¦ Fully closed position ¦ AJR signal turns off (Hi) when ETG closed to this position. ¦ ¦ 8 ¦ Area1 ¦ From ‘Fully closed position’ to ‘Lower limit of requesting close’. ¦ ¦ 9 ¦ Area2 ¦ From ‘Lower limit of requesting close’ to ‘Max power opening position set by user’ (If Max power opening position has been set) or to ‘Upper limit of requesting open’ (If Max power opening position has not been set). ¦ ¦ 10 ¦ Area3 ¦ From ‘Max power opening position set by user’ (If Max power opening position has been set) or from ‘Upper limit of requesting open’ (If Max power opening position has not been set) to ‘Fully opened position’. ¦ ## ETG Function Summary ¦ Operation ¦ Area1 ¦ Area2 ¦ Area3 ¦ Opening ¦ Closing ¦ ¦-----------¦-------¦-------¦-------¦---------¦---------¦ ¦ GSW click low level 100–200ms ¦ Run the opening direction ¦ Run in the opposite direction to the last time ¦ Run the closing direction ¦ ¦ Stop ¦ ¦ DSW click (PassiveAccessTrunk=0x1) ¦ Run the opening direction ¦ Run in the opposite direction to the last time ¦ Run the closing direction ¦ ¦ Stop ¦ ¦ HSW click (PassiveAccessTrunk=0x1) ¦ Run the opening direction ¦ Run in the opposite direction to the last time ¦ Run the closing direction ¦ ¦ Stop ¦ ¦ RKE click (RemoteAccessKey=0x4 and STAT_DoorLockFL=1) ¦ Ignore operation ¦ ¦ Run the closing direction ¦ ¦ ¦ ¦ RKE click (RemoteAccessKey=0x4 and STAT_DoorLockFL=0) ¦ Run the opening direction ¦ ¦ Run the closing direction ¦ ¦ ¦ ¦ RKE long press (RemoteAccessKey=0x3) ¦ Run the opening direction ¦ Ignore operation ¦ Ignore operation ¦ ¦ ¦ ¦ GSW long press 3s (Low level >3000ms) ¦ Set Max power opening position ¦ ¦ ¦ ¦ ¦ ¦ Anti-pinch detected ¦ ¦ ¦ ¦ Stop ¦ Stop and reverse ¦ ¦ Conditions not satisfied ¦ ¦ ¦ ¦ ¦ Stop ¦ | ALL (LHD and RHD) | 1. Gear = N 2. Tailgate is closed 3. Keyfob valid 4. Vehicle speed < 3km/h | VFDSAABIW0039_VFe34_Tailgate_Electric_Strut_ECU_V4.1_Draft_V_0_3-20220811, 5.3.2.5 Tailgate opening height setting | 1. Open tailgate to between Half-locked position & Lower Limit of requesting close (Area 1) - refer: ETG Position definition in "VFDSAABIW0039_VFe34_Tailgate_Electric_Strut_ECU_V4.1_Draft_V_0_3-20220811" 2. Press on HSW button | 2. ETG run in opening direction | false |  |  |  | New | Functional |  | Vehicle | Static |  | ON Emotor Running | pn.namth | To verify press on HSW when ETG opened to between Half-locked position & Lower Limit of requesting close (Area 1), gear = N | VN\,LA\,CO\,ID\,MY\,PH\,TH | PLUS | 16.1.5 | Tailgate opening height setting | Equivalence Partitioning (EP) |  |  |  |  | 2024-10-17 |  | 1
3147413 | ETG | 16.1.5 Tailgate opening height setting |  | Exterior validation | High | ETG Position_0058 | Operating environment(all the following): 1. Battery is connected; 2. .If the Key is in ON position(STAT_Terminal=2 or STAT_Terminal=3) , the Gear position must be in P(VCU_ActualGear=0) or N(VCU_ActualGear=2), and the Speed must be less than 3km/h (ABS_VehSpd ＜0X342); if the Key is in OFF(STAT_Terminal=0) or ACC(STAT_Terminal=1) position, there is no Gear and speed requirement 3.Manually adjust the tailgate to the required height within the settable range(see the follow ETG Function summary); 4.Key in the car or near tailgate or far the tailgate(STAT_ATWS=1). Operating input(one of the following): 1.GSW - long press (3sec). ## ETG Position Definition ¦ No. ¦ Terms ¦ Definition ¦ ¦-----¦-------------------------------------------¦------------¦ ¦ 1 ¦ Fully opened position ¦ The maximum mechanical position that can be reached when the ETG is opened manually. ¦ ¦ 2 ¦ Upper limit of requesting open ¦ Power open action will end here, and ECU will only execute power close action when ETG’s position is higher than this position. ¦ ¦ 3 ¦ Max power opening position set by user ¦ If this position has been set by user, power open action will end here, and ECU will only execute power close action when ETG’s position is higher than this position (Refer to 5.3.2.5). ¦ ¦ 4 ¦ Lower limit to set max power opening position ¦ The ‘Max power opening position set by user’ should be higher than this position (Refer to 5.3.2.5). ¦ ¦ 5 ¦ Lower limit of requesting close ¦ ECU will only execute power open action when ETG’s position is lower than this position. ¦ ¦ 6 ¦ Half-locked position ¦ HAF signal turns off (Hi) when ETG closed to this position. ¦ ¦ 7 ¦ Fully closed position ¦ AJR signal turns off (Hi) when ETG closed to this position. ¦ ¦ 8 ¦ Area1 ¦ From ‘Fully closed position’ to ‘Lower limit of requesting close’. ¦ ¦ 9 ¦ Area2 ¦ From ‘Lower limit of requesting close’ to ‘Max power opening position set by user’ (If Max power opening position has been set) or to ‘Upper limit of requesting open’ (If Max power opening position has not been set). ¦ ¦ 10 ¦ Area3 ¦ From ‘Max power opening position set by user’ (If Max power opening position has been set) or from ‘Upper limit of requesting open’ (If Max power opening position has not been set) to ‘Fully opened position’. ¦ ## ETG Function Summary ¦ Operation ¦ Area1 ¦ Area2 ¦ Area3 ¦ Opening ¦ Closing ¦ ¦-----------¦-------¦-------¦-------¦---------¦---------¦ ¦ GSW click low level 100–200ms ¦ Run the opening direction ¦ Run in the opposite direction to the last time ¦ Run the closing direction ¦ ¦ Stop ¦ ¦ DSW click (PassiveAccessTrunk=0x1) ¦ Run the opening direction ¦ Run in the opposite direction to the last time ¦ Run the closing direction ¦ ¦ Stop ¦ ¦ HSW click (PassiveAccessTrunk=0x1) ¦ Run the opening direction ¦ Run in the opposite direction to the last time ¦ Run the closing direction ¦ ¦ Stop ¦ ¦ RKE click (RemoteAccessKey=0x4 and STAT_DoorLockFL=1) ¦ Ignore operation ¦ ¦ Run the closing direction ¦ ¦ ¦ ¦ RKE click (RemoteAccessKey=0x4 and STAT_DoorLockFL=0) ¦ Run the opening direction ¦ ¦ Run the closing direction ¦ ¦ ¦ ¦ RKE long press (RemoteAccessKey=0x3) ¦ Run the opening direction ¦ Ignore operation ¦ Ignore operation ¦ ¦ ¦ ¦ GSW long press 3s (Low level >3000ms) ¦ Set Max power opening position ¦ ¦ ¦ ¦ ¦ ¦ Anti-pinch detected ¦ ¦ ¦ ¦ Stop ¦ Stop and reverse ¦ ¦ Conditions not satisfied ¦ ¦ ¦ ¦ ¦ Stop ¦ | ALL (LHD and RHD) | 1. Gear = N 2. Tailgate is closed 3. Keyfob valid 4. Vehicle speed < 3km/h 5. Vehicle locked | VFDSAABIW0039_VFe34_Tailgate_Electric_Strut_ECU_V4.1_Draft_V_0_3-20220811, 5.3.2.5 Tailgate opening height setting | 1. Open tailgate to between Half-locked position & Lower Limit of requesting close (Area 1) - refer: ETG Position definition in "VFDSAABIW0039_VFe34_Tailgate_Electric_Strut_ECU_V4.1_Draft_V_0_3-20220811" 2. Long press "Tailgate" button on keyfob | 2. ETG run in opening direction | false |  |  |  | New | Functional |  | Vehicle | Static |  | ON Emotor Running | pn.namth | To verify tailgate not open using short press tailgate button when ETG opened to between Half-locked position & Lower Limit of requesting close (Area 1), gear = N | VN\,LA\,CO\,ID\,MY\,PH\,TH | PLUS | 16.1.5 | Tailgate opening height setting | Equivalence Partitioning (EP) |  |  |  |  | 2024-10-17 |  | 1
3147414 | ETG | 16.1.5 Tailgate opening height setting |  | Exterior validation | High | ETG Position_0059 | Operating environment(all the following): 1. Battery is connected; 2. .If the Key is in ON position(STAT_Terminal=2 or STAT_Terminal=3) , the Gear position must be in P(VCU_ActualGear=0) or N(VCU_ActualGear=2), and the Speed must be less than 3km/h (ABS_VehSpd ＜0X342); if the Key is in OFF(STAT_Terminal=0) or ACC(STAT_Terminal=1) position, there is no Gear and speed requirement 3.Manually adjust the tailgate to the required height within the settable range(see the follow ETG Function summary); 4.Key in the car or near tailgate or far the tailgate(STAT_ATWS=1). Operating input(one of the following): 1.GSW - long press (3sec). ## ETG Position Definition ¦ No. ¦ Terms ¦ Definition ¦ ¦-----¦-------------------------------------------¦------------¦ ¦ 1 ¦ Fully opened position ¦ The maximum mechanical position that can be reached when the ETG is opened manually. ¦ ¦ 2 ¦ Upper limit of requesting open ¦ Power open action will end here, and ECU will only execute power close action when ETG’s position is higher than this position. ¦ ¦ 3 ¦ Max power opening position set by user ¦ If this position has been set by user, power open action will end here, and ECU will only execute power close action when ETG’s position is higher than this position (Refer to 5.3.2.5). ¦ ¦ 4 ¦ Lower limit to set max power opening position ¦ The ‘Max power opening position set by user’ should be higher than this position (Refer to 5.3.2.5). ¦ ¦ 5 ¦ Lower limit of requesting close ¦ ECU will only execute power open action when ETG’s position is lower than this position. ¦ ¦ 6 ¦ Half-locked position ¦ HAF signal turns off (Hi) when ETG closed to this position. ¦ ¦ 7 ¦ Fully closed position ¦ AJR signal turns off (Hi) when ETG closed to this position. ¦ ¦ 8 ¦ Area1 ¦ From ‘Fully closed position’ to ‘Lower limit of requesting close’. ¦ ¦ 9 ¦ Area2 ¦ From ‘Lower limit of requesting close’ to ‘Max power opening position set by user’ (If Max power opening position has been set) or to ‘Upper limit of requesting open’ (If Max power opening position has not been set). ¦ ¦ 10 ¦ Area3 ¦ From ‘Max power opening position set by user’ (If Max power opening position has been set) or from ‘Upper limit of requesting open’ (If Max power opening position has not been set) to ‘Fully opened position’. ¦ ## ETG Function Summary ¦ Operation ¦ Area1 ¦ Area2 ¦ Area3 ¦ Opening ¦ Closing ¦ ¦-----------¦-------¦-------¦-------¦---------¦---------¦ ¦ GSW click low level 100–200ms ¦ Run the opening direction ¦ Run in the opposite direction to the last time ¦ Run the closing direction ¦ ¦ Stop ¦ ¦ DSW click (PassiveAccessTrunk=0x1) ¦ Run the opening direction ¦ Run in the opposite direction to the last time ¦ Run the closing direction ¦ ¦ Stop ¦ ¦ HSW click (PassiveAccessTrunk=0x1) ¦ Run the opening direction ¦ Run in the opposite direction to the last time ¦ Run the closing direction ¦ ¦ Stop ¦ ¦ RKE click (RemoteAccessKey=0x4 and STAT_DoorLockFL=1) ¦ Ignore operation ¦ ¦ Run the closing direction ¦ ¦ ¦ ¦ RKE click (RemoteAccessKey=0x4 and STAT_DoorLockFL=0) ¦ Run the opening direction ¦ ¦ Run the closing direction ¦ ¦ ¦ ¦ RKE long press (RemoteAccessKey=0x3) ¦ Run the opening direction ¦ Ignore operation ¦ Ignore operation ¦ ¦ ¦ ¦ GSW long press 3s (Low level >3000ms) ¦ Set Max power opening position ¦ ¦ ¦ ¦ ¦ ¦ Anti-pinch detected ¦ ¦ ¦ ¦ Stop ¦ Stop and reverse ¦ ¦ Conditions not satisfied ¦ ¦ ¦ ¦ ¦ Stop ¦ | ALL (LHD and RHD) | 1. Gear = N 2. Tailgate is closed 3. Keyfob valid 4. Vehicle speed < 3km/h 5. Vehicle unlocked | VFDSAABIW0039_VFe34_Tailgate_Electric_Strut_ECU_V4.1_Draft_V_0_3-20220811, 5.3.2.5 Tailgate opening height setting | 1. Open tailgate to between Half-locked position & Lower Limit of requesting close (Area 1) - refer: ETG Position definition in "VFDSAABIW0039_VFe34_Tailgate_Electric_Strut_ECU_V4.1_Draft_V_0_3-20220811" 2. Short press "Tailgate" button on keyfob | 2. ETG run in opening direction | false |  |  |  | New | Functional |  | Vehicle | Static |  | ON Emotor Running | pn.namth | To verify tailgate open using short press tailgate button when ETG opened to between Half-locked position & Lower Limit of requesting close (Area 1), gear = N | VN\,LA\,CO\,ID\,MY\,PH\,TH | PLUS | 16.1.5 | Tailgate opening height setting | Equivalence Partitioning (EP) |  |  |  |  | 2024-10-17 |  | 1
3147415 | ETG | 16.1.5 Tailgate opening height setting |  | Exterior validation | High | ETG Position_0060 | Operating environment(all the following): 1. Battery is connected; 2. .If the Key is in ON position(STAT_Terminal=2 or STAT_Terminal=3) , the Gear position must be in P(VCU_ActualGear=0) or N(VCU_ActualGear=2), and the Speed must be less than 3km/h (ABS_VehSpd ＜0X342); if the Key is in OFF(STAT_Terminal=0) or ACC(STAT_Terminal=1) position, there is no Gear and speed requirement 3.Manually adjust the tailgate to the required height within the settable range(see the follow ETG Function summary); 4.Key in the car or near tailgate or far the tailgate(STAT_ATWS=1). Operating input(one of the following): 1.GSW - long press (3sec). ## ETG Position Definition ¦ No. ¦ Terms ¦ Definition ¦ ¦-----¦-------------------------------------------¦------------¦ ¦ 1 ¦ Fully opened position ¦ The maximum mechanical position that can be reached when the ETG is opened manually. ¦ ¦ 2 ¦ Upper limit of requesting open ¦ Power open action will end here, and ECU will only execute power close action when ETG’s position is higher than this position. ¦ ¦ 3 ¦ Max power opening position set by user ¦ If this position has been set by user, power open action will end here, and ECU will only execute power close action when ETG’s position is higher than this position (Refer to 5.3.2.5). ¦ ¦ 4 ¦ Lower limit to set max power opening position ¦ The ‘Max power opening position set by user’ should be higher than this position (Refer to 5.3.2.5). ¦ ¦ 5 ¦ Lower limit of requesting close ¦ ECU will only execute power open action when ETG’s position is lower than this position. ¦ ¦ 6 ¦ Half-locked position ¦ HAF signal turns off (Hi) when ETG closed to this position. ¦ ¦ 7 ¦ Fully closed position ¦ AJR signal turns off (Hi) when ETG closed to this position. ¦ ¦ 8 ¦ Area1 ¦ From ‘Fully closed position’ to ‘Lower limit of requesting close’. ¦ ¦ 9 ¦ Area2 ¦ From ‘Lower limit of requesting close’ to ‘Max power opening position set by user’ (If Max power opening position has been set) or to ‘Upper limit of requesting open’ (If Max power opening position has not been set). ¦ ¦ 10 ¦ Area3 ¦ From ‘Max power opening position set by user’ (If Max power opening position has been set) or from ‘Upper limit of requesting open’ (If Max power opening position has not been set) to ‘Fully opened position’. ¦ ## ETG Function Summary ¦ Operation ¦ Area1 ¦ Area2 ¦ Area3 ¦ Opening ¦ Closing ¦ ¦-----------¦-------¦-------¦-------¦---------¦---------¦ ¦ GSW click low level 100–200ms ¦ Run the opening direction ¦ Run in the opposite direction to the last time ¦ Run the closing direction ¦ ¦ Stop ¦ ¦ DSW click (PassiveAccessTrunk=0x1) ¦ Run the opening direction ¦ Run in the opposite direction to the last time ¦ Run the closing direction ¦ ¦ Stop ¦ ¦ HSW click (PassiveAccessTrunk=0x1) ¦ Run the opening direction ¦ Run in the opposite direction to the last time ¦ Run the closing direction ¦ ¦ Stop ¦ ¦ RKE click (RemoteAccessKey=0x4 and STAT_DoorLockFL=1) ¦ Ignore operation ¦ ¦ Run the closing direction ¦ ¦ ¦ ¦ RKE click (RemoteAccessKey=0x4 and STAT_DoorLockFL=0) ¦ Run the opening direction ¦ ¦ Run the closing direction ¦ ¦ ¦ ¦ RKE long press (RemoteAccessKey=0x3) ¦ Run the opening direction ¦ Ignore operation ¦ Ignore operation ¦ ¦ ¦ ¦ GSW long press 3s (Low level >3000ms) ¦ Set Max power opening position ¦ ¦ ¦ ¦ ¦ ¦ Anti-pinch detected ¦ ¦ ¦ ¦ Stop ¦ Stop and reverse ¦ ¦ Conditions not satisfied ¦ ¦ ¦ ¦ ¦ Stop ¦ | ALL (LHD and RHD) | 1. Gear = N 2. Tailgate is closed 3. Keyfob valid 4. Vehicle speed < 3km/h | VFDSAABIW0039_VFe34_Tailgate_Electric_Strut_ECU_V4.1_Draft_V_0_3-20220811, 5.3.2.5 Tailgate opening height setting | 1. Open tailgate to between Half-locked position & Lower Limit of requesting close (Area 1) - refer: ETG Position definition in "VFDSAABIW0039_VFe34_Tailgate_Electric_Strut_ECU_V4.1_Draft_V_0_3-20220811" 2. Long press "Tailgate" button on keyfob | 2. ETG run in opening direction | false |  |  |  | New | Functional |  | Vehicle | Static |  | ON Emotor Running | pn.namth | To verify long press tailgate button when ETG opened to between Half-locked position & Lower Limit of requesting close (Area 1), gear = N | VN\,LA\,CO\,ID\,MY\,PH\,TH | PLUS | 16.1.5 | Tailgate opening height setting | Equivalence Partitioning (EP) |  |  |  |  | 2024-10-17 |  | 1
3147416 | ETG | 16.1.5 Tailgate opening height setting |  | Exterior validation | High | ETG Position_0061 | Operating environment(all the following): 1. Battery is connected; 2. .If the Key is in ON position(STAT_Terminal=2 or STAT_Terminal=3) , the Gear position must be in P(VCU_ActualGear=0) or N(VCU_ActualGear=2), and the Speed must be less than 3km/h (ABS_VehSpd ＜0X342); if the Key is in OFF(STAT_Terminal=0) or ACC(STAT_Terminal=1) position, there is no Gear and speed requirement 3.Manually adjust the tailgate to the required height within the settable range(see the follow ETG Function summary); 4.Key in the car or near tailgate or far the tailgate(STAT_ATWS=1). Operating input(one of the following): 1.GSW - long press (3sec). ## ETG Position Definition ¦ No. ¦ Terms ¦ Definition ¦ ¦-----¦-------------------------------------------¦------------¦ ¦ 1 ¦ Fully opened position ¦ The maximum mechanical position that can be reached when the ETG is opened manually. ¦ ¦ 2 ¦ Upper limit of requesting open ¦ Power open action will end here, and ECU will only execute power close action when ETG’s position is higher than this position. ¦ ¦ 3 ¦ Max power opening position set by user ¦ If this position has been set by user, power open action will end here, and ECU will only execute power close action when ETG’s position is higher than this position (Refer to 5.3.2.5). ¦ ¦ 4 ¦ Lower limit to set max power opening position ¦ The ‘Max power opening position set by user’ should be higher than this position (Refer to 5.3.2.5). ¦ ¦ 5 ¦ Lower limit of requesting close ¦ ECU will only execute power open action when ETG’s position is lower than this position. ¦ ¦ 6 ¦ Half-locked position ¦ HAF signal turns off (Hi) when ETG closed to this position. ¦ ¦ 7 ¦ Fully closed position ¦ AJR signal turns off (Hi) when ETG closed to this position. ¦ ¦ 8 ¦ Area1 ¦ From ‘Fully closed position’ to ‘Lower limit of requesting close’. ¦ ¦ 9 ¦ Area2 ¦ From ‘Lower limit of requesting close’ to ‘Max power opening position set by user’ (If Max power opening position has been set) or to ‘Upper limit of requesting open’ (If Max power opening position has not been set). ¦ ¦ 10 ¦ Area3 ¦ From ‘Max power opening position set by user’ (If Max power opening position has been set) or from ‘Upper limit of requesting open’ (If Max power opening position has not been set) to ‘Fully opened position’. ¦ ## ETG Function Summary ¦ Operation ¦ Area1 ¦ Area2 ¦ Area3 ¦ Opening ¦ Closing ¦ ¦-----------¦-------¦-------¦-------¦---------¦---------¦ ¦ GSW click low level 100–200ms ¦ Run the opening direction ¦ Run in the opposite direction to the last time ¦ Run the closing direction ¦ ¦ Stop ¦ ¦ DSW click (PassiveAccessTrunk=0x1) ¦ Run the opening direction ¦ Run in the opposite direction to the last time ¦ Run the closing direction ¦ ¦ Stop ¦ ¦ HSW click (PassiveAccessTrunk=0x1) ¦ Run the opening direction ¦ Run in the opposite direction to the last time ¦ Run the closing direction ¦ ¦ Stop ¦ ¦ RKE click (RemoteAccessKey=0x4 and STAT_DoorLockFL=1) ¦ Ignore operation ¦ ¦ Run the closing direction ¦ ¦ ¦ ¦ RKE click (RemoteAccessKey=0x4 and STAT_DoorLockFL=0) ¦ Run the opening direction ¦ ¦ Run the closing direction ¦ ¦ ¦ ¦ RKE long press (RemoteAccessKey=0x3) ¦ Run the opening direction ¦ Ignore operation ¦ Ignore operation ¦ ¦ ¦ ¦ GSW long press 3s (Low level >3000ms) ¦ Set Max power opening position ¦ ¦ ¦ ¦ ¦ ¦ Anti-pinch detected ¦ ¦ ¦ ¦ Stop ¦ Stop and reverse ¦ ¦ Conditions not satisfied ¦ ¦ ¦ ¦ ¦ Stop ¦ | ALL (LHD and RHD) | 1. Gear = N 2. Tailgate is opened 3. Keyfob valid 4. Vehicle speed < 3km/h | VFDSAABIW0039_VFe34_Tailgate_Electric_Strut_ECU_V4.1_Draft_V_0_3-20220811, 5.3.2.5 Tailgate opening height setting | 1. Close tailgate to between Half-locked position & Lower Limit of requesting close (Area 1) - refer: ETG Position definition in "VFDSAABIW0039_VFe34_Tailgate_Electric_Strut_ECU_V4.1_Draft_V_0_3-20220811" 2. Press on GSW button | 2. ETG run in opening direction | false |  |  |  | New | Functional |  | Vehicle | Static |  | ON Emotor Running | pn.namth | To verify press on GSW when ETG closed to between Half-locked position & Lower Limit of requesting close (Area 1), gear = N | VN\,LA\,CO\,ID\,MY\,PH\,TH | PLUS | 16.1.5 | Tailgate opening height setting | Equivalence Partitioning (EP) |  |  |  |  | 2024-10-17 |  | 1
3147417 | ETG | 16.1.5 Tailgate opening height setting |  | Exterior validation | High | ETG Position_0062 | Operating environment(all the following): 1. Battery is connected; 2. .If the Key is in ON position(STAT_Terminal=2 or STAT_Terminal=3) , the Gear position must be in P(VCU_ActualGear=0) or N(VCU_ActualGear=2), and the Speed must be less than 3km/h (ABS_VehSpd ＜0X342); if the Key is in OFF(STAT_Terminal=0) or ACC(STAT_Terminal=1) position, there is no Gear and speed requirement 3.Manually adjust the tailgate to the required height within the settable range(see the follow ETG Function summary); 4.Key in the car or near tailgate or far the tailgate(STAT_ATWS=1). Operating input(one of the following): 1.GSW - long press (3sec). ## ETG Position Definition ¦ No. ¦ Terms ¦ Definition ¦ ¦-----¦-------------------------------------------¦------------¦ ¦ 1 ¦ Fully opened position ¦ The maximum mechanical position that can be reached when the ETG is opened manually. ¦ ¦ 2 ¦ Upper limit of requesting open ¦ Power open action will end here, and ECU will only execute power close action when ETG’s position is higher than this position. ¦ ¦ 3 ¦ Max power opening position set by user ¦ If this position has been set by user, power open action will end here, and ECU will only execute power close action when ETG’s position is higher than this position (Refer to 5.3.2.5). ¦ ¦ 4 ¦ Lower limit to set max power opening position ¦ The ‘Max power opening position set by user’ should be higher than this position (Refer to 5.3.2.5). ¦ ¦ 5 ¦ Lower limit of requesting close ¦ ECU will only execute power open action when ETG’s position is lower than this position. ¦ ¦ 6 ¦ Half-locked position ¦ HAF signal turns off (Hi) when ETG closed to this position. ¦ ¦ 7 ¦ Fully closed position ¦ AJR signal turns off (Hi) when ETG closed to this position. ¦ ¦ 8 ¦ Area1 ¦ From ‘Fully closed position’ to ‘Lower limit of requesting close’. ¦ ¦ 9 ¦ Area2 ¦ From ‘Lower limit of requesting close’ to ‘Max power opening position set by user’ (If Max power opening position has been set) or to ‘Upper limit of requesting open’ (If Max power opening position has not been set). ¦ ¦ 10 ¦ Area3 ¦ From ‘Max power opening position set by user’ (If Max power opening position has been set) or from ‘Upper limit of requesting open’ (If Max power opening position has not been set) to ‘Fully opened position’. ¦ ## ETG Function Summary ¦ Operation ¦ Area1 ¦ Area2 ¦ Area3 ¦ Opening ¦ Closing ¦ ¦-----------¦-------¦-------¦-------¦---------¦---------¦ ¦ GSW click low level 100–200ms ¦ Run the opening direction ¦ Run in the opposite direction to the last time ¦ Run the closing direction ¦ ¦ Stop ¦ ¦ DSW click (PassiveAccessTrunk=0x1) ¦ Run the opening direction ¦ Run in the opposite direction to the last time ¦ Run the closing direction ¦ ¦ Stop ¦ ¦ HSW click (PassiveAccessTrunk=0x1) ¦ Run the opening direction ¦ Run in the opposite direction to the last time ¦ Run the closing direction ¦ ¦ Stop ¦ ¦ RKE click (RemoteAccessKey=0x4 and STAT_DoorLockFL=1) ¦ Ignore operation ¦ ¦ Run the closing direction ¦ ¦ ¦ ¦ RKE click (RemoteAccessKey=0x4 and STAT_DoorLockFL=0) ¦ Run the opening direction ¦ ¦ Run the closing direction ¦ ¦ ¦ ¦ RKE long press (RemoteAccessKey=0x3) ¦ Run the opening direction ¦ Ignore operation ¦ Ignore operation ¦ ¦ ¦ ¦ GSW long press 3s (Low level >3000ms) ¦ Set Max power opening position ¦ ¦ ¦ ¦ ¦ ¦ Anti-pinch detected ¦ ¦ ¦ ¦ Stop ¦ Stop and reverse ¦ ¦ Conditions not satisfied ¦ ¦ ¦ ¦ ¦ Stop ¦ | ALL (LHD and RHD) | 1. Gear = N 2. Tailgate is opened 3. Keyfob valid 4. Vehicle speed < 3km/h | VFDSAABIW0039_VFe34_Tailgate_Electric_Strut_ECU_V4.1_Draft_V_0_3-20220811, 5.3.2.5 Tailgate opening height setting | 1. Close tailgate to between Half-locked position & Lower Limit of requesting close (Area 1) - refer: ETG Position definition in "VFDSAABIW0039_VFe34_Tailgate_Electric_Strut_ECU_V4.1_Draft_V_0_3-20220811" 2. Press on DSW button | 2. ETG run in opening direction | false |  |  |  | New | Functional |  | Vehicle | Static |  | ON Emotor Running | pn.namth | To verify press on DSW when ETG closed to between Half-locked position & Lower Limit of requesting close (Area 1), gear = N | VN\,LA\,CO\,ID\,MY\,PH\,TH | PLUS | 16.1.5 | Tailgate opening height setting | Equivalence Partitioning (EP) |  |  |  |  | 2024-10-17 |  | 1
3147418 | ETG | 16.1.5 Tailgate opening height setting |  | Exterior validation | High | ETG Position_0063 | Operating environment(all the following): 1. Battery is connected; 2. .If the Key is in ON position(STAT_Terminal=2 or STAT_Terminal=3) , the Gear position must be in P(VCU_ActualGear=0) or N(VCU_ActualGear=2), and the Speed must be less than 3km/h (ABS_VehSpd ＜0X342); if the Key is in OFF(STAT_Terminal=0) or ACC(STAT_Terminal=1) position, there is no Gear and speed requirement 3.Manually adjust the tailgate to the required height within the settable range(see the follow ETG Function summary); 4.Key in the car or near tailgate or far the tailgate(STAT_ATWS=1). Operating input(one of the following): 1.GSW - long press (3sec). ## ETG Position Definition ¦ No. ¦ Terms ¦ Definition ¦ ¦-----¦-------------------------------------------¦------------¦ ¦ 1 ¦ Fully opened position ¦ The maximum mechanical position that can be reached when the ETG is opened manually. ¦ ¦ 2 ¦ Upper limit of requesting open ¦ Power open action will end here, and ECU will only execute power close action when ETG’s position is higher than this position. ¦ ¦ 3 ¦ Max power opening position set by user ¦ If this position has been set by user, power open action will end here, and ECU will only execute power close action when ETG’s position is higher than this position (Refer to 5.3.2.5). ¦ ¦ 4 ¦ Lower limit to set max power opening position ¦ The ‘Max power opening position set by user’ should be higher than this position (Refer to 5.3.2.5). ¦ ¦ 5 ¦ Lower limit of requesting close ¦ ECU will only execute power open action when ETG’s position is lower than this position. ¦ ¦ 6 ¦ Half-locked position ¦ HAF signal turns off (Hi) when ETG closed to this position. ¦ ¦ 7 ¦ Fully closed position ¦ AJR signal turns off (Hi) when ETG closed to this position. ¦ ¦ 8 ¦ Area1 ¦ From ‘Fully closed position’ to ‘Lower limit of requesting close’. ¦ ¦ 9 ¦ Area2 ¦ From ‘Lower limit of requesting close’ to ‘Max power opening position set by user’ (If Max power opening position has been set) or to ‘Upper limit of requesting open’ (If Max power opening position has not been set). ¦ ¦ 10 ¦ Area3 ¦ From ‘Max power opening position set by user’ (If Max power opening position has been set) or from ‘Upper limit of requesting open’ (If Max power opening position has not been set) to ‘Fully opened position’. ¦ ## ETG Function Summary ¦ Operation ¦ Area1 ¦ Area2 ¦ Area3 ¦ Opening ¦ Closing ¦ ¦-----------¦-------¦-------¦-------¦---------¦---------¦ ¦ GSW click low level 100–200ms ¦ Run the opening direction ¦ Run in the opposite direction to the last time ¦ Run the closing direction ¦ ¦ Stop ¦ ¦ DSW click (PassiveAccessTrunk=0x1) ¦ Run the opening direction ¦ Run in the opposite direction to the last time ¦ Run the closing direction ¦ ¦ Stop ¦ ¦ HSW click (PassiveAccessTrunk=0x1) ¦ Run the opening direction ¦ Run in the opposite direction to the last time ¦ Run the closing direction ¦ ¦ Stop ¦ ¦ RKE click (RemoteAccessKey=0x4 and STAT_DoorLockFL=1) ¦ Ignore operation ¦ ¦ Run the closing direction ¦ ¦ ¦ ¦ RKE click (RemoteAccessKey=0x4 and STAT_DoorLockFL=0) ¦ Run the opening direction ¦ ¦ Run the closing direction ¦ ¦ ¦ ¦ RKE long press (RemoteAccessKey=0x3) ¦ Run the opening direction ¦ Ignore operation ¦ Ignore operation ¦ ¦ ¦ ¦ GSW long press 3s (Low level >3000ms) ¦ Set Max power opening position ¦ ¦ ¦ ¦ ¦ ¦ Anti-pinch detected ¦ ¦ ¦ ¦ Stop ¦ Stop and reverse ¦ ¦ Conditions not satisfied ¦ ¦ ¦ ¦ ¦ Stop ¦ | ALL (LHD and RHD) | 1. Gear = N 2. Tailgate is opened 3. Keyfob valid 4. Vehicle speed < 3km/h | VFDSAABIW0039_VFe34_Tailgate_Electric_Strut_ECU_V4.1_Draft_V_0_3-20220811, 5.3.2.5 Tailgate opening height setting | 1. Close tailgate to between Half-locked position & Lower Limit of requesting close (Area 1) - refer: ETG Position definition in "VFDSAABIW0039_VFe34_Tailgate_Electric_Strut_ECU_V4.1_Draft_V_0_3-20220811" 2. Press on HSW button | 2. ETG run in opening direction | false |  |  |  | New | Functional |  | Vehicle | Static |  | ON Emotor Running | pn.namth | To verify press on HSW when ETG closed to between Half-locked position & Lower Limit of requesting close (Area 1), gear = N | VN\,LA\,CO\,ID\,MY\,PH\,TH | PLUS | 16.1.5 | Tailgate opening height setting | Equivalence Partitioning (EP) |  |  |  |  | 2024-10-17 |  | 1
3147419 | ETG | 16.1.5 Tailgate opening height setting |  | Exterior validation | High | ETG Position_0064 | Operating environment(all the following): 1. Battery is connected; 2. .If the Key is in ON position(STAT_Terminal=2 or STAT_Terminal=3) , the Gear position must be in P(VCU_ActualGear=0) or N(VCU_ActualGear=2), and the Speed must be less than 3km/h (ABS_VehSpd ＜0X342); if the Key is in OFF(STAT_Terminal=0) or ACC(STAT_Terminal=1) position, there is no Gear and speed requirement 3.Manually adjust the tailgate to the required height within the settable range(see the follow ETG Function summary); 4.Key in the car or near tailgate or far the tailgate(STAT_ATWS=1). Operating input(one of the following): 1.GSW - long press (3sec). ## ETG Position Definition ¦ No. ¦ Terms ¦ Definition ¦ ¦-----¦-------------------------------------------¦------------¦ ¦ 1 ¦ Fully opened position ¦ The maximum mechanical position that can be reached when the ETG is opened manually. ¦ ¦ 2 ¦ Upper limit of requesting open ¦ Power open action will end here, and ECU will only execute power close action when ETG’s position is higher than this position. ¦ ¦ 3 ¦ Max power opening position set by user ¦ If this position has been set by user, power open action will end here, and ECU will only execute power close action when ETG’s position is higher than this position (Refer to 5.3.2.5). ¦ ¦ 4 ¦ Lower limit to set max power opening position ¦ The ‘Max power opening position set by user’ should be higher than this position (Refer to 5.3.2.5). ¦ ¦ 5 ¦ Lower limit of requesting close ¦ ECU will only execute power open action when ETG’s position is lower than this position. ¦ ¦ 6 ¦ Half-locked position ¦ HAF signal turns off (Hi) when ETG closed to this position. ¦ ¦ 7 ¦ Fully closed position ¦ AJR signal turns off (Hi) when ETG closed to this position. ¦ ¦ 8 ¦ Area1 ¦ From ‘Fully closed position’ to ‘Lower limit of requesting close’. ¦ ¦ 9 ¦ Area2 ¦ From ‘Lower limit of requesting close’ to ‘Max power opening position set by user’ (If Max power opening position has been set) or to ‘Upper limit of requesting open’ (If Max power opening position has not been set). ¦ ¦ 10 ¦ Area3 ¦ From ‘Max power opening position set by user’ (If Max power opening position has been set) or from ‘Upper limit of requesting open’ (If Max power opening position has not been set) to ‘Fully opened position’. ¦ ## ETG Function Summary ¦ Operation ¦ Area1 ¦ Area2 ¦ Area3 ¦ Opening ¦ Closing ¦ ¦-----------¦-------¦-------¦-------¦---------¦---------¦ ¦ GSW click low level 100–200ms ¦ Run the opening direction ¦ Run in the opposite direction to the last time ¦ Run the closing direction ¦ ¦ Stop ¦ ¦ DSW click (PassiveAccessTrunk=0x1) ¦ Run the opening direction ¦ Run in the opposite direction to the last time ¦ Run the closing direction ¦ ¦ Stop ¦ ¦ HSW click (PassiveAccessTrunk=0x1) ¦ Run the opening direction ¦ Run in the opposite direction to the last time ¦ Run the closing direction ¦ ¦ Stop ¦ ¦ RKE click (RemoteAccessKey=0x4 and STAT_DoorLockFL=1) ¦ Ignore operation ¦ ¦ Run the closing direction ¦ ¦ ¦ ¦ RKE click (RemoteAccessKey=0x4 and STAT_DoorLockFL=0) ¦ Run the opening direction ¦ ¦ Run the closing direction ¦ ¦ ¦ ¦ RKE long press (RemoteAccessKey=0x3) ¦ Run the opening direction ¦ Ignore operation ¦ Ignore operation ¦ ¦ ¦ ¦ GSW long press 3s (Low level >3000ms) ¦ Set Max power opening position ¦ ¦ ¦ ¦ ¦ ¦ Anti-pinch detected ¦ ¦ ¦ ¦ Stop ¦ Stop and reverse ¦ ¦ Conditions not satisfied ¦ ¦ ¦ ¦ ¦ Stop ¦ | ALL (LHD and RHD) | 1. Gear = N 2. Tailgate is opened 3. Keyfob valid 4. Vehicle speed < 3km/h 5. Vehicle locked | VFDSAABIW0039_VFe34_Tailgate_Electric_Strut_ECU_V4.1_Draft_V_0_3-20220811, 5.3.2.5 Tailgate opening height setting | 1. Close tailgate to between Half-locked position & Lower Limit of requesting close (Area 1) - refer: ETG Position definition in "VFDSAABIW0039_VFe34_Tailgate_Electric_Strut_ECU_V4.1_Draft_V_0_3-20220811" 2. Long press "Tailgate" button on keyfob | 2. ETG run in opening direction | false |  |  |  | New | Functional |  | Vehicle | Static |  | ON Emotor Running | pn.namth | To verify tailgate not open using short press tailgate button when ETG closed to between Half-locked position & Lower Limit of requesting close (Area 1), gear = N | VN\,LA\,CO\,ID\,MY\,PH\,TH | PLUS | 16.1.5 | Tailgate opening height setting | Equivalence Partitioning (EP) |  |  |  |  | 2024-10-17 |  | 1
3147420 | ETG | 16.1.5 Tailgate opening height setting |  | Exterior validation | High | ETG Position_0065 | Operating environment(all the following): 1. Battery is connected; 2. .If the Key is in ON position(STAT_Terminal=2 or STAT_Terminal=3) , the Gear position must be in P(VCU_ActualGear=0) or N(VCU_ActualGear=2), and the Speed must be less than 3km/h (ABS_VehSpd ＜0X342); if the Key is in OFF(STAT_Terminal=0) or ACC(STAT_Terminal=1) position, there is no Gear and speed requirement 3.Manually adjust the tailgate to the required height within the settable range(see the follow ETG Function summary); 4.Key in the car or near tailgate or far the tailgate(STAT_ATWS=1). Operating input(one of the following): 1.GSW - long press (3sec). ## ETG Position Definition ¦ No. ¦ Terms ¦ Definition ¦ ¦-----¦-------------------------------------------¦------------¦ ¦ 1 ¦ Fully opened position ¦ The maximum mechanical position that can be reached when the ETG is opened manually. ¦ ¦ 2 ¦ Upper limit of requesting open ¦ Power open action will end here, and ECU will only execute power close action when ETG’s position is higher than this position. ¦ ¦ 3 ¦ Max power opening position set by user ¦ If this position has been set by user, power open action will end here, and ECU will only execute power close action when ETG’s position is higher than this position (Refer to 5.3.2.5). ¦ ¦ 4 ¦ Lower limit to set max power opening position ¦ The ‘Max power opening position set by user’ should be higher than this position (Refer to 5.3.2.5). ¦ ¦ 5 ¦ Lower limit of requesting close ¦ ECU will only execute power open action when ETG’s position is lower than this position. ¦ ¦ 6 ¦ Half-locked position ¦ HAF signal turns off (Hi) when ETG closed to this position. ¦ ¦ 7 ¦ Fully closed position ¦ AJR signal turns off (Hi) when ETG closed to this position. ¦ ¦ 8 ¦ Area1 ¦ From ‘Fully closed position’ to ‘Lower limit of requesting close’. ¦ ¦ 9 ¦ Area2 ¦ From ‘Lower limit of requesting close’ to ‘Max power opening position set by user’ (If Max power opening position has been set) or to ‘Upper limit of requesting open’ (If Max power opening position has not been set). ¦ ¦ 10 ¦ Area3 ¦ From ‘Max power opening position set by user’ (If Max power opening position has been set) or from ‘Upper limit of requesting open’ (If Max power opening position has not been set) to ‘Fully opened position’. ¦ ## ETG Function Summary ¦ Operation ¦ Area1 ¦ Area2 ¦ Area3 ¦ Opening ¦ Closing ¦ ¦-----------¦-------¦-------¦-------¦---------¦---------¦ ¦ GSW click low level 100–200ms ¦ Run the opening direction ¦ Run in the opposite direction to the last time ¦ Run the closing direction ¦ ¦ Stop ¦ ¦ DSW click (PassiveAccessTrunk=0x1) ¦ Run the opening direction ¦ Run in the opposite direction to the last time ¦ Run the closing direction ¦ ¦ Stop ¦ ¦ HSW click (PassiveAccessTrunk=0x1) ¦ Run the opening direction ¦ Run in the opposite direction to the last time ¦ Run the closing direction ¦ ¦ Stop ¦ ¦ RKE click (RemoteAccessKey=0x4 and STAT_DoorLockFL=1) ¦ Ignore operation ¦ ¦ Run the closing direction ¦ ¦ ¦ ¦ RKE click (RemoteAccessKey=0x4 and STAT_DoorLockFL=0) ¦ Run the opening direction ¦ ¦ Run the closing direction ¦ ¦ ¦ ¦ RKE long press (RemoteAccessKey=0x3) ¦ Run the opening direction ¦ Ignore operation ¦ Ignore operation ¦ ¦ ¦ ¦ GSW long press 3s (Low level >3000ms) ¦ Set Max power opening position ¦ ¦ ¦ ¦ ¦ ¦ Anti-pinch detected ¦ ¦ ¦ ¦ Stop ¦ Stop and reverse ¦ ¦ Conditions not satisfied ¦ ¦ ¦ ¦ ¦ Stop ¦ | ALL (LHD and RHD) | 1. Gear = N 2. Tailgate is opened 3. Keyfob valid 4. Vehicle speed < 3km/h 5. Vehicle unlocked | VFDSAABIW0039_VFe34_Tailgate_Electric_Strut_ECU_V4.1_Draft_V_0_3-20220811, 5.3.2.5 Tailgate opening height setting | 1. Close tailgate to between Half-locked position & Lower Limit of requesting close (Area 1) - refer: ETG Position definition in "VFDSAABIW0039_VFe34_Tailgate_Electric_Strut_ECU_V4.1_Draft_V_0_3-20220811" 2. Short press "Tailgate" button on keyfob | 2. ETG run in opening direction | false |  |  |  | New | Functional |  | Vehicle | Static |  | ON Emotor Running | pn.namth | To verify tailgate open using short press tailgate button when ETG closed to between Half-locked position & Lower Limit of requesting close (Area 1), gear = N | VN\,LA\,CO\,ID\,MY\,PH\,TH | PLUS | 16.1.5 | Tailgate opening height setting | Equivalence Partitioning (EP) |  |  |  |  | 2024-10-17 |  | 1
3147421 | ETG | 16.1.5 Tailgate opening height setting |  | Exterior validation | High | ETG Position_0066 | Operating environment(all the following): 1. Battery is connected; 2. .If the Key is in ON position(STAT_Terminal=2 or STAT_Terminal=3) , the Gear position must be in P(VCU_ActualGear=0) or N(VCU_ActualGear=2), and the Speed must be less than 3km/h (ABS_VehSpd ＜0X342); if the Key is in OFF(STAT_Terminal=0) or ACC(STAT_Terminal=1) position, there is no Gear and speed requirement 3.Manually adjust the tailgate to the required height within the settable range(see the follow ETG Function summary); 4.Key in the car or near tailgate or far the tailgate(STAT_ATWS=1). Operating input(one of the following): 1.GSW - long press (3sec). ## ETG Position Definition ¦ No. ¦ Terms ¦ Definition ¦ ¦-----¦-------------------------------------------¦------------¦ ¦ 1 ¦ Fully opened position ¦ The maximum mechanical position that can be reached when the ETG is opened manually. ¦ ¦ 2 ¦ Upper limit of requesting open ¦ Power open action will end here, and ECU will only execute power close action when ETG’s position is higher than this position. ¦ ¦ 3 ¦ Max power opening position set by user ¦ If this position has been set by user, power open action will end here, and ECU will only execute power close action when ETG’s position is higher than this position (Refer to 5.3.2.5). ¦ ¦ 4 ¦ Lower limit to set max power opening position ¦ The ‘Max power opening position set by user’ should be higher than this position (Refer to 5.3.2.5). ¦ ¦ 5 ¦ Lower limit of requesting close ¦ ECU will only execute power open action when ETG’s position is lower than this position. ¦ ¦ 6 ¦ Half-locked position ¦ HAF signal turns off (Hi) when ETG closed to this position. ¦ ¦ 7 ¦ Fully closed position ¦ AJR signal turns off (Hi) when ETG closed to this position. ¦ ¦ 8 ¦ Area1 ¦ From ‘Fully closed position’ to ‘Lower limit of requesting close’. ¦ ¦ 9 ¦ Area2 ¦ From ‘Lower limit of requesting close’ to ‘Max power opening position set by user’ (If Max power opening position has been set) or to ‘Upper limit of requesting open’ (If Max power opening position has not been set). ¦ ¦ 10 ¦ Area3 ¦ From ‘Max power opening position set by user’ (If Max power opening position has been set) or from ‘Upper limit of requesting open’ (If Max power opening position has not been set) to ‘Fully opened position’. ¦ ## ETG Function Summary ¦ Operation ¦ Area1 ¦ Area2 ¦ Area3 ¦ Opening ¦ Closing ¦ ¦-----------¦-------¦-------¦-------¦---------¦---------¦ ¦ GSW click low level 100–200ms ¦ Run the opening direction ¦ Run in the opposite direction to the last time ¦ Run the closing direction ¦ ¦ Stop ¦ ¦ DSW click (PassiveAccessTrunk=0x1) ¦ Run the opening direction ¦ Run in the opposite direction to the last time ¦ Run the closing direction ¦ ¦ Stop ¦ ¦ HSW click (PassiveAccessTrunk=0x1) ¦ Run the opening direction ¦ Run in the opposite direction to the last time ¦ Run the closing direction ¦ ¦ Stop ¦ ¦ RKE click (RemoteAccessKey=0x4 and STAT_DoorLockFL=1) ¦ Ignore operation ¦ ¦ Run the closing direction ¦ ¦ ¦ ¦ RKE click (RemoteAccessKey=0x4 and STAT_DoorLockFL=0) ¦ Run the opening direction ¦ ¦ Run the closing direction ¦ ¦ ¦ ¦ RKE long press (RemoteAccessKey=0x3) ¦ Run the opening direction ¦ Ignore operation ¦ Ignore operation ¦ ¦ ¦ ¦ GSW long press 3s (Low level >3000ms) ¦ Set Max power opening position ¦ ¦ ¦ ¦ ¦ ¦ Anti-pinch detected ¦ ¦ ¦ ¦ Stop ¦ Stop and reverse ¦ ¦ Conditions not satisfied ¦ ¦ ¦ ¦ ¦ Stop ¦ | ALL (LHD and RHD) | 1. Gear = N 2. Tailgate is opened 3. Keyfob valid 4. Vehicle speed < 3km/h | VFDSAABIW0039_VFe34_Tailgate_Electric_Strut_ECU_V4.1_Draft_V_0_3-20220811, 5.3.2.5 Tailgate opening height setting | 1. Close tailgate to between Half-locked position & Lower Limit of requesting close (Area 1) - refer: ETG Position definition in "VFDSAABIW0039_VFe34_Tailgate_Electric_Strut_ECU_V4.1_Draft_V_0_3-20220811" 2. Long press "Tailgate" button on keyfob | 2. ETG run in opening direction | false |  |  |  | New | Functional |  | Vehicle | Static |  | ON Emotor Running | pn.namth | To verify long press tailgate button when ETG closed to between Half-locked position & Lower Limit of requesting close (Area 1), gear = N | VN\,LA\,CO\,ID\,MY\,PH\,TH | PLUS | 16.1.5 | Tailgate opening height setting | Equivalence Partitioning (EP) |  |  |  |  | 2024-10-17 |  | 1
3147422 | ETG | 16.1.5 Tailgate opening height setting |  | Exterior validation | High | ETG Position_0067 | Operating environment(all the following): 1. Battery is connected; 2. .If the Key is in ON position(STAT_Terminal=2 or STAT_Terminal=3) , the Gear position must be in P(VCU_ActualGear=0) or N(VCU_ActualGear=2), and the Speed must be less than 3km/h (ABS_VehSpd ＜0X342); if the Key is in OFF(STAT_Terminal=0) or ACC(STAT_Terminal=1) position, there is no Gear and speed requirement 3.Manually adjust the tailgate to the required height within the settable range(see the follow ETG Function summary); 4.Key in the car or near tailgate or far the tailgate(STAT_ATWS=1). Operating input(one of the following): 1.GSW - long press (3sec). ## ETG Position Definition ¦ No. ¦ Terms ¦ Definition ¦ ¦-----¦-------------------------------------------¦------------¦ ¦ 1 ¦ Fully opened position ¦ The maximum mechanical position that can be reached when the ETG is opened manually. ¦ ¦ 2 ¦ Upper limit of requesting open ¦ Power open action will end here, and ECU will only execute power close action when ETG’s position is higher than this position. ¦ ¦ 3 ¦ Max power opening position set by user ¦ If this position has been set by user, power open action will end here, and ECU will only execute power close action when ETG’s position is higher than this position (Refer to 5.3.2.5). ¦ ¦ 4 ¦ Lower limit to set max power opening position ¦ The ‘Max power opening position set by user’ should be higher than this position (Refer to 5.3.2.5). ¦ ¦ 5 ¦ Lower limit of requesting close ¦ ECU will only execute power open action when ETG’s position is lower than this position. ¦ ¦ 6 ¦ Half-locked position ¦ HAF signal turns off (Hi) when ETG closed to this position. ¦ ¦ 7 ¦ Fully closed position ¦ AJR signal turns off (Hi) when ETG closed to this position. ¦ ¦ 8 ¦ Area1 ¦ From ‘Fully closed position’ to ‘Lower limit of requesting close’. ¦ ¦ 9 ¦ Area2 ¦ From ‘Lower limit of requesting close’ to ‘Max power opening position set by user’ (If Max power opening position has been set) or to ‘Upper limit of requesting open’ (If Max power opening position has not been set). ¦ ¦ 10 ¦ Area3 ¦ From ‘Max power opening position set by user’ (If Max power opening position has been set) or from ‘Upper limit of requesting open’ (If Max power opening position has not been set) to ‘Fully opened position’. ¦ ## ETG Function Summary ¦ Operation ¦ Area1 ¦ Area2 ¦ Area3 ¦ Opening ¦ Closing ¦ ¦-----------¦-------¦-------¦-------¦---------¦---------¦ ¦ GSW click low level 100–200ms ¦ Run the opening direction ¦ Run in the opposite direction to the last time ¦ Run the closing direction ¦ ¦ Stop ¦ ¦ DSW click (PassiveAccessTrunk=0x1) ¦ Run the opening direction ¦ Run in the opposite direction to the last time ¦ Run the closing direction ¦ ¦ Stop ¦ ¦ HSW click (PassiveAccessTrunk=0x1) ¦ Run the opening direction ¦ Run in the opposite direction to the last time ¦ Run the closing direction ¦ ¦ Stop ¦ ¦ RKE click (RemoteAccessKey=0x4 and STAT_DoorLockFL=1) ¦ Ignore operation ¦ ¦ Run the closing direction ¦ ¦ ¦ ¦ RKE click (RemoteAccessKey=0x4 and STAT_DoorLockFL=0) ¦ Run the opening direction ¦ ¦ Run the closing direction ¦ ¦ ¦ ¦ RKE long press (RemoteAccessKey=0x3) ¦ Run the opening direction ¦ Ignore operation ¦ Ignore operation ¦ ¦ ¦ ¦ GSW long press 3s (Low level >3000ms) ¦ Set Max power opening position ¦ ¦ ¦ ¦ ¦ ¦ Anti-pinch detected ¦ ¦ ¦ ¦ Stop ¦ Stop and reverse ¦ ¦ Conditions not satisfied ¦ ¦ ¦ ¦ ¦ Stop ¦ | ALL (LHD and RHD) | 1. Gear = N 2. Tailgate is closed 3. Keyfob valid 4. Vehicle speed < 3km/h | VFDSAABIW0039_VFe34_Tailgate_Electric_Strut_ECU_V4.1_Draft_V_0_3-20220811, 5.3.2.5 Tailgate opening height setting | 1. Open tailgate to Area 2 - refer: ETG Position definition in "VFDSAABIW0039_VFe34_Tailgate_Electric_Strut_ECU_V4.1_Draft_V_0_3-20220811" 2. Press on GSW button | 2. ETG run in closing direction | false |  |  |  | New | Functional |  | Vehicle | Static |  | ON Emotor Running | pn.namth | To verify press on GSW when ETG opened to Area 2, gear = N | VN\,LA\,CO\,ID\,MY\,PH\,TH | PLUS | 16.1.5 | Tailgate opening height setting | Equivalence Partitioning (EP) |  |  |  |  | 2024-10-17 |  | 1
3147423 | ETG | 16.1.5 Tailgate opening height setting |  | Exterior validation | High | ETG Position_0068 | Operating environment(all the following): 1. Battery is connected; 2. .If the Key is in ON position(STAT_Terminal=2 or STAT_Terminal=3) , the Gear position must be in P(VCU_ActualGear=0) or N(VCU_ActualGear=2), and the Speed must be less than 3km/h (ABS_VehSpd ＜0X342); if the Key is in OFF(STAT_Terminal=0) or ACC(STAT_Terminal=1) position, there is no Gear and speed requirement 3.Manually adjust the tailgate to the required height within the settable range(see the follow ETG Function summary); 4.Key in the car or near tailgate or far the tailgate(STAT_ATWS=1). Operating input(one of the following): 1.GSW - long press (3sec). ## ETG Position Definition ¦ No. ¦ Terms ¦ Definition ¦ ¦-----¦-------------------------------------------¦------------¦ ¦ 1 ¦ Fully opened position ¦ The maximum mechanical position that can be reached when the ETG is opened manually. ¦ ¦ 2 ¦ Upper limit of requesting open ¦ Power open action will end here, and ECU will only execute power close action when ETG’s position is higher than this position. ¦ ¦ 3 ¦ Max power opening position set by user ¦ If this position has been set by user, power open action will end here, and ECU will only execute power close action when ETG’s position is higher than this position (Refer to 5.3.2.5). ¦ ¦ 4 ¦ Lower limit to set max power opening position ¦ The ‘Max power opening position set by user’ should be higher than this position (Refer to 5.3.2.5). ¦ ¦ 5 ¦ Lower limit of requesting close ¦ ECU will only execute power open action when ETG’s position is lower than this position. ¦ ¦ 6 ¦ Half-locked position ¦ HAF signal turns off (Hi) when ETG closed to this position. ¦ ¦ 7 ¦ Fully closed position ¦ AJR signal turns off (Hi) when ETG closed to this position. ¦ ¦ 8 ¦ Area1 ¦ From ‘Fully closed position’ to ‘Lower limit of requesting close’. ¦ ¦ 9 ¦ Area2 ¦ From ‘Lower limit of requesting close’ to ‘Max power opening position set by user’ (If Max power opening position has been set) or to ‘Upper limit of requesting open’ (If Max power opening position has not been set). ¦ ¦ 10 ¦ Area3 ¦ From ‘Max power opening position set by user’ (If Max power opening position has been set) or from ‘Upper limit of requesting open’ (If Max power opening position has not been set) to ‘Fully opened position’. ¦ ## ETG Function Summary ¦ Operation ¦ Area1 ¦ Area2 ¦ Area3 ¦ Opening ¦ Closing ¦ ¦-----------¦-------¦-------¦-------¦---------¦---------¦ ¦ GSW click low level 100–200ms ¦ Run the opening direction ¦ Run in the opposite direction to the last time ¦ Run the closing direction ¦ ¦ Stop ¦ ¦ DSW click (PassiveAccessTrunk=0x1) ¦ Run the opening direction ¦ Run in the opposite direction to the last time ¦ Run the closing direction ¦ ¦ Stop ¦ ¦ HSW click (PassiveAccessTrunk=0x1) ¦ Run the opening direction ¦ Run in the opposite direction to the last time ¦ Run the closing direction ¦ ¦ Stop ¦ ¦ RKE click (RemoteAccessKey=0x4 and STAT_DoorLockFL=1) ¦ Ignore operation ¦ ¦ Run the closing direction ¦ ¦ ¦ ¦ RKE click (RemoteAccessKey=0x4 and STAT_DoorLockFL=0) ¦ Run the opening direction ¦ ¦ Run the closing direction ¦ ¦ ¦ ¦ RKE long press (RemoteAccessKey=0x3) ¦ Run the opening direction ¦ Ignore operation ¦ Ignore operation ¦ ¦ ¦ ¦ GSW long press 3s (Low level >3000ms) ¦ Set Max power opening position ¦ ¦ ¦ ¦ ¦ ¦ Anti-pinch detected ¦ ¦ ¦ ¦ Stop ¦ Stop and reverse ¦ ¦ Conditions not satisfied ¦ ¦ ¦ ¦ ¦ Stop ¦ | ALL (LHD and RHD) | 1. Gear = N 2. Tailgate is closed 3. Keyfob valid 4. Vehicle speed < 3km/h | VFDSAABIW0039_VFe34_Tailgate_Electric_Strut_ECU_V4.1_Draft_V_0_3-20220811, 5.3.2.5 Tailgate opening height setting | 1. Open tailgate to Area 2 - refer: ETG Position definition in "VFDSAABIW0039_VFe34_Tailgate_Electric_Strut_ECU_V4.1_Draft_V_0_3-20220811" 2. Press on DSW button | 2. ETG run in closing direction | false |  |  |  | New | Functional |  | Vehicle | Static |  | ON Emotor Running | pn.namth | To verify press on DSW when ETG opened to Area 2, gear = N | VN\,LA\,CO\,ID\,MY\,PH\,TH | PLUS | 16.1.5 | Tailgate opening height setting | Equivalence Partitioning (EP) |  |  |  |  | 2024-10-17 |  | 1
3147424 | ETG | 16.1.5 Tailgate opening height setting |  | Exterior validation | High | ETG Position_0069 | Operating environment(all the following): 1. Battery is connected; 2. .If the Key is in ON position(STAT_Terminal=2 or STAT_Terminal=3) , the Gear position must be in P(VCU_ActualGear=0) or N(VCU_ActualGear=2), and the Speed must be less than 3km/h (ABS_VehSpd ＜0X342); if the Key is in OFF(STAT_Terminal=0) or ACC(STAT_Terminal=1) position, there is no Gear and speed requirement 3.Manually adjust the tailgate to the required height within the settable range(see the follow ETG Function summary); 4.Key in the car or near tailgate or far the tailgate(STAT_ATWS=1). Operating input(one of the following): 1.GSW - long press (3sec). ## ETG Position Definition ¦ No. ¦ Terms ¦ Definition ¦ ¦-----¦-------------------------------------------¦------------¦ ¦ 1 ¦ Fully opened position ¦ The maximum mechanical position that can be reached when the ETG is opened manually. ¦ ¦ 2 ¦ Upper limit of requesting open ¦ Power open action will end here, and ECU will only execute power close action when ETG’s position is higher than this position. ¦ ¦ 3 ¦ Max power opening position set by user ¦ If this position has been set by user, power open action will end here, and ECU will only execute power close action when ETG’s position is higher than this position (Refer to 5.3.2.5). ¦ ¦ 4 ¦ Lower limit to set max power opening position ¦ The ‘Max power opening position set by user’ should be higher than this position (Refer to 5.3.2.5). ¦ ¦ 5 ¦ Lower limit of requesting close ¦ ECU will only execute power open action when ETG’s position is lower than this position. ¦ ¦ 6 ¦ Half-locked position ¦ HAF signal turns off (Hi) when ETG closed to this position. ¦ ¦ 7 ¦ Fully closed position ¦ AJR signal turns off (Hi) when ETG closed to this position. ¦ ¦ 8 ¦ Area1 ¦ From ‘Fully closed position’ to ‘Lower limit of requesting close’. ¦ ¦ 9 ¦ Area2 ¦ From ‘Lower limit of requesting close’ to ‘Max power opening position set by user’ (If Max power opening position has been set) or to ‘Upper limit of requesting open’ (If Max power opening position has not been set). ¦ ¦ 10 ¦ Area3 ¦ From ‘Max power opening position set by user’ (If Max power opening position has been set) or from ‘Upper limit of requesting open’ (If Max power opening position has not been set) to ‘Fully opened position’. ¦ ## ETG Function Summary ¦ Operation ¦ Area1 ¦ Area2 ¦ Area3 ¦ Opening ¦ Closing ¦ ¦-----------¦-------¦-------¦-------¦---------¦---------¦ ¦ GSW click low level 100–200ms ¦ Run the opening direction ¦ Run in the opposite direction to the last time ¦ Run the closing direction ¦ ¦ Stop ¦ ¦ DSW click (PassiveAccessTrunk=0x1) ¦ Run the opening direction ¦ Run in the opposite direction to the last time ¦ Run the closing direction ¦ ¦ Stop ¦ ¦ HSW click (PassiveAccessTrunk=0x1) ¦ Run the opening direction ¦ Run in the opposite direction to the last time ¦ Run the closing direction ¦ ¦ Stop ¦ ¦ RKE click (RemoteAccessKey=0x4 and STAT_DoorLockFL=1) ¦ Ignore operation ¦ ¦ Run the closing direction ¦ ¦ ¦ ¦ RKE click (RemoteAccessKey=0x4 and STAT_DoorLockFL=0) ¦ Run the opening direction ¦ ¦ Run the closing direction ¦ ¦ ¦ ¦ RKE long press (RemoteAccessKey=0x3) ¦ Run the opening direction ¦ Ignore operation ¦ Ignore operation ¦ ¦ ¦ ¦ GSW long press 3s (Low level >3000ms) ¦ Set Max power opening position ¦ ¦ ¦ ¦ ¦ ¦ Anti-pinch detected ¦ ¦ ¦ ¦ Stop ¦ Stop and reverse ¦ ¦ Conditions not satisfied ¦ ¦ ¦ ¦ ¦ Stop ¦ | ALL (LHD and RHD) | 1. Gear = N 2. Tailgate is closed 3. Keyfob valid 4. Vehicle speed < 3km/h | VFDSAABIW0039_VFe34_Tailgate_Electric_Strut_ECU_V4.1_Draft_V_0_3-20220811, 5.3.2.5 Tailgate opening height setting | 1. Open tailgate to Area 2 - refer: ETG Position definition in "VFDSAABIW0039_VFe34_Tailgate_Electric_Strut_ECU_V4.1_Draft_V_0_3-20220811" 2. Press on HSW button | 2. ETG run in closing direction | false |  |  |  | New | Functional |  | Vehicle | Static |  | ON Emotor Running | pn.namth | To verify press on HSW when ETG opened to Area 2, gear = N | VN\,LA\,CO\,ID\,MY\,PH\,TH | PLUS | 16.1.5 | Tailgate opening height setting | Equivalence Partitioning (EP) |  |  |  |  | 2024-10-17 |  | 1
3147425 | ETG | 16.1.5 Tailgate opening height setting |  | Exterior validation | High | ETG Position_0070 | Operating environment(all the following): 1. Battery is connected; 2. .If the Key is in ON position(STAT_Terminal=2 or STAT_Terminal=3) , the Gear position must be in P(VCU_ActualGear=0) or N(VCU_ActualGear=2), and the Speed must be less than 3km/h (ABS_VehSpd ＜0X342); if the Key is in OFF(STAT_Terminal=0) or ACC(STAT_Terminal=1) position, there is no Gear and speed requirement 3.Manually adjust the tailgate to the required height within the settable range(see the follow ETG Function summary); 4.Key in the car or near tailgate or far the tailgate(STAT_ATWS=1). Operating input(one of the following): 1.GSW - long press (3sec). ## ETG Position Definition ¦ No. ¦ Terms ¦ Definition ¦ ¦-----¦-------------------------------------------¦------------¦ ¦ 1 ¦ Fully opened position ¦ The maximum mechanical position that can be reached when the ETG is opened manually. ¦ ¦ 2 ¦ Upper limit of requesting open ¦ Power open action will end here, and ECU will only execute power close action when ETG’s position is higher than this position. ¦ ¦ 3 ¦ Max power opening position set by user ¦ If this position has been set by user, power open action will end here, and ECU will only execute power close action when ETG’s position is higher than this position (Refer to 5.3.2.5). ¦ ¦ 4 ¦ Lower limit to set max power opening position ¦ The ‘Max power opening position set by user’ should be higher than this position (Refer to 5.3.2.5). ¦ ¦ 5 ¦ Lower limit of requesting close ¦ ECU will only execute power open action when ETG’s position is lower than this position. ¦ ¦ 6 ¦ Half-locked position ¦ HAF signal turns off (Hi) when ETG closed to this position. ¦ ¦ 7 ¦ Fully closed position ¦ AJR signal turns off (Hi) when ETG closed to this position. ¦ ¦ 8 ¦ Area1 ¦ From ‘Fully closed position’ to ‘Lower limit of requesting close’. ¦ ¦ 9 ¦ Area2 ¦ From ‘Lower limit of requesting close’ to ‘Max power opening position set by user’ (If Max power opening position has been set) or to ‘Upper limit of requesting open’ (If Max power opening position has not been set). ¦ ¦ 10 ¦ Area3 ¦ From ‘Max power opening position set by user’ (If Max power opening position has been set) or from ‘Upper limit of requesting open’ (If Max power opening position has not been set) to ‘Fully opened position’. ¦ ## ETG Function Summary ¦ Operation ¦ Area1 ¦ Area2 ¦ Area3 ¦ Opening ¦ Closing ¦ ¦-----------¦-------¦-------¦-------¦---------¦---------¦ ¦ GSW click low level 100–200ms ¦ Run the opening direction ¦ Run in the opposite direction to the last time ¦ Run the closing direction ¦ ¦ Stop ¦ ¦ DSW click (PassiveAccessTrunk=0x1) ¦ Run the opening direction ¦ Run in the opposite direction to the last time ¦ Run the closing direction ¦ ¦ Stop ¦ ¦ HSW click (PassiveAccessTrunk=0x1) ¦ Run the opening direction ¦ Run in the opposite direction to the last time ¦ Run the closing direction ¦ ¦ Stop ¦ ¦ RKE click (RemoteAccessKey=0x4 and STAT_DoorLockFL=1) ¦ Ignore operation ¦ ¦ Run the closing direction ¦ ¦ ¦ ¦ RKE click (RemoteAccessKey=0x4 and STAT_DoorLockFL=0) ¦ Run the opening direction ¦ ¦ Run the closing direction ¦ ¦ ¦ ¦ RKE long press (RemoteAccessKey=0x3) ¦ Run the opening direction ¦ Ignore operation ¦ Ignore operation ¦ ¦ ¦ ¦ GSW long press 3s (Low level >3000ms) ¦ Set Max power opening position ¦ ¦ ¦ ¦ ¦ ¦ Anti-pinch detected ¦ ¦ ¦ ¦ Stop ¦ Stop and reverse ¦ ¦ Conditions not satisfied ¦ ¦ ¦ ¦ ¦ Stop ¦ | ALL (LHD and RHD) | 1. Gear = N 2. Tailgate is closed 3. Keyfob valid 4. Vehicle speed < 3km/h 5. Vehicle locked | VFDSAABIW0039_VFe34_Tailgate_Electric_Strut_ECU_V4.1_Draft_V_0_3-20220811, 5.3.2.5 Tailgate opening height setting | 1. Open tailgate to Area 2 - refer: ETG Position definition in "VFDSAABIW0039_VFe34_Tailgate_Electric_Strut_ECU_V4.1_Draft_V_0_3-20220811" 2. Short press "Tailgate" button on keyfob | 2. ETG run in closing direction | false |  |  |  | New | Functional |  | Vehicle | Static |  | ON Emotor Running | pn.namth | To verify tailgate not open using short press tailgate button when ETG opened to Area 2, gear = N | VN\,LA\,CO\,ID\,MY\,PH\,TH | PLUS | 16.1.5 | Tailgate opening height setting | Equivalence Partitioning (EP) |  |  |  |  | 2024-10-17 |  | 1
3147426 | ETG | 16.1.5 Tailgate opening height setting |  | Exterior validation | High | ETG Position_0071 | Operating environment(all the following): 1. Battery is connected; 2. .If the Key is in ON position(STAT_Terminal=2 or STAT_Terminal=3) , the Gear position must be in P(VCU_ActualGear=0) or N(VCU_ActualGear=2), and the Speed must be less than 3km/h (ABS_VehSpd ＜0X342); if the Key is in OFF(STAT_Terminal=0) or ACC(STAT_Terminal=1) position, there is no Gear and speed requirement 3.Manually adjust the tailgate to the required height within the settable range(see the follow ETG Function summary); 4.Key in the car or near tailgate or far the tailgate(STAT_ATWS=1). Operating input(one of the following): 1.GSW - long press (3sec). ## ETG Position Definition ¦ No. ¦ Terms ¦ Definition ¦ ¦-----¦-------------------------------------------¦------------¦ ¦ 1 ¦ Fully opened position ¦ The maximum mechanical position that can be reached when the ETG is opened manually. ¦ ¦ 2 ¦ Upper limit of requesting open ¦ Power open action will end here, and ECU will only execute power close action when ETG’s position is higher than this position. ¦ ¦ 3 ¦ Max power opening position set by user ¦ If this position has been set by user, power open action will end here, and ECU will only execute power close action when ETG’s position is higher than this position (Refer to 5.3.2.5). ¦ ¦ 4 ¦ Lower limit to set max power opening position ¦ The ‘Max power opening position set by user’ should be higher than this position (Refer to 5.3.2.5). ¦ ¦ 5 ¦ Lower limit of requesting close ¦ ECU will only execute power open action when ETG’s position is lower than this position. ¦ ¦ 6 ¦ Half-locked position ¦ HAF signal turns off (Hi) when ETG closed to this position. ¦ ¦ 7 ¦ Fully closed position ¦ AJR signal turns off (Hi) when ETG closed to this position. ¦ ¦ 8 ¦ Area1 ¦ From ‘Fully closed position’ to ‘Lower limit of requesting close’. ¦ ¦ 9 ¦ Area2 ¦ From ‘Lower limit of requesting close’ to ‘Max power opening position set by user’ (If Max power opening position has been set) or to ‘Upper limit of requesting open’ (If Max power opening position has not been set). ¦ ¦ 10 ¦ Area3 ¦ From ‘Max power opening position set by user’ (If Max power opening position has been set) or from ‘Upper limit of requesting open’ (If Max power opening position has not been set) to ‘Fully opened position’. ¦ ## ETG Function Summary ¦ Operation ¦ Area1 ¦ Area2 ¦ Area3 ¦ Opening ¦ Closing ¦ ¦-----------¦-------¦-------¦-------¦---------¦---------¦ ¦ GSW click low level 100–200ms ¦ Run the opening direction ¦ Run in the opposite direction to the last time ¦ Run the closing direction ¦ ¦ Stop ¦ ¦ DSW click (PassiveAccessTrunk=0x1) ¦ Run the opening direction ¦ Run in the opposite direction to the last time ¦ Run the closing direction ¦ ¦ Stop ¦ ¦ HSW click (PassiveAccessTrunk=0x1) ¦ Run the opening direction ¦ Run in the opposite direction to the last time ¦ Run the closing direction ¦ ¦ Stop ¦ ¦ RKE click (RemoteAccessKey=0x4 and STAT_DoorLockFL=1) ¦ Ignore operation ¦ ¦ Run the closing direction ¦ ¦ ¦ ¦ RKE click (RemoteAccessKey=0x4 and STAT_DoorLockFL=0) ¦ Run the opening direction ¦ ¦ Run the closing direction ¦ ¦ ¦ ¦ RKE long press (RemoteAccessKey=0x3) ¦ Run the opening direction ¦ Ignore operation ¦ Ignore operation ¦ ¦ ¦ ¦ GSW long press 3s (Low level >3000ms) ¦ Set Max power opening position ¦ ¦ ¦ ¦ ¦ ¦ Anti-pinch detected ¦ ¦ ¦ ¦ Stop ¦ Stop and reverse ¦ ¦ Conditions not satisfied ¦ ¦ ¦ ¦ ¦ Stop ¦ | ALL (LHD and RHD) | 1. Gear = N 2. Tailgate is closed 3. Keyfob valid 4. Vehicle speed < 3km/h 5. Vehicle unlocked | VFDSAABIW0039_VFe34_Tailgate_Electric_Strut_ECU_V4.1_Draft_V_0_3-20220811, 5.3.2.5 Tailgate opening height setting | 1. Open tailgate to Area 2 - refer: ETG Position definition in "VFDSAABIW0039_VFe34_Tailgate_Electric_Strut_ECU_V4.1_Draft_V_0_3-20220811" 2. Short press "Tailgate" button on keyfob | 2. ETG run in closing direction | false |  |  |  | New | Functional |  | Vehicle | Static |  | ON Emotor Running | pn.namth | To verify tailgate open using short press tailgate button when ETG opened to Area 2, gear = N | VN\,LA\,CO\,ID\,MY\,PH\,TH | PLUS | 16.1.5 | Tailgate opening height setting | Equivalence Partitioning (EP) |  |  |  |  | 2024-10-17 |  | 1
3147427 | ETG | 16.1.5 Tailgate opening height setting |  | Exterior validation | High | ETG Position_0072 | Operating environment(all the following): 1. Battery is connected; 2. .If the Key is in ON position(STAT_Terminal=2 or STAT_Terminal=3) , the Gear position must be in P(VCU_ActualGear=0) or N(VCU_ActualGear=2), and the Speed must be less than 3km/h (ABS_VehSpd ＜0X342); if the Key is in OFF(STAT_Terminal=0) or ACC(STAT_Terminal=1) position, there is no Gear and speed requirement 3.Manually adjust the tailgate to the required height within the settable range(see the follow ETG Function summary); 4.Key in the car or near tailgate or far the tailgate(STAT_ATWS=1). Operating input(one of the following): 1.GSW - long press (3sec). ## ETG Position Definition ¦ No. ¦ Terms ¦ Definition ¦ ¦-----¦-------------------------------------------¦------------¦ ¦ 1 ¦ Fully opened position ¦ The maximum mechanical position that can be reached when the ETG is opened manually. ¦ ¦ 2 ¦ Upper limit of requesting open ¦ Power open action will end here, and ECU will only execute power close action when ETG’s position is higher than this position. ¦ ¦ 3 ¦ Max power opening position set by user ¦ If this position has been set by user, power open action will end here, and ECU will only execute power close action when ETG’s position is higher than this position (Refer to 5.3.2.5). ¦ ¦ 4 ¦ Lower limit to set max power opening position ¦ The ‘Max power opening position set by user’ should be higher than this position (Refer to 5.3.2.5). ¦ ¦ 5 ¦ Lower limit of requesting close ¦ ECU will only execute power open action when ETG’s position is lower than this position. ¦ ¦ 6 ¦ Half-locked position ¦ HAF signal turns off (Hi) when ETG closed to this position. ¦ ¦ 7 ¦ Fully closed position ¦ AJR signal turns off (Hi) when ETG closed to this position. ¦ ¦ 8 ¦ Area1 ¦ From ‘Fully closed position’ to ‘Lower limit of requesting close’. ¦ ¦ 9 ¦ Area2 ¦ From ‘Lower limit of requesting close’ to ‘Max power opening position set by user’ (If Max power opening position has been set) or to ‘Upper limit of requesting open’ (If Max power opening position has not been set). ¦ ¦ 10 ¦ Area3 ¦ From ‘Max power opening position set by user’ (If Max power opening position has been set) or from ‘Upper limit of requesting open’ (If Max power opening position has not been set) to ‘Fully opened position’. ¦ ## ETG Function Summary ¦ Operation ¦ Area1 ¦ Area2 ¦ Area3 ¦ Opening ¦ Closing ¦ ¦-----------¦-------¦-------¦-------¦---------¦---------¦ ¦ GSW click low level 100–200ms ¦ Run the opening direction ¦ Run in the opposite direction to the last time ¦ Run the closing direction ¦ ¦ Stop ¦ ¦ DSW click (PassiveAccessTrunk=0x1) ¦ Run the opening direction ¦ Run in the opposite direction to the last time ¦ Run the closing direction ¦ ¦ Stop ¦ ¦ HSW click (PassiveAccessTrunk=0x1) ¦ Run the opening direction ¦ Run in the opposite direction to the last time ¦ Run the closing direction ¦ ¦ Stop ¦ ¦ RKE click (RemoteAccessKey=0x4 and STAT_DoorLockFL=1) ¦ Ignore operation ¦ ¦ Run the closing direction ¦ ¦ ¦ ¦ RKE click (RemoteAccessKey=0x4 and STAT_DoorLockFL=0) ¦ Run the opening direction ¦ ¦ Run the closing direction ¦ ¦ ¦ ¦ RKE long press (RemoteAccessKey=0x3) ¦ Run the opening direction ¦ Ignore operation ¦ Ignore operation ¦ ¦ ¦ ¦ GSW long press 3s (Low level >3000ms) ¦ Set Max power opening position ¦ ¦ ¦ ¦ ¦ ¦ Anti-pinch detected ¦ ¦ ¦ ¦ Stop ¦ Stop and reverse ¦ ¦ Conditions not satisfied ¦ ¦ ¦ ¦ ¦ Stop ¦ | ALL (LHD and RHD) | 1. Gear = N 2. Tailgate is opened 3. Keyfob valid 4. Vehicle speed < 3km/h | VFDSAABIW0039_VFe34_Tailgate_Electric_Strut_ECU_V4.1_Draft_V_0_3-20220811, 5.3.2.5 Tailgate opening height setting | 1. Close tailgate to Area 2 - refer: ETG Position definition in "VFDSAABIW0039_VFe34_Tailgate_Electric_Strut_ECU_V4.1_Draft_V_0_3-20220811" 2. Press on GSW button | 2. ETG run in opening direction | false |  |  |  | New | Functional |  | Vehicle | Static |  | ON Emotor Running | pn.namth | To verify press on GSW when ETG closed to Area 2, gear = N | VN\,LA\,CO\,ID\,MY\,PH\,TH | PLUS | 16.1.5 | Tailgate opening height setting | Equivalence Partitioning (EP) |  |  |  |  | 2024-10-17 |  | 1
3147428 | ETG | 16.1.5 Tailgate opening height setting |  | Exterior validation | High | ETG Position_0073 | Operating environment(all the following): 1. Battery is connected; 2. .If the Key is in ON position(STAT_Terminal=2 or STAT_Terminal=3) , the Gear position must be in P(VCU_ActualGear=0) or N(VCU_ActualGear=2), and the Speed must be less than 3km/h (ABS_VehSpd ＜0X342); if the Key is in OFF(STAT_Terminal=0) or ACC(STAT_Terminal=1) position, there is no Gear and speed requirement 3.Manually adjust the tailgate to the required height within the settable range(see the follow ETG Function summary); 4.Key in the car or near tailgate or far the tailgate(STAT_ATWS=1). Operating input(one of the following): 1.GSW - long press (3sec). ## ETG Position Definition ¦ No. ¦ Terms ¦ Definition ¦ ¦-----¦-------------------------------------------¦------------¦ ¦ 1 ¦ Fully opened position ¦ The maximum mechanical position that can be reached when the ETG is opened manually. ¦ ¦ 2 ¦ Upper limit of requesting open ¦ Power open action will end here, and ECU will only execute power close action when ETG’s position is higher than this position. ¦ ¦ 3 ¦ Max power opening position set by user ¦ If this position has been set by user, power open action will end here, and ECU will only execute power close action when ETG’s position is higher than this position (Refer to 5.3.2.5). ¦ ¦ 4 ¦ Lower limit to set max power opening position ¦ The ‘Max power opening position set by user’ should be higher than this position (Refer to 5.3.2.5). ¦ ¦ 5 ¦ Lower limit of requesting close ¦ ECU will only execute power open action when ETG’s position is lower than this position. ¦ ¦ 6 ¦ Half-locked position ¦ HAF signal turns off (Hi) when ETG closed to this position. ¦ ¦ 7 ¦ Fully closed position ¦ AJR signal turns off (Hi) when ETG closed to this position. ¦ ¦ 8 ¦ Area1 ¦ From ‘Fully closed position’ to ‘Lower limit of requesting close’. ¦ ¦ 9 ¦ Area2 ¦ From ‘Lower limit of requesting close’ to ‘Max power opening position set by user’ (If Max power opening position has been set) or to ‘Upper limit of requesting open’ (If Max power opening position has not been set). ¦ ¦ 10 ¦ Area3 ¦ From ‘Max power opening position set by user’ (If Max power opening position has been set) or from ‘Upper limit of requesting open’ (If Max power opening position has not been set) to ‘Fully opened position’. ¦ ## ETG Function Summary ¦ Operation ¦ Area1 ¦ Area2 ¦ Area3 ¦ Opening ¦ Closing ¦ ¦-----------¦-------¦-------¦-------¦---------¦---------¦ ¦ GSW click low level 100–200ms ¦ Run the opening direction ¦ Run in the opposite direction to the last time ¦ Run the closing direction ¦ ¦ Stop ¦ ¦ DSW click (PassiveAccessTrunk=0x1) ¦ Run the opening direction ¦ Run in the opposite direction to the last time ¦ Run the closing direction ¦ ¦ Stop ¦ ¦ HSW click (PassiveAccessTrunk=0x1) ¦ Run the opening direction ¦ Run in the opposite direction to the last time ¦ Run the closing direction ¦ ¦ Stop ¦ ¦ RKE click (RemoteAccessKey=0x4 and STAT_DoorLockFL=1) ¦ Ignore operation ¦ ¦ Run the closing direction ¦ ¦ ¦ ¦ RKE click (RemoteAccessKey=0x4 and STAT_DoorLockFL=0) ¦ Run the opening direction ¦ ¦ Run the closing direction ¦ ¦ ¦ ¦ RKE long press (RemoteAccessKey=0x3) ¦ Run the opening direction ¦ Ignore operation ¦ Ignore operation ¦ ¦ ¦ ¦ GSW long press 3s (Low level >3000ms) ¦ Set Max power opening position ¦ ¦ ¦ ¦ ¦ ¦ Anti-pinch detected ¦ ¦ ¦ ¦ Stop ¦ Stop and reverse ¦ ¦ Conditions not satisfied ¦ ¦ ¦ ¦ ¦ Stop ¦ | ALL (LHD and RHD) | 1. Gear = N 2. Tailgate is opened 3. Keyfob valid 4. Vehicle speed < 3km/h | VFDSAABIW0039_VFe34_Tailgate_Electric_Strut_ECU_V4.1_Draft_V_0_3-20220811, 5.3.2.5 Tailgate opening height setting | 1. Close tailgate to Area 2 - refer: ETG Position definition in "VFDSAABIW0039_VFe34_Tailgate_Electric_Strut_ECU_V4.1_Draft_V_0_3-20220811" 2. Press on DSW button | 1. ETG run in opening direction | false |  |  |  | New | Functional |  | Vehicle | Static |  | ON Emotor Running | pn.namth | To verify press on DSW when ETG closed to Area 2, gear = N | VN\,LA\,CO\,ID\,MY\,PH\,TH | PLUS | 16.1.5 | Tailgate opening height setting | Equivalence Partitioning (EP) |  |  |  |  | 2024-10-17 |  | 1
3147429 | ETG | 16.1.5 Tailgate opening height setting |  | Exterior validation | High | ETG Position_0074 | Operating environment(all the following): 1. Battery is connected; 2. .If the Key is in ON position(STAT_Terminal=2 or STAT_Terminal=3) , the Gear position must be in P(VCU_ActualGear=0) or N(VCU_ActualGear=2), and the Speed must be less than 3km/h (ABS_VehSpd ＜0X342); if the Key is in OFF(STAT_Terminal=0) or ACC(STAT_Terminal=1) position, there is no Gear and speed requirement 3.Manually adjust the tailgate to the required height within the settable range(see the follow ETG Function summary); 4.Key in the car or near tailgate or far the tailgate(STAT_ATWS=1). Operating input(one of the following): 1.GSW - long press (3sec). ## ETG Position Definition ¦ No. ¦ Terms ¦ Definition ¦ ¦-----¦-------------------------------------------¦------------¦ ¦ 1 ¦ Fully opened position ¦ The maximum mechanical position that can be reached when the ETG is opened manually. ¦ ¦ 2 ¦ Upper limit of requesting open ¦ Power open action will end here, and ECU will only execute power close action when ETG’s position is higher than this position. ¦ ¦ 3 ¦ Max power opening position set by user ¦ If this position has been set by user, power open action will end here, and ECU will only execute power close action when ETG’s position is higher than this position (Refer to 5.3.2.5). ¦ ¦ 4 ¦ Lower limit to set max power opening position ¦ The ‘Max power opening position set by user’ should be higher than this position (Refer to 5.3.2.5). ¦ ¦ 5 ¦ Lower limit of requesting close ¦ ECU will only execute power open action when ETG’s position is lower than this position. ¦ ¦ 6 ¦ Half-locked position ¦ HAF signal turns off (Hi) when ETG closed to this position. ¦ ¦ 7 ¦ Fully closed position ¦ AJR signal turns off (Hi) when ETG closed to this position. ¦ ¦ 8 ¦ Area1 ¦ From ‘Fully closed position’ to ‘Lower limit of requesting close’. ¦ ¦ 9 ¦ Area2 ¦ From ‘Lower limit of requesting close’ to ‘Max power opening position set by user’ (If Max power opening position has been set) or to ‘Upper limit of requesting open’ (If Max power opening position has not been set). ¦ ¦ 10 ¦ Area3 ¦ From ‘Max power opening position set by user’ (If Max power opening position has been set) or from ‘Upper limit of requesting open’ (If Max power opening position has not been set) to ‘Fully opened position’. ¦ ## ETG Function Summary ¦ Operation ¦ Area1 ¦ Area2 ¦ Area3 ¦ Opening ¦ Closing ¦ ¦-----------¦-------¦-------¦-------¦---------¦---------¦ ¦ GSW click low level 100–200ms ¦ Run the opening direction ¦ Run in the opposite direction to the last time ¦ Run the closing direction ¦ ¦ Stop ¦ ¦ DSW click (PassiveAccessTrunk=0x1) ¦ Run the opening direction ¦ Run in the opposite direction to the last time ¦ Run the closing direction ¦ ¦ Stop ¦ ¦ HSW click (PassiveAccessTrunk=0x1) ¦ Run the opening direction ¦ Run in the opposite direction to the last time ¦ Run the closing direction ¦ ¦ Stop ¦ ¦ RKE click (RemoteAccessKey=0x4 and STAT_DoorLockFL=1) ¦ Ignore operation ¦ ¦ Run the closing direction ¦ ¦ ¦ ¦ RKE click (RemoteAccessKey=0x4 and STAT_DoorLockFL=0) ¦ Run the opening direction ¦ ¦ Run the closing direction ¦ ¦ ¦ ¦ RKE long press (RemoteAccessKey=0x3) ¦ Run the opening direction ¦ Ignore operation ¦ Ignore operation ¦ ¦ ¦ ¦ GSW long press 3s (Low level >3000ms) ¦ Set Max power opening position ¦ ¦ ¦ ¦ ¦ ¦ Anti-pinch detected ¦ ¦ ¦ ¦ Stop ¦ Stop and reverse ¦ ¦ Conditions not satisfied ¦ ¦ ¦ ¦ ¦ Stop ¦ | ALL (LHD and RHD) | 1. Gear = N 2. Tailgate is opened 3. Keyfob valid 4. Vehicle speed < 3km/h | VFDSAABIW0039_VFe34_Tailgate_Electric_Strut_ECU_V4.1_Draft_V_0_3-20220811, 5.3.2.5 Tailgate opening height setting | 1. Close tailgate to Area 2 - refer: ETG Position definition in "VFDSAABIW0039_VFe34_Tailgate_Electric_Strut_ECU_V4.1_Draft_V_0_3-20220811" 2. Press on HSW button | 1. ETG run in opening direction | false |  |  |  | New | Functional |  | Vehicle | Static |  | ON Emotor Running | pn.namth | To verify press on HSW when ETG closed to Area 2, gear = N | VN\,LA\,CO\,ID\,MY\,PH\,TH | PLUS | 16.1.5 | Tailgate opening height setting | Equivalence Partitioning (EP) |  |  |  |  | 2024-10-17 |  | 1
3147430 | ETG | 16.1.5 Tailgate opening height setting |  | Exterior validation | High | ETG Position_0075 | Operating environment(all the following): 1. Battery is connected; 2. .If the Key is in ON position(STAT_Terminal=2 or STAT_Terminal=3) , the Gear position must be in P(VCU_ActualGear=0) or N(VCU_ActualGear=2), and the Speed must be less than 3km/h (ABS_VehSpd ＜0X342); if the Key is in OFF(STAT_Terminal=0) or ACC(STAT_Terminal=1) position, there is no Gear and speed requirement 3.Manually adjust the tailgate to the required height within the settable range(see the follow ETG Function summary); 4.Key in the car or near tailgate or far the tailgate(STAT_ATWS=1). Operating input(one of the following): 1.GSW - long press (3sec). ## ETG Position Definition ¦ No. ¦ Terms ¦ Definition ¦ ¦-----¦-------------------------------------------¦------------¦ ¦ 1 ¦ Fully opened position ¦ The maximum mechanical position that can be reached when the ETG is opened manually. ¦ ¦ 2 ¦ Upper limit of requesting open ¦ Power open action will end here, and ECU will only execute power close action when ETG’s position is higher than this position. ¦ ¦ 3 ¦ Max power opening position set by user ¦ If this position has been set by user, power open action will end here, and ECU will only execute power close action when ETG’s position is higher than this position (Refer to 5.3.2.5). ¦ ¦ 4 ¦ Lower limit to set max power opening position ¦ The ‘Max power opening position set by user’ should be higher than this position (Refer to 5.3.2.5). ¦ ¦ 5 ¦ Lower limit of requesting close ¦ ECU will only execute power open action when ETG’s position is lower than this position. ¦ ¦ 6 ¦ Half-locked position ¦ HAF signal turns off (Hi) when ETG closed to this position. ¦ ¦ 7 ¦ Fully closed position ¦ AJR signal turns off (Hi) when ETG closed to this position. ¦ ¦ 8 ¦ Area1 ¦ From ‘Fully closed position’ to ‘Lower limit of requesting close’. ¦ ¦ 9 ¦ Area2 ¦ From ‘Lower limit of requesting close’ to ‘Max power opening position set by user’ (If Max power opening position has been set) or to ‘Upper limit of requesting open’ (If Max power opening position has not been set). ¦ ¦ 10 ¦ Area3 ¦ From ‘Max power opening position set by user’ (If Max power opening position has been set) or from ‘Upper limit of requesting open’ (If Max power opening position has not been set) to ‘Fully opened position’. ¦ ## ETG Function Summary ¦ Operation ¦ Area1 ¦ Area2 ¦ Area3 ¦ Opening ¦ Closing ¦ ¦-----------¦-------¦-------¦-------¦---------¦---------¦ ¦ GSW click low level 100–200ms ¦ Run the opening direction ¦ Run in the opposite direction to the last time ¦ Run the closing direction ¦ ¦ Stop ¦ ¦ DSW click (PassiveAccessTrunk=0x1) ¦ Run the opening direction ¦ Run in the opposite direction to the last time ¦ Run the closing direction ¦ ¦ Stop ¦ ¦ HSW click (PassiveAccessTrunk=0x1) ¦ Run the opening direction ¦ Run in the opposite direction to the last time ¦ Run the closing direction ¦ ¦ Stop ¦ ¦ RKE click (RemoteAccessKey=0x4 and STAT_DoorLockFL=1) ¦ Ignore operation ¦ ¦ Run the closing direction ¦ ¦ ¦ ¦ RKE click (RemoteAccessKey=0x4 and STAT_DoorLockFL=0) ¦ Run the opening direction ¦ ¦ Run the closing direction ¦ ¦ ¦ ¦ RKE long press (RemoteAccessKey=0x3) ¦ Run the opening direction ¦ Ignore operation ¦ Ignore operation ¦ ¦ ¦ ¦ GSW long press 3s (Low level >3000ms) ¦ Set Max power opening position ¦ ¦ ¦ ¦ ¦ ¦ Anti-pinch detected ¦ ¦ ¦ ¦ Stop ¦ Stop and reverse ¦ ¦ Conditions not satisfied ¦ ¦ ¦ ¦ ¦ Stop ¦ | ALL (LHD and RHD) | 1. Gear = N 2. Tailgate is opened 3. Keyfob valid 4. Vehicle speed < 3km/h 5. Vehicle locked | VFDSAABIW0039_VFe34_Tailgate_Electric_Strut_ECU_V4.1_Draft_V_0_3-20220811, 5.3.2.5 Tailgate opening height setting | 1. Close tailgate to Area 2 - refer: ETG Position definition in "VFDSAABIW0039_VFe34_Tailgate_Electric_Strut_ECU_V4.1_Draft_V_0_3-20220811" 2. Short press "Tailgate" button on keyfob | 2. ETG run in closing direction | false |  |  |  | New | Functional |  | Vehicle | Static |  | ON Emotor Running | pn.namth | To verify tailgate not open using short press tailgate button when ETG closed to Area 2, gear = N | VN\,LA\,CO\,ID\,MY\,PH\,TH | PLUS | 16.1.5 | Tailgate opening height setting | Equivalence Partitioning (EP) |  |  |  |  | 2024-10-17 |  | 1
3147431 | ETG | 16.1.5 Tailgate opening height setting |  | Exterior validation | High | ETG Position_0076 | Operating environment(all the following): 1. Battery is connected; 2. .If the Key is in ON position(STAT_Terminal=2 or STAT_Terminal=3) , the Gear position must be in P(VCU_ActualGear=0) or N(VCU_ActualGear=2), and the Speed must be less than 3km/h (ABS_VehSpd ＜0X342); if the Key is in OFF(STAT_Terminal=0) or ACC(STAT_Terminal=1) position, there is no Gear and speed requirement 3.Manually adjust the tailgate to the required height within the settable range(see the follow ETG Function summary); 4.Key in the car or near tailgate or far the tailgate(STAT_ATWS=1). Operating input(one of the following): 1.GSW - long press (3sec). ## ETG Position Definition ¦ No. ¦ Terms ¦ Definition ¦ ¦-----¦-------------------------------------------¦------------¦ ¦ 1 ¦ Fully opened position ¦ The maximum mechanical position that can be reached when the ETG is opened manually. ¦ ¦ 2 ¦ Upper limit of requesting open ¦ Power open action will end here, and ECU will only execute power close action when ETG’s position is higher than this position. ¦ ¦ 3 ¦ Max power opening position set by user ¦ If this position has been set by user, power open action will end here, and ECU will only execute power close action when ETG’s position is higher than this position (Refer to 5.3.2.5). ¦ ¦ 4 ¦ Lower limit to set max power opening position ¦ The ‘Max power opening position set by user’ should be higher than this position (Refer to 5.3.2.5). ¦ ¦ 5 ¦ Lower limit of requesting close ¦ ECU will only execute power open action when ETG’s position is lower than this position. ¦ ¦ 6 ¦ Half-locked position ¦ HAF signal turns off (Hi) when ETG closed to this position. ¦ ¦ 7 ¦ Fully closed position ¦ AJR signal turns off (Hi) when ETG closed to this position. ¦ ¦ 8 ¦ Area1 ¦ From ‘Fully closed position’ to ‘Lower limit of requesting close’. ¦ ¦ 9 ¦ Area2 ¦ From ‘Lower limit of requesting close’ to ‘Max power opening position set by user’ (If Max power opening position has been set) or to ‘Upper limit of requesting open’ (If Max power opening position has not been set). ¦ ¦ 10 ¦ Area3 ¦ From ‘Max power opening position set by user’ (If Max power opening position has been set) or from ‘Upper limit of requesting open’ (If Max power opening position has not been set) to ‘Fully opened position’. ¦ ## ETG Function Summary ¦ Operation ¦ Area1 ¦ Area2 ¦ Area3 ¦ Opening ¦ Closing ¦ ¦-----------¦-------¦-------¦-------¦---------¦---------¦ ¦ GSW click low level 100–200ms ¦ Run the opening direction ¦ Run in the opposite direction to the last time ¦ Run the closing direction ¦ ¦ Stop ¦ ¦ DSW click (PassiveAccessTrunk=0x1) ¦ Run the opening direction ¦ Run in the opposite direction to the last time ¦ Run the closing direction ¦ ¦ Stop ¦ ¦ HSW click (PassiveAccessTrunk=0x1) ¦ Run the opening direction ¦ Run in the opposite direction to the last time ¦ Run the closing direction ¦ ¦ Stop ¦ ¦ RKE click (RemoteAccessKey=0x4 and STAT_DoorLockFL=1) ¦ Ignore operation ¦ ¦ Run the closing direction ¦ ¦ ¦ ¦ RKE click (RemoteAccessKey=0x4 and STAT_DoorLockFL=0) ¦ Run the opening direction ¦ ¦ Run the closing direction ¦ ¦ ¦ ¦ RKE long press (RemoteAccessKey=0x3) ¦ Run the opening direction ¦ Ignore operation ¦ Ignore operation ¦ ¦ ¦ ¦ GSW long press 3s (Low level >3000ms) ¦ Set Max power opening position ¦ ¦ ¦ ¦ ¦ ¦ Anti-pinch detected ¦ ¦ ¦ ¦ Stop ¦ Stop and reverse ¦ ¦ Conditions not satisfied ¦ ¦ ¦ ¦ ¦ Stop ¦ | ALL (LHD and RHD) | 1. Gear = N 2. Tailgate is opened 3. Keyfob valid 4. Vehicle speed < 3km/h 5. Vehicle unlocked | VFDSAABIW0039_VFe34_Tailgate_Electric_Strut_ECU_V4.1_Draft_V_0_3-20220811, 5.3.2.5 Tailgate opening height setting | 1. Close tailgate to Area 2 - refer: ETG Position definition in "VFDSAABIW0039_VFe34_Tailgate_Electric_Strut_ECU_V4.1_Draft_V_0_3-20220811" 2. Short press "Tailgate" button on keyfob | 2. ETG run in closing direction | false |  |  |  | New | Functional |  | Vehicle | Static |  | ON Emotor Running | pn.namth | To verify tailgate open using short press tailgate button when ETG closed to Area 2, gear = N | VN\,LA\,CO\,ID\,MY\,PH\,TH | PLUS | 16.1.5 | Tailgate opening height setting | Equivalence Partitioning (EP) |  |  |  |  | 2024-10-17 |  | 1
3147432 | ETG | 16.1.5 Tailgate opening height setting |  | Exterior validation | High | ETG Position_0077 | Operating environment(all the following): 1. Battery is connected; 2. .If the Key is in ON position(STAT_Terminal=2 or STAT_Terminal=3) , the Gear position must be in P(VCU_ActualGear=0) or N(VCU_ActualGear=2), and the Speed must be less than 3km/h (ABS_VehSpd ＜0X342); if the Key is in OFF(STAT_Terminal=0) or ACC(STAT_Terminal=1) position, there is no Gear and speed requirement 3.Manually adjust the tailgate to the required height within the settable range(see the follow ETG Function summary); 4.Key in the car or near tailgate or far the tailgate(STAT_ATWS=1). Operating input(one of the following): 1.GSW - long press (3sec). ## ETG Position Definition ¦ No. ¦ Terms ¦ Definition ¦ ¦-----¦-------------------------------------------¦------------¦ ¦ 1 ¦ Fully opened position ¦ The maximum mechanical position that can be reached when the ETG is opened manually. ¦ ¦ 2 ¦ Upper limit of requesting open ¦ Power open action will end here, and ECU will only execute power close action when ETG’s position is higher than this position. ¦ ¦ 3 ¦ Max power opening position set by user ¦ If this position has been set by user, power open action will end here, and ECU will only execute power close action when ETG’s position is higher than this position (Refer to 5.3.2.5). ¦ ¦ 4 ¦ Lower limit to set max power opening position ¦ The ‘Max power opening position set by user’ should be higher than this position (Refer to 5.3.2.5). ¦ ¦ 5 ¦ Lower limit of requesting close ¦ ECU will only execute power open action when ETG’s position is lower than this position. ¦ ¦ 6 ¦ Half-locked position ¦ HAF signal turns off (Hi) when ETG closed to this position. ¦ ¦ 7 ¦ Fully closed position ¦ AJR signal turns off (Hi) when ETG closed to this position. ¦ ¦ 8 ¦ Area1 ¦ From ‘Fully closed position’ to ‘Lower limit of requesting close’. ¦ ¦ 9 ¦ Area2 ¦ From ‘Lower limit of requesting close’ to ‘Max power opening position set by user’ (If Max power opening position has been set) or to ‘Upper limit of requesting open’ (If Max power opening position has not been set). ¦ ¦ 10 ¦ Area3 ¦ From ‘Max power opening position set by user’ (If Max power opening position has been set) or from ‘Upper limit of requesting open’ (If Max power opening position has not been set) to ‘Fully opened position’. ¦ ## ETG Function Summary ¦ Operation ¦ Area1 ¦ Area2 ¦ Area3 ¦ Opening ¦ Closing ¦ ¦-----------¦-------¦-------¦-------¦---------¦---------¦ ¦ GSW click low level 100–200ms ¦ Run the opening direction ¦ Run in the opposite direction to the last time ¦ Run the closing direction ¦ ¦ Stop ¦ ¦ DSW click (PassiveAccessTrunk=0x1) ¦ Run the opening direction ¦ Run in the opposite direction to the last time ¦ Run the closing direction ¦ ¦ Stop ¦ ¦ HSW click (PassiveAccessTrunk=0x1) ¦ Run the opening direction ¦ Run in the opposite direction to the last time ¦ Run the closing direction ¦ ¦ Stop ¦ ¦ RKE click (RemoteAccessKey=0x4 and STAT_DoorLockFL=1) ¦ Ignore operation ¦ ¦ Run the closing direction ¦ ¦ ¦ ¦ RKE click (RemoteAccessKey=0x4 and STAT_DoorLockFL=0) ¦ Run the opening direction ¦ ¦ Run the closing direction ¦ ¦ ¦ ¦ RKE long press (RemoteAccessKey=0x3) ¦ Run the opening direction ¦ Ignore operation ¦ Ignore operation ¦ ¦ ¦ ¦ GSW long press 3s (Low level >3000ms) ¦ Set Max power opening position ¦ ¦ ¦ ¦ ¦ ¦ Anti-pinch detected ¦ ¦ ¦ ¦ Stop ¦ Stop and reverse ¦ ¦ Conditions not satisfied ¦ ¦ ¦ ¦ ¦ Stop ¦ | ALL (LHD and RHD) | 1. Gear = N 2. Tailgate is closed 3. Keyfob valid 4. Vehicle speed < 3km/h | VFDSAABIW0039_VFe34_Tailgate_Electric_Strut_ECU_V4.1_Draft_V_0_3-20220811, 5.3.2.5 Tailgate opening height setting | 1. Open tailgate to Area 3 - refer: ETG Position definition in "VFDSAABIW0039_VFe34_Tailgate_Electric_Strut_ECU_V4.1_Draft_V_0_3-20220811" 2. Press on GSW button | 2. ETG run in closing direction | false |  |  |  | New | Functional |  | Vehicle | Static |  | ON Emotor Running | pn.namth | To verify press on GSW when ETG opened to Area 3, gear = N | VN\,LA\,CO\,ID\,MY\,PH\,TH | PLUS | 16.1.5 | Tailgate opening height setting | Equivalence Partitioning (EP) |  |  |  |  | 2024-10-17 |  | 1
3147433 | ETG | 16.1.5 Tailgate opening height setting |  | Exterior validation | High | ETG Position_0078 | Operating environment(all the following): 1. Battery is connected; 2. .If the Key is in ON position(STAT_Terminal=2 or STAT_Terminal=3) , the Gear position must be in P(VCU_ActualGear=0) or N(VCU_ActualGear=2), and the Speed must be less than 3km/h (ABS_VehSpd ＜0X342); if the Key is in OFF(STAT_Terminal=0) or ACC(STAT_Terminal=1) position, there is no Gear and speed requirement 3.Manually adjust the tailgate to the required height within the settable range(see the follow ETG Function summary); 4.Key in the car or near tailgate or far the tailgate(STAT_ATWS=1). Operating input(one of the following): 1.GSW - long press (3sec). ## ETG Position Definition ¦ No. ¦ Terms ¦ Definition ¦ ¦-----¦-------------------------------------------¦------------¦ ¦ 1 ¦ Fully opened position ¦ The maximum mechanical position that can be reached when the ETG is opened manually. ¦ ¦ 2 ¦ Upper limit of requesting open ¦ Power open action will end here, and ECU will only execute power close action when ETG’s position is higher than this position. ¦ ¦ 3 ¦ Max power opening position set by user ¦ If this position has been set by user, power open action will end here, and ECU will only execute power close action when ETG’s position is higher than this position (Refer to 5.3.2.5). ¦ ¦ 4 ¦ Lower limit to set max power opening position ¦ The ‘Max power opening position set by user’ should be higher than this position (Refer to 5.3.2.5). ¦ ¦ 5 ¦ Lower limit of requesting close ¦ ECU will only execute power open action when ETG’s position is lower than this position. ¦ ¦ 6 ¦ Half-locked position ¦ HAF signal turns off (Hi) when ETG closed to this position. ¦ ¦ 7 ¦ Fully closed position ¦ AJR signal turns off (Hi) when ETG closed to this position. ¦ ¦ 8 ¦ Area1 ¦ From ‘Fully closed position’ to ‘Lower limit of requesting close’. ¦ ¦ 9 ¦ Area2 ¦ From ‘Lower limit of requesting close’ to ‘Max power opening position set by user’ (If Max power opening position has been set) or to ‘Upper limit of requesting open’ (If Max power opening position has not been set). ¦ ¦ 10 ¦ Area3 ¦ From ‘Max power opening position set by user’ (If Max power opening position has been set) or from ‘Upper limit of requesting open’ (If Max power opening position has not been set) to ‘Fully opened position’. ¦ ## ETG Function Summary ¦ Operation ¦ Area1 ¦ Area2 ¦ Area3 ¦ Opening ¦ Closing ¦ ¦-----------¦-------¦-------¦-------¦---------¦---------¦ ¦ GSW click low level 100–200ms ¦ Run the opening direction ¦ Run in the opposite direction to the last time ¦ Run the closing direction ¦ ¦ Stop ¦ ¦ DSW click (PassiveAccessTrunk=0x1) ¦ Run the opening direction ¦ Run in the opposite direction to the last time ¦ Run the closing direction ¦ ¦ Stop ¦ ¦ HSW click (PassiveAccessTrunk=0x1) ¦ Run the opening direction ¦ Run in the opposite direction to the last time ¦ Run the closing direction ¦ ¦ Stop ¦ ¦ RKE click (RemoteAccessKey=0x4 and STAT_DoorLockFL=1) ¦ Ignore operation ¦ ¦ Run the closing direction ¦ ¦ ¦ ¦ RKE click (RemoteAccessKey=0x4 and STAT_DoorLockFL=0) ¦ Run the opening direction ¦ ¦ Run the closing direction ¦ ¦ ¦ ¦ RKE long press (RemoteAccessKey=0x3) ¦ Run the opening direction ¦ Ignore operation ¦ Ignore operation ¦ ¦ ¦ ¦ GSW long press 3s (Low level >3000ms) ¦ Set Max power opening position ¦ ¦ ¦ ¦ ¦ ¦ Anti-pinch detected ¦ ¦ ¦ ¦ Stop ¦ Stop and reverse ¦ ¦ Conditions not satisfied ¦ ¦ ¦ ¦ ¦ Stop ¦ | ALL (LHD and RHD) | 1. Gear = N 2. Tailgate is closed 3. Keyfob valid 4. Vehicle speed < 3km/h | VFDSAABIW0039_VFe34_Tailgate_Electric_Strut_ECU_V4.1_Draft_V_0_3-20220811, 5.3.2.5 Tailgate opening height setting | 1. Open tailgate to Area 3 - refer: ETG Position definition in "VFDSAABIW0039_VFe34_Tailgate_Electric_Strut_ECU_V4.1_Draft_V_0_3-20220811" 2. Press on DSW button | 2. ETG run in closing direction | false |  |  |  | New | Functional |  | Vehicle | Static |  | ON Emotor Running | pn.namth | To verify press on DSW when ETG opened to Area 3, gear = N | VN\,LA\,CO\,ID\,MY\,PH\,TH | PLUS | 16.1.5 | Tailgate opening height setting | Equivalence Partitioning (EP) |  |  |  |  | 2024-10-17 |  | 1
3147434 | ETG | 16.1.5 Tailgate opening height setting |  | Exterior validation | High | ETG Position_0079 | Operating environment(all the following): 1. Battery is connected; 2. .If the Key is in ON position(STAT_Terminal=2 or STAT_Terminal=3) , the Gear position must be in P(VCU_ActualGear=0) or N(VCU_ActualGear=2), and the Speed must be less than 3km/h (ABS_VehSpd ＜0X342); if the Key is in OFF(STAT_Terminal=0) or ACC(STAT_Terminal=1) position, there is no Gear and speed requirement 3.Manually adjust the tailgate to the required height within the settable range(see the follow ETG Function summary); 4.Key in the car or near tailgate or far the tailgate(STAT_ATWS=1). Operating input(one of the following): 1.GSW - long press (3sec). ## ETG Position Definition ¦ No. ¦ Terms ¦ Definition ¦ ¦-----¦-------------------------------------------¦------------¦ ¦ 1 ¦ Fully opened position ¦ The maximum mechanical position that can be reached when the ETG is opened manually. ¦ ¦ 2 ¦ Upper limit of requesting open ¦ Power open action will end here, and ECU will only execute power close action when ETG’s position is higher than this position. ¦ ¦ 3 ¦ Max power opening position set by user ¦ If this position has been set by user, power open action will end here, and ECU will only execute power close action when ETG’s position is higher than this position (Refer to 5.3.2.5). ¦ ¦ 4 ¦ Lower limit to set max power opening position ¦ The ‘Max power opening position set by user’ should be higher than this position (Refer to 5.3.2.5). ¦ ¦ 5 ¦ Lower limit of requesting close ¦ ECU will only execute power open action when ETG’s position is lower than this position. ¦ ¦ 6 ¦ Half-locked position ¦ HAF signal turns off (Hi) when ETG closed to this position. ¦ ¦ 7 ¦ Fully closed position ¦ AJR signal turns off (Hi) when ETG closed to this position. ¦ ¦ 8 ¦ Area1 ¦ From ‘Fully closed position’ to ‘Lower limit of requesting close’. ¦ ¦ 9 ¦ Area2 ¦ From ‘Lower limit of requesting close’ to ‘Max power opening position set by user’ (If Max power opening position has been set) or to ‘Upper limit of requesting open’ (If Max power opening position has not been set). ¦ ¦ 10 ¦ Area3 ¦ From ‘Max power opening position set by user’ (If Max power opening position has been set) or from ‘Upper limit of requesting open’ (If Max power opening position has not been set) to ‘Fully opened position’. ¦ ## ETG Function Summary ¦ Operation ¦ Area1 ¦ Area2 ¦ Area3 ¦ Opening ¦ Closing ¦ ¦-----------¦-------¦-------¦-------¦---------¦---------¦ ¦ GSW click low level 100–200ms ¦ Run the opening direction ¦ Run in the opposite direction to the last time ¦ Run the closing direction ¦ ¦ Stop ¦ ¦ DSW click (PassiveAccessTrunk=0x1) ¦ Run the opening direction ¦ Run in the opposite direction to the last time ¦ Run the closing direction ¦ ¦ Stop ¦ ¦ HSW click (PassiveAccessTrunk=0x1) ¦ Run the opening direction ¦ Run in the opposite direction to the last time ¦ Run the closing direction ¦ ¦ Stop ¦ ¦ RKE click (RemoteAccessKey=0x4 and STAT_DoorLockFL=1) ¦ Ignore operation ¦ ¦ Run the closing direction ¦ ¦ ¦ ¦ RKE click (RemoteAccessKey=0x4 and STAT_DoorLockFL=0) ¦ Run the opening direction ¦ ¦ Run the closing direction ¦ ¦ ¦ ¦ RKE long press (RemoteAccessKey=0x3) ¦ Run the opening direction ¦ Ignore operation ¦ Ignore operation ¦ ¦ ¦ ¦ GSW long press 3s (Low level >3000ms) ¦ Set Max power opening position ¦ ¦ ¦ ¦ ¦ ¦ Anti-pinch detected ¦ ¦ ¦ ¦ Stop ¦ Stop and reverse ¦ ¦ Conditions not satisfied ¦ ¦ ¦ ¦ ¦ Stop ¦ | ALL (LHD and RHD) | 1. Gear = N 2. Tailgate is closed 3. Keyfob valid 4. Vehicle speed < 3km/h | VFDSAABIW0039_VFe34_Tailgate_Electric_Strut_ECU_V4.1_Draft_V_0_3-20220811, 5.3.2.5 Tailgate opening height setting | 1. Open tailgate to Area 3 - refer: ETG Position definition in "VFDSAABIW0039_VFe34_Tailgate_Electric_Strut_ECU_V4.1_Draft_V_0_3-20220811" 2. Press on HSW button | 2. ETG run in closing direction | false |  |  |  | New | Functional |  | Vehicle | Static |  | ON Emotor Running | pn.namth | To verify press on HSW when ETG opened to Area 3, gear = N | VN\,LA\,CO\,ID\,MY\,PH\,TH | PLUS | 16.1.5 | Tailgate opening height setting | Equivalence Partitioning (EP) |  |  |  |  | 2024-10-17 |  | 1
3147435 | ETG | 16.1.5 Tailgate opening height setting |  | Exterior validation | High | ETG Position_0080 | Operating environment(all the following): 1. Battery is connected; 2. .If the Key is in ON position(STAT_Terminal=2 or STAT_Terminal=3) , the Gear position must be in P(VCU_ActualGear=0) or N(VCU_ActualGear=2), and the Speed must be less than 3km/h (ABS_VehSpd ＜0X342); if the Key is in OFF(STAT_Terminal=0) or ACC(STAT_Terminal=1) position, there is no Gear and speed requirement 3.Manually adjust the tailgate to the required height within the settable range(see the follow ETG Function summary); 4.Key in the car or near tailgate or far the tailgate(STAT_ATWS=1). Operating input(one of the following): 1.GSW - long press (3sec). ## ETG Position Definition ¦ No. ¦ Terms ¦ Definition ¦ ¦-----¦-------------------------------------------¦------------¦ ¦ 1 ¦ Fully opened position ¦ The maximum mechanical position that can be reached when the ETG is opened manually. ¦ ¦ 2 ¦ Upper limit of requesting open ¦ Power open action will end here, and ECU will only execute power close action when ETG’s position is higher than this position. ¦ ¦ 3 ¦ Max power opening position set by user ¦ If this position has been set by user, power open action will end here, and ECU will only execute power close action when ETG’s position is higher than this position (Refer to 5.3.2.5). ¦ ¦ 4 ¦ Lower limit to set max power opening position ¦ The ‘Max power opening position set by user’ should be higher than this position (Refer to 5.3.2.5). ¦ ¦ 5 ¦ Lower limit of requesting close ¦ ECU will only execute power open action when ETG’s position is lower than this position. ¦ ¦ 6 ¦ Half-locked position ¦ HAF signal turns off (Hi) when ETG closed to this position. ¦ ¦ 7 ¦ Fully closed position ¦ AJR signal turns off (Hi) when ETG closed to this position. ¦ ¦ 8 ¦ Area1 ¦ From ‘Fully closed position’ to ‘Lower limit of requesting close’. ¦ ¦ 9 ¦ Area2 ¦ From ‘Lower limit of requesting close’ to ‘Max power opening position set by user’ (If Max power opening position has been set) or to ‘Upper limit of requesting open’ (If Max power opening position has not been set). ¦ ¦ 10 ¦ Area3 ¦ From ‘Max power opening position set by user’ (If Max power opening position has been set) or from ‘Upper limit of requesting open’ (If Max power opening position has not been set) to ‘Fully opened position’. ¦ ## ETG Function Summary ¦ Operation ¦ Area1 ¦ Area2 ¦ Area3 ¦ Opening ¦ Closing ¦ ¦-----------¦-------¦-------¦-------¦---------¦---------¦ ¦ GSW click low level 100–200ms ¦ Run the opening direction ¦ Run in the opposite direction to the last time ¦ Run the closing direction ¦ ¦ Stop ¦ ¦ DSW click (PassiveAccessTrunk=0x1) ¦ Run the opening direction ¦ Run in the opposite direction to the last time ¦ Run the closing direction ¦ ¦ Stop ¦ ¦ HSW click (PassiveAccessTrunk=0x1) ¦ Run the opening direction ¦ Run in the opposite direction to the last time ¦ Run the closing direction ¦ ¦ Stop ¦ ¦ RKE click (RemoteAccessKey=0x4 and STAT_DoorLockFL=1) ¦ Ignore operation ¦ ¦ Run the closing direction ¦ ¦ ¦ ¦ RKE click (RemoteAccessKey=0x4 and STAT_DoorLockFL=0) ¦ Run the opening direction ¦ ¦ Run the closing direction ¦ ¦ ¦ ¦ RKE long press (RemoteAccessKey=0x3) ¦ Run the opening direction ¦ Ignore operation ¦ Ignore operation ¦ ¦ ¦ ¦ GSW long press 3s (Low level >3000ms) ¦ Set Max power opening position ¦ ¦ ¦ ¦ ¦ ¦ Anti-pinch detected ¦ ¦ ¦ ¦ Stop ¦ Stop and reverse ¦ ¦ Conditions not satisfied ¦ ¦ ¦ ¦ ¦ Stop ¦ | ALL (LHD and RHD) | 1. Gear = N 2. Tailgate is closed 3. Keyfob valid 4. Vehicle speed < 3km/h 5. Vehicle locked | VFDSAABIW0039_VFe34_Tailgate_Electric_Strut_ECU_V4.1_Draft_V_0_3-20220811, 5.3.2.5 Tailgate opening height setting | 1. Open tailgate to Area 3 - refer: ETG Position definition in "VFDSAABIW0039_VFe34_Tailgate_Electric_Strut_ECU_V4.1_Draft_V_0_3-20220811" 2. Short press "Tailgate" button on keyfob | 2. ETG run in closing direction | false |  |  |  | New | Functional |  | Vehicle | Static |  | ON Emotor Running | pn.namth | To verify tailgate not open using short press tailgate button when ETG opened to Area 3, gear = N | VN\,LA\,CO\,ID\,MY\,PH\,TH | PLUS | 16.1.5 | Tailgate opening height setting | Equivalence Partitioning (EP) |  |  |  |  | 2024-10-17 |  | 1
3147436 | ETG | 16.1.5 Tailgate opening height setting |  | Exterior validation | High | ETG Position_0081 | Operating environment(all the following): 1. Battery is connected; 2. .If the Key is in ON position(STAT_Terminal=2 or STAT_Terminal=3) , the Gear position must be in P(VCU_ActualGear=0) or N(VCU_ActualGear=2), and the Speed must be less than 3km/h (ABS_VehSpd ＜0X342); if the Key is in OFF(STAT_Terminal=0) or ACC(STAT_Terminal=1) position, there is no Gear and speed requirement 3.Manually adjust the tailgate to the required height within the settable range(see the follow ETG Function summary); 4.Key in the car or near tailgate or far the tailgate(STAT_ATWS=1). Operating input(one of the following): 1.GSW - long press (3sec). ## ETG Position Definition ¦ No. ¦ Terms ¦ Definition ¦ ¦-----¦-------------------------------------------¦------------¦ ¦ 1 ¦ Fully opened position ¦ The maximum mechanical position that can be reached when the ETG is opened manually. ¦ ¦ 2 ¦ Upper limit of requesting open ¦ Power open action will end here, and ECU will only execute power close action when ETG’s position is higher than this position. ¦ ¦ 3 ¦ Max power opening position set by user ¦ If this position has been set by user, power open action will end here, and ECU will only execute power close action when ETG’s position is higher than this position (Refer to 5.3.2.5). ¦ ¦ 4 ¦ Lower limit to set max power opening position ¦ The ‘Max power opening position set by user’ should be higher than this position (Refer to 5.3.2.5). ¦ ¦ 5 ¦ Lower limit of requesting close ¦ ECU will only execute power open action when ETG’s position is lower than this position. ¦ ¦ 6 ¦ Half-locked position ¦ HAF signal turns off (Hi) when ETG closed to this position. ¦ ¦ 7 ¦ Fully closed position ¦ AJR signal turns off (Hi) when ETG closed to this position. ¦ ¦ 8 ¦ Area1 ¦ From ‘Fully closed position’ to ‘Lower limit of requesting close’. ¦ ¦ 9 ¦ Area2 ¦ From ‘Lower limit of requesting close’ to ‘Max power opening position set by user’ (If Max power opening position has been set) or to ‘Upper limit of requesting open’ (If Max power opening position has not been set). ¦ ¦ 10 ¦ Area3 ¦ From ‘Max power opening position set by user’ (If Max power opening position has been set) or from ‘Upper limit of requesting open’ (If Max power opening position has not been set) to ‘Fully opened position’. ¦ ## ETG Function Summary ¦ Operation ¦ Area1 ¦ Area2 ¦ Area3 ¦ Opening ¦ Closing ¦ ¦-----------¦-------¦-------¦-------¦---------¦---------¦ ¦ GSW click low level 100–200ms ¦ Run the opening direction ¦ Run in the opposite direction to the last time ¦ Run the closing direction ¦ ¦ Stop ¦ ¦ DSW click (PassiveAccessTrunk=0x1) ¦ Run the opening direction ¦ Run in the opposite direction to the last time ¦ Run the closing direction ¦ ¦ Stop ¦ ¦ HSW click (PassiveAccessTrunk=0x1) ¦ Run the opening direction ¦ Run in the opposite direction to the last time ¦ Run the closing direction ¦ ¦ Stop ¦ ¦ RKE click (RemoteAccessKey=0x4 and STAT_DoorLockFL=1) ¦ Ignore operation ¦ ¦ Run the closing direction ¦ ¦ ¦ ¦ RKE click (RemoteAccessKey=0x4 and STAT_DoorLockFL=0) ¦ Run the opening direction ¦ ¦ Run the closing direction ¦ ¦ ¦ ¦ RKE long press (RemoteAccessKey=0x3) ¦ Run the opening direction ¦ Ignore operation ¦ Ignore operation ¦ ¦ ¦ ¦ GSW long press 3s (Low level >3000ms) ¦ Set Max power opening position ¦ ¦ ¦ ¦ ¦ ¦ Anti-pinch detected ¦ ¦ ¦ ¦ Stop ¦ Stop and reverse ¦ ¦ Conditions not satisfied ¦ ¦ ¦ ¦ ¦ Stop ¦ | ALL (LHD and RHD) | 1. Gear = N 2. Tailgate is closed 3. Keyfob valid 4. Vehicle speed < 3km/h 5. Vehicle unlocked | VFDSAABIW0039_VFe34_Tailgate_Electric_Strut_ECU_V4.1_Draft_V_0_3-20220811, 5.3.2.5 Tailgate opening height setting | 1. Open tailgate to Area 3 - refer: ETG Position definition in "VFDSAABIW0039_VFe34_Tailgate_Electric_Strut_ECU_V4.1_Draft_V_0_3-20220811" 2. Short press "Tailgate" button on keyfob | 2. ETG run in closing direction | false |  |  |  | New | Functional |  | Vehicle | Static |  | ON Emotor Running | pn.namth | To verify tailgate open using short press tailgate button when ETG opened to Area 3, gear = N | VN\,LA\,CO\,ID\,MY\,PH\,TH | PLUS | 16.1.5 | Tailgate opening height setting | Equivalence Partitioning (EP) |  |  |  |  | 2024-10-17 |  | 1
3147437 | ETG | 16.1.5 Tailgate opening height setting |  | Exterior validation | High | ETG Position_0082 | Operating environment(all the following): 1. Battery is connected; 2. .If the Key is in ON position(STAT_Terminal=2 or STAT_Terminal=3) , the Gear position must be in P(VCU_ActualGear=0) or N(VCU_ActualGear=2), and the Speed must be less than 3km/h (ABS_VehSpd ＜0X342); if the Key is in OFF(STAT_Terminal=0) or ACC(STAT_Terminal=1) position, there is no Gear and speed requirement 3.Manually adjust the tailgate to the required height within the settable range(see the follow ETG Function summary); 4.Key in the car or near tailgate or far the tailgate(STAT_ATWS=1). Operating input(one of the following): 1.GSW - long press (3sec). ## ETG Position Definition ¦ No. ¦ Terms ¦ Definition ¦ ¦-----¦-------------------------------------------¦------------¦ ¦ 1 ¦ Fully opened position ¦ The maximum mechanical position that can be reached when the ETG is opened manually. ¦ ¦ 2 ¦ Upper limit of requesting open ¦ Power open action will end here, and ECU will only execute power close action when ETG’s position is higher than this position. ¦ ¦ 3 ¦ Max power opening position set by user ¦ If this position has been set by user, power open action will end here, and ECU will only execute power close action when ETG’s position is higher than this position (Refer to 5.3.2.5). ¦ ¦ 4 ¦ Lower limit to set max power opening position ¦ The ‘Max power opening position set by user’ should be higher than this position (Refer to 5.3.2.5). ¦ ¦ 5 ¦ Lower limit of requesting close ¦ ECU will only execute power open action when ETG’s position is lower than this position. ¦ ¦ 6 ¦ Half-locked position ¦ HAF signal turns off (Hi) when ETG closed to this position. ¦ ¦ 7 ¦ Fully closed position ¦ AJR signal turns off (Hi) when ETG closed to this position. ¦ ¦ 8 ¦ Area1 ¦ From ‘Fully closed position’ to ‘Lower limit of requesting close’. ¦ ¦ 9 ¦ Area2 ¦ From ‘Lower limit of requesting close’ to ‘Max power opening position set by user’ (If Max power opening position has been set) or to ‘Upper limit of requesting open’ (If Max power opening position has not been set). ¦ ¦ 10 ¦ Area3 ¦ From ‘Max power opening position set by user’ (If Max power opening position has been set) or from ‘Upper limit of requesting open’ (If Max power opening position has not been set) to ‘Fully opened position’. ¦ ## ETG Function Summary ¦ Operation ¦ Area1 ¦ Area2 ¦ Area3 ¦ Opening ¦ Closing ¦ ¦-----------¦-------¦-------¦-------¦---------¦---------¦ ¦ GSW click low level 100–200ms ¦ Run the opening direction ¦ Run in the opposite direction to the last time ¦ Run the closing direction ¦ ¦ Stop ¦ ¦ DSW click (PassiveAccessTrunk=0x1) ¦ Run the opening direction ¦ Run in the opposite direction to the last time ¦ Run the closing direction ¦ ¦ Stop ¦ ¦ HSW click (PassiveAccessTrunk=0x1) ¦ Run the opening direction ¦ Run in the opposite direction to the last time ¦ Run the closing direction ¦ ¦ Stop ¦ ¦ RKE click (RemoteAccessKey=0x4 and STAT_DoorLockFL=1) ¦ Ignore operation ¦ ¦ Run the closing direction ¦ ¦ ¦ ¦ RKE click (RemoteAccessKey=0x4 and STAT_DoorLockFL=0) ¦ Run the opening direction ¦ ¦ Run the closing direction ¦ ¦ ¦ ¦ RKE long press (RemoteAccessKey=0x3) ¦ Run the opening direction ¦ Ignore operation ¦ Ignore operation ¦ ¦ ¦ ¦ GSW long press 3s (Low level >3000ms) ¦ Set Max power opening position ¦ ¦ ¦ ¦ ¦ ¦ Anti-pinch detected ¦ ¦ ¦ ¦ Stop ¦ Stop and reverse ¦ ¦ Conditions not satisfied ¦ ¦ ¦ ¦ ¦ Stop ¦ | ALL (LHD and RHD) | 1. Gear = N 2. Tailgate is opened 3. Keyfob valid 4. Vehicle speed < 3km/h | VFDSAABIW0039_VFe34_Tailgate_Electric_Strut_ECU_V4.1_Draft_V_0_3-20220811, 5.3.2.5 Tailgate opening height setting | 1. Close tailgate to Area 3 - refer: ETG Position definition in "VFDSAABIW0039_VFe34_Tailgate_Electric_Strut_ECU_V4.1_Draft_V_0_3-20220811" 2. Press on GSW button | 2. ETG run in closing direction | false |  |  |  | New | Functional |  | Vehicle | Static |  | ON Emotor Running | pn.namth | To verify press on GSW when ETG closed to Area 3, gear = N | VN\,LA\,CO\,ID\,MY\,PH\,TH | PLUS | 16.1.5 | Tailgate opening height setting | Equivalence Partitioning (EP) |  |  |  |  | 2024-10-17 |  | 1
3147438 | ETG | 16.1.5 Tailgate opening height setting |  | Exterior validation | High | ETG Position_0083 | Operating environment(all the following): 1. Battery is connected; 2. .If the Key is in ON position(STAT_Terminal=2 or STAT_Terminal=3) , the Gear position must be in P(VCU_ActualGear=0) or N(VCU_ActualGear=2), and the Speed must be less than 3km/h (ABS_VehSpd ＜0X342); if the Key is in OFF(STAT_Terminal=0) or ACC(STAT_Terminal=1) position, there is no Gear and speed requirement 3.Manually adjust the tailgate to the required height within the settable range(see the follow ETG Function summary); 4.Key in the car or near tailgate or far the tailgate(STAT_ATWS=1). Operating input(one of the following): 1.GSW - long press (3sec). ## ETG Position Definition ¦ No. ¦ Terms ¦ Definition ¦ ¦-----¦-------------------------------------------¦------------¦ ¦ 1 ¦ Fully opened position ¦ The maximum mechanical position that can be reached when the ETG is opened manually. ¦ ¦ 2 ¦ Upper limit of requesting open ¦ Power open action will end here, and ECU will only execute power close action when ETG’s position is higher than this position. ¦ ¦ 3 ¦ Max power opening position set by user ¦ If this position has been set by user, power open action will end here, and ECU will only execute power close action when ETG’s position is higher than this position (Refer to 5.3.2.5). ¦ ¦ 4 ¦ Lower limit to set max power opening position ¦ The ‘Max power opening position set by user’ should be higher than this position (Refer to 5.3.2.5). ¦ ¦ 5 ¦ Lower limit of requesting close ¦ ECU will only execute power open action when ETG’s position is lower than this position. ¦ ¦ 6 ¦ Half-locked position ¦ HAF signal turns off (Hi) when ETG closed to this position. ¦ ¦ 7 ¦ Fully closed position ¦ AJR signal turns off (Hi) when ETG closed to this position. ¦ ¦ 8 ¦ Area1 ¦ From ‘Fully closed position’ to ‘Lower limit of requesting close’. ¦ ¦ 9 ¦ Area2 ¦ From ‘Lower limit of requesting close’ to ‘Max power opening position set by user’ (If Max power opening position has been set) or to ‘Upper limit of requesting open’ (If Max power opening position has not been set). ¦ ¦ 10 ¦ Area3 ¦ From ‘Max power opening position set by user’ (If Max power opening position has been set) or from ‘Upper limit of requesting open’ (If Max power opening position has not been set) to ‘Fully opened position’. ¦ ## ETG Function Summary ¦ Operation ¦ Area1 ¦ Area2 ¦ Area3 ¦ Opening ¦ Closing ¦ ¦-----------¦-------¦-------¦-------¦---------¦---------¦ ¦ GSW click low level 100–200ms ¦ Run the opening direction ¦ Run in the opposite direction to the last time ¦ Run the closing direction ¦ ¦ Stop ¦ ¦ DSW click (PassiveAccessTrunk=0x1) ¦ Run the opening direction ¦ Run in the opposite direction to the last time ¦ Run the closing direction ¦ ¦ Stop ¦ ¦ HSW click (PassiveAccessTrunk=0x1) ¦ Run the opening direction ¦ Run in the opposite direction to the last time ¦ Run the closing direction ¦ ¦ Stop ¦ ¦ RKE click (RemoteAccessKey=0x4 and STAT_DoorLockFL=1) ¦ Ignore operation ¦ ¦ Run the closing direction ¦ ¦ ¦ ¦ RKE click (RemoteAccessKey=0x4 and STAT_DoorLockFL=0) ¦ Run the opening direction ¦ ¦ Run the closing direction ¦ ¦ ¦ ¦ RKE long press (RemoteAccessKey=0x3) ¦ Run the opening direction ¦ Ignore operation ¦ Ignore operation ¦ ¦ ¦ ¦ GSW long press 3s (Low level >3000ms) ¦ Set Max power opening position ¦ ¦ ¦ ¦ ¦ ¦ Anti-pinch detected ¦ ¦ ¦ ¦ Stop ¦ Stop and reverse ¦ ¦ Conditions not satisfied ¦ ¦ ¦ ¦ ¦ Stop ¦ | ALL (LHD and RHD) | 1. Gear = N 2. Tailgate is opened 3. Keyfob valid 4. Vehicle speed < 3km/h | VFDSAABIW0039_VFe34_Tailgate_Electric_Strut_ECU_V4.1_Draft_V_0_3-20220811, 5.3.2.5 Tailgate opening height setting | 1. Close tailgate to Area 3 - refer: ETG Position definition in "VFDSAABIW0039_VFe34_Tailgate_Electric_Strut_ECU_V4.1_Draft_V_0_3-20220811" 2. Press on DSW button | 2. ETG run in closing direction | false |  |  |  | New | Functional |  | Vehicle | Static |  | ON Emotor Running | pn.namth | To verify press on DSW when ETG closed to Area 3, gear = N | VN\,LA\,CO\,ID\,MY\,PH\,TH | PLUS | 16.1.5 | Tailgate opening height setting | Equivalence Partitioning (EP) |  |  |  |  | 2024-10-17 |  | 1
3147439 | ETG | 16.1.5 Tailgate opening height setting |  | Exterior validation | High | ETG Position_0084 | Operating environment(all the following): 1. Battery is connected; 2. .If the Key is in ON position(STAT_Terminal=2 or STAT_Terminal=3) , the Gear position must be in P(VCU_ActualGear=0) or N(VCU_ActualGear=2), and the Speed must be less than 3km/h (ABS_VehSpd ＜0X342); if the Key is in OFF(STAT_Terminal=0) or ACC(STAT_Terminal=1) position, there is no Gear and speed requirement 3.Manually adjust the tailgate to the required height within the settable range(see the follow ETG Function summary); 4.Key in the car or near tailgate or far the tailgate(STAT_ATWS=1). Operating input(one of the following): 1.GSW - long press (3sec). ## ETG Position Definition ¦ No. ¦ Terms ¦ Definition ¦ ¦-----¦-------------------------------------------¦------------¦ ¦ 1 ¦ Fully opened position ¦ The maximum mechanical position that can be reached when the ETG is opened manually. ¦ ¦ 2 ¦ Upper limit of requesting open ¦ Power open action will end here, and ECU will only execute power close action when ETG’s position is higher than this position. ¦ ¦ 3 ¦ Max power opening position set by user ¦ If this position has been set by user, power open action will end here, and ECU will only execute power close action when ETG’s position is higher than this position (Refer to 5.3.2.5). ¦ ¦ 4 ¦ Lower limit to set max power opening position ¦ The ‘Max power opening position set by user’ should be higher than this position (Refer to 5.3.2.5). ¦ ¦ 5 ¦ Lower limit of requesting close ¦ ECU will only execute power open action when ETG’s position is lower than this position. ¦ ¦ 6 ¦ Half-locked position ¦ HAF signal turns off (Hi) when ETG closed to this position. ¦ ¦ 7 ¦ Fully closed position ¦ AJR signal turns off (Hi) when ETG closed to this position. ¦ ¦ 8 ¦ Area1 ¦ From ‘Fully closed position’ to ‘Lower limit of requesting close’. ¦ ¦ 9 ¦ Area2 ¦ From ‘Lower limit of requesting close’ to ‘Max power opening position set by user’ (If Max power opening position has been set) or to ‘Upper limit of requesting open’ (If Max power opening position has not been set). ¦ ¦ 10 ¦ Area3 ¦ From ‘Max power opening position set by user’ (If Max power opening position has been set) or from ‘Upper limit of requesting open’ (If Max power opening position has not been set) to ‘Fully opened position’. ¦ ## ETG Function Summary ¦ Operation ¦ Area1 ¦ Area2 ¦ Area3 ¦ Opening ¦ Closing ¦ ¦-----------¦-------¦-------¦-------¦---------¦---------¦ ¦ GSW click low level 100–200ms ¦ Run the opening direction ¦ Run in the opposite direction to the last time ¦ Run the closing direction ¦ ¦ Stop ¦ ¦ DSW click (PassiveAccessTrunk=0x1) ¦ Run the opening direction ¦ Run in the opposite direction to the last time ¦ Run the closing direction ¦ ¦ Stop ¦ ¦ HSW click (PassiveAccessTrunk=0x1) ¦ Run the opening direction ¦ Run in the opposite direction to the last time ¦ Run the closing direction ¦ ¦ Stop ¦ ¦ RKE click (RemoteAccessKey=0x4 and STAT_DoorLockFL=1) ¦ Ignore operation ¦ ¦ Run the closing direction ¦ ¦ ¦ ¦ RKE click (RemoteAccessKey=0x4 and STAT_DoorLockFL=0) ¦ Run the opening direction ¦ ¦ Run the closing direction ¦ ¦ ¦ ¦ RKE long press (RemoteAccessKey=0x3) ¦ Run the opening direction ¦ Ignore operation ¦ Ignore operation ¦ ¦ ¦ ¦ GSW long press 3s (Low level >3000ms) ¦ Set Max power opening position ¦ ¦ ¦ ¦ ¦ ¦ Anti-pinch detected ¦ ¦ ¦ ¦ Stop ¦ Stop and reverse ¦ ¦ Conditions not satisfied ¦ ¦ ¦ ¦ ¦ Stop ¦ | ALL (LHD and RHD) | 1. Gear = N 2. Tailgate is opened 3. Keyfob valid 4. Vehicle speed < 3km/h | VFDSAABIW0039_VFe34_Tailgate_Electric_Strut_ECU_V4.1_Draft_V_0_3-20220811, 5.3.2.5 Tailgate opening height setting | 1. Close tailgate to Area 3 - refer: ETG Position definition in "VFDSAABIW0039_VFe34_Tailgate_Electric_Strut_ECU_V4.1_Draft_V_0_3-20220811" 2. Press on HSW button | 2. ETG run in closing direction | false |  |  |  | New | Functional |  | Vehicle | Static |  | ON Emotor Running | pn.namth | To verify press on HSW when ETG closed to Area 3, gear = N | VN\,LA\,CO\,ID\,MY\,PH\,TH | PLUS | 16.1.5 | Tailgate opening height setting | Equivalence Partitioning (EP) |  |  |  |  | 2024-10-17 |  | 1
3147440 | ETG | 16.1.5 Tailgate opening height setting |  | Exterior validation | High | ETG Position_0085 | Operating environment(all the following): 1. Battery is connected; 2. .If the Key is in ON position(STAT_Terminal=2 or STAT_Terminal=3) , the Gear position must be in P(VCU_ActualGear=0) or N(VCU_ActualGear=2), and the Speed must be less than 3km/h (ABS_VehSpd ＜0X342); if the Key is in OFF(STAT_Terminal=0) or ACC(STAT_Terminal=1) position, there is no Gear and speed requirement 3.Manually adjust the tailgate to the required height within the settable range(see the follow ETG Function summary); 4.Key in the car or near tailgate or far the tailgate(STAT_ATWS=1). Operating input(one of the following): 1.GSW - long press (3sec). ## ETG Position Definition ¦ No. ¦ Terms ¦ Definition ¦ ¦-----¦-------------------------------------------¦------------¦ ¦ 1 ¦ Fully opened position ¦ The maximum mechanical position that can be reached when the ETG is opened manually. ¦ ¦ 2 ¦ Upper limit of requesting open ¦ Power open action will end here, and ECU will only execute power close action when ETG’s position is higher than this position. ¦ ¦ 3 ¦ Max power opening position set by user ¦ If this position has been set by user, power open action will end here, and ECU will only execute power close action when ETG’s position is higher than this position (Refer to 5.3.2.5). ¦ ¦ 4 ¦ Lower limit to set max power opening position ¦ The ‘Max power opening position set by user’ should be higher than this position (Refer to 5.3.2.5). ¦ ¦ 5 ¦ Lower limit of requesting close ¦ ECU will only execute power open action when ETG’s position is lower than this position. ¦ ¦ 6 ¦ Half-locked position ¦ HAF signal turns off (Hi) when ETG closed to this position. ¦ ¦ 7 ¦ Fully closed position ¦ AJR signal turns off (Hi) when ETG closed to this position. ¦ ¦ 8 ¦ Area1 ¦ From ‘Fully closed position’ to ‘Lower limit of requesting close’. ¦ ¦ 9 ¦ Area2 ¦ From ‘Lower limit of requesting close’ to ‘Max power opening position set by user’ (If Max power opening position has been set) or to ‘Upper limit of requesting open’ (If Max power opening position has not been set). ¦ ¦ 10 ¦ Area3 ¦ From ‘Max power opening position set by user’ (If Max power opening position has been set) or from ‘Upper limit of requesting open’ (If Max power opening position has not been set) to ‘Fully opened position’. ¦ ## ETG Function Summary ¦ Operation ¦ Area1 ¦ Area2 ¦ Area3 ¦ Opening ¦ Closing ¦ ¦-----------¦-------¦-------¦-------¦---------¦---------¦ ¦ GSW click low level 100–200ms ¦ Run the opening direction ¦ Run in the opposite direction to the last time ¦ Run the closing direction ¦ ¦ Stop ¦ ¦ DSW click (PassiveAccessTrunk=0x1) ¦ Run the opening direction ¦ Run in the opposite direction to the last time ¦ Run the closing direction ¦ ¦ Stop ¦ ¦ HSW click (PassiveAccessTrunk=0x1) ¦ Run the opening direction ¦ Run in the opposite direction to the last time ¦ Run the closing direction ¦ ¦ Stop ¦ ¦ RKE click (RemoteAccessKey=0x4 and STAT_DoorLockFL=1) ¦ Ignore operation ¦ ¦ Run the closing direction ¦ ¦ ¦ ¦ RKE click (RemoteAccessKey=0x4 and STAT_DoorLockFL=0) ¦ Run the opening direction ¦ ¦ Run the closing direction ¦ ¦ ¦ ¦ RKE long press (RemoteAccessKey=0x3) ¦ Run the opening direction ¦ Ignore operation ¦ Ignore operation ¦ ¦ ¦ ¦ GSW long press 3s (Low level >3000ms) ¦ Set Max power opening position ¦ ¦ ¦ ¦ ¦ ¦ Anti-pinch detected ¦ ¦ ¦ ¦ Stop ¦ Stop and reverse ¦ ¦ Conditions not satisfied ¦ ¦ ¦ ¦ ¦ Stop ¦ | ALL (LHD and RHD) | 1. Gear = N 2. Tailgate is opened 3. Keyfob valid 4. Vehicle speed < 3km/h 5. Vehicle locked | VFDSAABIW0039_VFe34_Tailgate_Electric_Strut_ECU_V4.1_Draft_V_0_3-20220811, 5.3.2.5 Tailgate opening height setting | 1. Close tailgate to Area 3 - refer: ETG Position definition in "VFDSAABIW0039_VFe34_Tailgate_Electric_Strut_ECU_V4.1_Draft_V_0_3-20220811" 2. Short press "Tailgate" button on keyfob | 2. ETG run in closing direction | false |  |  |  | New | Functional |  | Vehicle | Static |  | ON Emotor Running | pn.namth | To verify tailgate not open using short press tailgate button when ETG closed to Area 3, gear = N | VN\,LA\,CO\,ID\,MY\,PH\,TH | PLUS | 16.1.5 | Tailgate opening height setting | Equivalence Partitioning (EP) |  |  |  |  | 2024-10-17 |  | 1
3147441 | ETG | 16.1.5 Tailgate opening height setting |  | Exterior validation | High | ETG Position_0086 | Operating environment(all the following): 1. Battery is connected; 2. .If the Key is in ON position(STAT_Terminal=2 or STAT_Terminal=3) , the Gear position must be in P(VCU_ActualGear=0) or N(VCU_ActualGear=2), and the Speed must be less than 3km/h (ABS_VehSpd ＜0X342); if the Key is in OFF(STAT_Terminal=0) or ACC(STAT_Terminal=1) position, there is no Gear and speed requirement 3.Manually adjust the tailgate to the required height within the settable range(see the follow ETG Function summary); 4.Key in the car or near tailgate or far the tailgate(STAT_ATWS=1). Operating input(one of the following): 1.GSW - long press (3sec). ## ETG Position Definition ¦ No. ¦ Terms ¦ Definition ¦ ¦-----¦-------------------------------------------¦------------¦ ¦ 1 ¦ Fully opened position ¦ The maximum mechanical position that can be reached when the ETG is opened manually. ¦ ¦ 2 ¦ Upper limit of requesting open ¦ Power open action will end here, and ECU will only execute power close action when ETG’s position is higher than this position. ¦ ¦ 3 ¦ Max power opening position set by user ¦ If this position has been set by user, power open action will end here, and ECU will only execute power close action when ETG’s position is higher than this position (Refer to 5.3.2.5). ¦ ¦ 4 ¦ Lower limit to set max power opening position ¦ The ‘Max power opening position set by user’ should be higher than this position (Refer to 5.3.2.5). ¦ ¦ 5 ¦ Lower limit of requesting close ¦ ECU will only execute power open action when ETG’s position is lower than this position. ¦ ¦ 6 ¦ Half-locked position ¦ HAF signal turns off (Hi) when ETG closed to this position. ¦ ¦ 7 ¦ Fully closed position ¦ AJR signal turns off (Hi) when ETG closed to this position. ¦ ¦ 8 ¦ Area1 ¦ From ‘Fully closed position’ to ‘Lower limit of requesting close’. ¦ ¦ 9 ¦ Area2 ¦ From ‘Lower limit of requesting close’ to ‘Max power opening position set by user’ (If Max power opening position has been set) or to ‘Upper limit of requesting open’ (If Max power opening position has not been set). ¦ ¦ 10 ¦ Area3 ¦ From ‘Max power opening position set by user’ (If Max power opening position has been set) or from ‘Upper limit of requesting open’ (If Max power opening position has not been set) to ‘Fully opened position’. ¦ ## ETG Function Summary ¦ Operation ¦ Area1 ¦ Area2 ¦ Area3 ¦ Opening ¦ Closing ¦ ¦-----------¦-------¦-------¦-------¦---------¦---------¦ ¦ GSW click low level 100–200ms ¦ Run the opening direction ¦ Run in the opposite direction to the last time ¦ Run the closing direction ¦ ¦ Stop ¦ ¦ DSW click (PassiveAccessTrunk=0x1) ¦ Run the opening direction ¦ Run in the opposite direction to the last time ¦ Run the closing direction ¦ ¦ Stop ¦ ¦ HSW click (PassiveAccessTrunk=0x1) ¦ Run the opening direction ¦ Run in the opposite direction to the last time ¦ Run the closing direction ¦ ¦ Stop ¦ ¦ RKE click (RemoteAccessKey=0x4 and STAT_DoorLockFL=1) ¦ Ignore operation ¦ ¦ Run the closing direction ¦ ¦ ¦ ¦ RKE click (RemoteAccessKey=0x4 and STAT_DoorLockFL=0) ¦ Run the opening direction ¦ ¦ Run the closing direction ¦ ¦ ¦ ¦ RKE long press (RemoteAccessKey=0x3) ¦ Run the opening direction ¦ Ignore operation ¦ Ignore operation ¦ ¦ ¦ ¦ GSW long press 3s (Low level >3000ms) ¦ Set Max power opening position ¦ ¦ ¦ ¦ ¦ ¦ Anti-pinch detected ¦ ¦ ¦ ¦ Stop ¦ Stop and reverse ¦ ¦ Conditions not satisfied ¦ ¦ ¦ ¦ ¦ Stop ¦ | ALL (LHD and RHD) | 1. Gear = N 2. Tailgate is opened 3. Keyfob valid 4. Vehicle speed < 3km/h 5. Vehicle unlocked | VFDSAABIW0039_VFe34_Tailgate_Electric_Strut_ECU_V4.1_Draft_V_0_3-20220811, 5.3.2.5 Tailgate opening height setting | 1. Close tailgate to Area 3 - refer: ETG Position definition in "VFDSAABIW0039_VFe34_Tailgate_Electric_Strut_ECU_V4.1_Draft_V_0_3-20220811" 2. Short press "Tailgate" button on keyfob | 2. ETG run in closing direction | false |  |  |  | New | Functional |  | Vehicle | Static |  | ON Emotor Running | pn.namth | To verify tailgate open using short press tailgate button when ETG closed to Area 3, gear = N | VN\,LA\,CO\,ID\,MY\,PH\,TH | PLUS | 16.1.5 | Tailgate opening height setting | Equivalence Partitioning (EP) |  |  |  |  | 2024-10-17 |  | 1
3147442 | ETG | 16.1.5 Tailgate opening height setting |  | Exterior validation | High | ETG Position_0087 | Operating environment(all the following): 1. Battery is connected; 2. .If the Key is in ON position(STAT_Terminal=2 or STAT_Terminal=3) , the Gear position must be in P(VCU_ActualGear=0) or N(VCU_ActualGear=2), and the Speed must be less than 3km/h (ABS_VehSpd ＜0X342); if the Key is in OFF(STAT_Terminal=0) or ACC(STAT_Terminal=1) position, there is no Gear and speed requirement 3.Manually adjust the tailgate to the required height within the settable range(see the follow ETG Function summary); 4.Key in the car or near tailgate or far the tailgate(STAT_ATWS=1). Operating input(one of the following): 1.GSW - long press (3sec). ## ETG Position Definition ¦ No. ¦ Terms ¦ Definition ¦ ¦-----¦-------------------------------------------¦------------¦ ¦ 1 ¦ Fully opened position ¦ The maximum mechanical position that can be reached when the ETG is opened manually. ¦ ¦ 2 ¦ Upper limit of requesting open ¦ Power open action will end here, and ECU will only execute power close action when ETG’s position is higher than this position. ¦ ¦ 3 ¦ Max power opening position set by user ¦ If this position has been set by user, power open action will end here, and ECU will only execute power close action when ETG’s position is higher than this position (Refer to 5.3.2.5). ¦ ¦ 4 ¦ Lower limit to set max power opening position ¦ The ‘Max power opening position set by user’ should be higher than this position (Refer to 5.3.2.5). ¦ ¦ 5 ¦ Lower limit of requesting close ¦ ECU will only execute power open action when ETG’s position is lower than this position. ¦ ¦ 6 ¦ Half-locked position ¦ HAF signal turns off (Hi) when ETG closed to this position. ¦ ¦ 7 ¦ Fully closed position ¦ AJR signal turns off (Hi) when ETG closed to this position. ¦ ¦ 8 ¦ Area1 ¦ From ‘Fully closed position’ to ‘Lower limit of requesting close’. ¦ ¦ 9 ¦ Area2 ¦ From ‘Lower limit of requesting close’ to ‘Max power opening position set by user’ (If Max power opening position has been set) or to ‘Upper limit of requesting open’ (If Max power opening position has not been set). ¦ ¦ 10 ¦ Area3 ¦ From ‘Max power opening position set by user’ (If Max power opening position has been set) or from ‘Upper limit of requesting open’ (If Max power opening position has not been set) to ‘Fully opened position’. ¦ ## ETG Function Summary ¦ Operation ¦ Area1 ¦ Area2 ¦ Area3 ¦ Opening ¦ Closing ¦ ¦-----------¦-------¦-------¦-------¦---------¦---------¦ ¦ GSW click low level 100–200ms ¦ Run the opening direction ¦ Run in the opposite direction to the last time ¦ Run the closing direction ¦ ¦ Stop ¦ ¦ DSW click (PassiveAccessTrunk=0x1) ¦ Run the opening direction ¦ Run in the opposite direction to the last time ¦ Run the closing direction ¦ ¦ Stop ¦ ¦ HSW click (PassiveAccessTrunk=0x1) ¦ Run the opening direction ¦ Run in the opposite direction to the last time ¦ Run the closing direction ¦ ¦ Stop ¦ ¦ RKE click (RemoteAccessKey=0x4 and STAT_DoorLockFL=1) ¦ Ignore operation ¦ ¦ Run the closing direction ¦ ¦ ¦ ¦ RKE click (RemoteAccessKey=0x4 and STAT_DoorLockFL=0) ¦ Run the opening direction ¦ ¦ Run the closing direction ¦ ¦ ¦ ¦ RKE long press (RemoteAccessKey=0x3) ¦ Run the opening direction ¦ Ignore operation ¦ Ignore operation ¦ ¦ ¦ ¦ GSW long press 3s (Low level >3000ms) ¦ Set Max power opening position ¦ ¦ ¦ ¦ ¦ ¦ Anti-pinch detected ¦ ¦ ¦ ¦ Stop ¦ Stop and reverse ¦ ¦ Conditions not satisfied ¦ ¦ ¦ ¦ ¦ Stop ¦ | ALL (LHD and RHD) | 1. Gear = N 2. Keyfob valid 3. Vehicle speed < 3km/h | VFDSAABIW0039_VFe34_Tailgate_Electric_Strut_ECU_V4.1_Draft_V_0_3-20220811, 5.3.2.5 Tailgate opening height setting | 1. Open tailgate via GSW 2. Push tailgate up manually | 1. ETG automatically open to upper limit of requesting open 2. ETG still able to push up manually to fully opened position | false |  |  |  | New | Functional |  | Vehicle | Static |  | ON Emotor Running | pn.namth | To verify tailgate open to upper limit of requesting open by GSW, gear = N | VN\,LA\,CO\,ID\,MY\,PH\,TH | PLUS | 16.1.5 | Tailgate opening height setting | Equivalence Partitioning (EP) |  |  |  |  | 2024-10-17 |  | 1
3147443 | ETG | 16.1.5 Tailgate opening height setting |  | Exterior validation | High | ETG Position_0088 | Operating environment(all the following): 1. Battery is connected; 2. .If the Key is in ON position(STAT_Terminal=2 or STAT_Terminal=3) , the Gear position must be in P(VCU_ActualGear=0) or N(VCU_ActualGear=2), and the Speed must be less than 3km/h (ABS_VehSpd ＜0X342); if the Key is in OFF(STAT_Terminal=0) or ACC(STAT_Terminal=1) position, there is no Gear and speed requirement 3.Manually adjust the tailgate to the required height within the settable range(see the follow ETG Function summary); 4.Key in the car or near tailgate or far the tailgate(STAT_ATWS=1). Operating input(one of the following): 1.GSW - long press (3sec). ## ETG Position Definition ¦ No. ¦ Terms ¦ Definition ¦ ¦-----¦-------------------------------------------¦------------¦ ¦ 1 ¦ Fully opened position ¦ The maximum mechanical position that can be reached when the ETG is opened manually. ¦ ¦ 2 ¦ Upper limit of requesting open ¦ Power open action will end here, and ECU will only execute power close action when ETG’s position is higher than this position. ¦ ¦ 3 ¦ Max power opening position set by user ¦ If this position has been set by user, power open action will end here, and ECU will only execute power close action when ETG’s position is higher than this position (Refer to 5.3.2.5). ¦ ¦ 4 ¦ Lower limit to set max power opening position ¦ The ‘Max power opening position set by user’ should be higher than this position (Refer to 5.3.2.5). ¦ ¦ 5 ¦ Lower limit of requesting close ¦ ECU will only execute power open action when ETG’s position is lower than this position. ¦ ¦ 6 ¦ Half-locked position ¦ HAF signal turns off (Hi) when ETG closed to this position. ¦ ¦ 7 ¦ Fully closed position ¦ AJR signal turns off (Hi) when ETG closed to this position. ¦ ¦ 8 ¦ Area1 ¦ From ‘Fully closed position’ to ‘Lower limit of requesting close’. ¦ ¦ 9 ¦ Area2 ¦ From ‘Lower limit of requesting close’ to ‘Max power opening position set by user’ (If Max power opening position has been set) or to ‘Upper limit of requesting open’ (If Max power opening position has not been set). ¦ ¦ 10 ¦ Area3 ¦ From ‘Max power opening position set by user’ (If Max power opening position has been set) or from ‘Upper limit of requesting open’ (If Max power opening position has not been set) to ‘Fully opened position’. ¦ ## ETG Function Summary ¦ Operation ¦ Area1 ¦ Area2 ¦ Area3 ¦ Opening ¦ Closing ¦ ¦-----------¦-------¦-------¦-------¦---------¦---------¦ ¦ GSW click low level 100–200ms ¦ Run the opening direction ¦ Run in the opposite direction to the last time ¦ Run the closing direction ¦ ¦ Stop ¦ ¦ DSW click (PassiveAccessTrunk=0x1) ¦ Run the opening direction ¦ Run in the opposite direction to the last time ¦ Run the closing direction ¦ ¦ Stop ¦ ¦ HSW click (PassiveAccessTrunk=0x1) ¦ Run the opening direction ¦ Run in the opposite direction to the last time ¦ Run the closing direction ¦ ¦ Stop ¦ ¦ RKE click (RemoteAccessKey=0x4 and STAT_DoorLockFL=1) ¦ Ignore operation ¦ ¦ Run the closing direction ¦ ¦ ¦ ¦ RKE click (RemoteAccessKey=0x4 and STAT_DoorLockFL=0) ¦ Run the opening direction ¦ ¦ Run the closing direction ¦ ¦ ¦ ¦ RKE long press (RemoteAccessKey=0x3) ¦ Run the opening direction ¦ Ignore operation ¦ Ignore operation ¦ ¦ ¦ ¦ GSW long press 3s (Low level >3000ms) ¦ Set Max power opening position ¦ ¦ ¦ ¦ ¦ ¦ Anti-pinch detected ¦ ¦ ¦ ¦ Stop ¦ Stop and reverse ¦ ¦ Conditions not satisfied ¦ ¦ ¦ ¦ ¦ Stop ¦ | ALL (LHD and RHD) | 1. Gear = N 2. Keyfob valid 3. Vehicle speed < 3km/h | VFDSAABIW0039_VFe34_Tailgate_Electric_Strut_ECU_V4.1_Draft_V_0_3-20220811, 5.3.2.5 Tailgate opening height setting | 1. Open tailgate via DSW 2. Push tailgate up manually | 1. ETG automatically open to upper limit of requesting open 2. ETG still able to push up manually to fully opened position | false |  |  |  | New | Functional |  | Vehicle | Static |  | ON Emotor Running | pn.namth | To verify tailgate open to upper limit of requesting open by DSW, gear = N | VN\,LA\,CO\,ID\,MY\,PH\,TH | PLUS | 16.1.5 | Tailgate opening height setting | Equivalence Partitioning (EP) |  |  |  |  | 2024-10-17 |  | 1
3147444 | ETG | 16.1.5 Tailgate opening height setting |  | Exterior validation | High | ETG Position_0089 | Operating environment(all the following): 1. Battery is connected; 2. .If the Key is in ON position(STAT_Terminal=2 or STAT_Terminal=3) , the Gear position must be in P(VCU_ActualGear=0) or N(VCU_ActualGear=2), and the Speed must be less than 3km/h (ABS_VehSpd ＜0X342); if the Key is in OFF(STAT_Terminal=0) or ACC(STAT_Terminal=1) position, there is no Gear and speed requirement 3.Manually adjust the tailgate to the required height within the settable range(see the follow ETG Function summary); 4.Key in the car or near tailgate or far the tailgate(STAT_ATWS=1). Operating input(one of the following): 1.GSW - long press (3sec). ## ETG Position Definition ¦ No. ¦ Terms ¦ Definition ¦ ¦-----¦-------------------------------------------¦------------¦ ¦ 1 ¦ Fully opened position ¦ The maximum mechanical position that can be reached when the ETG is opened manually. ¦ ¦ 2 ¦ Upper limit of requesting open ¦ Power open action will end here, and ECU will only execute power close action when ETG’s position is higher than this position. ¦ ¦ 3 ¦ Max power opening position set by user ¦ If this position has been set by user, power open action will end here, and ECU will only execute power close action when ETG’s position is higher than this position (Refer to 5.3.2.5). ¦ ¦ 4 ¦ Lower limit to set max power opening position ¦ The ‘Max power opening position set by user’ should be higher than this position (Refer to 5.3.2.5). ¦ ¦ 5 ¦ Lower limit of requesting close ¦ ECU will only execute power open action when ETG’s position is lower than this position. ¦ ¦ 6 ¦ Half-locked position ¦ HAF signal turns off (Hi) when ETG closed to this position. ¦ ¦ 7 ¦ Fully closed position ¦ AJR signal turns off (Hi) when ETG closed to this position. ¦ ¦ 8 ¦ Area1 ¦ From ‘Fully closed position’ to ‘Lower limit of requesting close’. ¦ ¦ 9 ¦ Area2 ¦ From ‘Lower limit of requesting close’ to ‘Max power opening position set by user’ (If Max power opening position has been set) or to ‘Upper limit of requesting open’ (If Max power opening position has not been set). ¦ ¦ 10 ¦ Area3 ¦ From ‘Max power opening position set by user’ (If Max power opening position has been set) or from ‘Upper limit of requesting open’ (If Max power opening position has not been set) to ‘Fully opened position’. ¦ ## ETG Function Summary ¦ Operation ¦ Area1 ¦ Area2 ¦ Area3 ¦ Opening ¦ Closing ¦ ¦-----------¦-------¦-------¦-------¦---------¦---------¦ ¦ GSW click low level 100–200ms ¦ Run the opening direction ¦ Run in the opposite direction to the last time ¦ Run the closing direction ¦ ¦ Stop ¦ ¦ DSW click (PassiveAccessTrunk=0x1) ¦ Run the opening direction ¦ Run in the opposite direction to the last time ¦ Run the closing direction ¦ ¦ Stop ¦ ¦ HSW click (PassiveAccessTrunk=0x1) ¦ Run the opening direction ¦ Run in the opposite direction to the last time ¦ Run the closing direction ¦ ¦ Stop ¦ ¦ RKE click (RemoteAccessKey=0x4 and STAT_DoorLockFL=1) ¦ Ignore operation ¦ ¦ Run the closing direction ¦ ¦ ¦ ¦ RKE click (RemoteAccessKey=0x4 and STAT_DoorLockFL=0) ¦ Run the opening direction ¦ ¦ Run the closing direction ¦ ¦ ¦ ¦ RKE long press (RemoteAccessKey=0x3) ¦ Run the opening direction ¦ Ignore operation ¦ Ignore operation ¦ ¦ ¦ ¦ GSW long press 3s (Low level >3000ms) ¦ Set Max power opening position ¦ ¦ ¦ ¦ ¦ ¦ Anti-pinch detected ¦ ¦ ¦ ¦ Stop ¦ Stop and reverse ¦ ¦ Conditions not satisfied ¦ ¦ ¦ ¦ ¦ Stop ¦ | ALL (LHD and RHD) | 1. Gear = N 2. Keyfob valid 3. Vehicle speed < 3km/h | VFDSAABIW0039_VFe34_Tailgate_Electric_Strut_ECU_V4.1_Draft_V_0_3-20220811, 5.3.2.5 Tailgate opening height setting | 1. Open tailgate via HSW 2. Push tailgate up manually | 1. ETG automatically open to upper limit of requesting open 2. ETG still able to push up manually to fully opened position | false |  |  |  | New | Functional |  | Vehicle | Static |  | ON Emotor Running | pn.namth | To verify tailgate open to upper limit of requesting open by HSW, gear = N | VN\,LA\,CO\,ID\,MY\,PH\,TH | PLUS | 16.1.5 | Tailgate opening height setting | Equivalence Partitioning (EP) |  |  |  |  | 2024-10-17 |  | 1
3147445 | ETG | 16.1.5 Tailgate opening height setting |  | Exterior validation | High | ETG Position_0090 | Operating environment(all the following): 1. Battery is connected; 2. .If the Key is in ON position(STAT_Terminal=2 or STAT_Terminal=3) , the Gear position must be in P(VCU_ActualGear=0) or N(VCU_ActualGear=2), and the Speed must be less than 3km/h (ABS_VehSpd ＜0X342); if the Key is in OFF(STAT_Terminal=0) or ACC(STAT_Terminal=1) position, there is no Gear and speed requirement 3.Manually adjust the tailgate to the required height within the settable range(see the follow ETG Function summary); 4.Key in the car or near tailgate or far the tailgate(STAT_ATWS=1). Operating input(one of the following): 1.GSW - long press (3sec). ## ETG Position Definition ¦ No. ¦ Terms ¦ Definition ¦ ¦-----¦-------------------------------------------¦------------¦ ¦ 1 ¦ Fully opened position ¦ The maximum mechanical position that can be reached when the ETG is opened manually. ¦ ¦ 2 ¦ Upper limit of requesting open ¦ Power open action will end here, and ECU will only execute power close action when ETG’s position is higher than this position. ¦ ¦ 3 ¦ Max power opening position set by user ¦ If this position has been set by user, power open action will end here, and ECU will only execute power close action when ETG’s position is higher than this position (Refer to 5.3.2.5). ¦ ¦ 4 ¦ Lower limit to set max power opening position ¦ The ‘Max power opening position set by user’ should be higher than this position (Refer to 5.3.2.5). ¦ ¦ 5 ¦ Lower limit of requesting close ¦ ECU will only execute power open action when ETG’s position is lower than this position. ¦ ¦ 6 ¦ Half-locked position ¦ HAF signal turns off (Hi) when ETG closed to this position. ¦ ¦ 7 ¦ Fully closed position ¦ AJR signal turns off (Hi) when ETG closed to this position. ¦ ¦ 8 ¦ Area1 ¦ From ‘Fully closed position’ to ‘Lower limit of requesting close’. ¦ ¦ 9 ¦ Area2 ¦ From ‘Lower limit of requesting close’ to ‘Max power opening position set by user’ (If Max power opening position has been set) or to ‘Upper limit of requesting open’ (If Max power opening position has not been set). ¦ ¦ 10 ¦ Area3 ¦ From ‘Max power opening position set by user’ (If Max power opening position has been set) or from ‘Upper limit of requesting open’ (If Max power opening position has not been set) to ‘Fully opened position’. ¦ ## ETG Function Summary ¦ Operation ¦ Area1 ¦ Area2 ¦ Area3 ¦ Opening ¦ Closing ¦ ¦-----------¦-------¦-------¦-------¦---------¦---------¦ ¦ GSW click low level 100–200ms ¦ Run the opening direction ¦ Run in the opposite direction to the last time ¦ Run the closing direction ¦ ¦ Stop ¦ ¦ DSW click (PassiveAccessTrunk=0x1) ¦ Run the opening direction ¦ Run in the opposite direction to the last time ¦ Run the closing direction ¦ ¦ Stop ¦ ¦ HSW click (PassiveAccessTrunk=0x1) ¦ Run the opening direction ¦ Run in the opposite direction to the last time ¦ Run the closing direction ¦ ¦ Stop ¦ ¦ RKE click (RemoteAccessKey=0x4 and STAT_DoorLockFL=1) ¦ Ignore operation ¦ ¦ Run the closing direction ¦ ¦ ¦ ¦ RKE click (RemoteAccessKey=0x4 and STAT_DoorLockFL=0) ¦ Run the opening direction ¦ ¦ Run the closing direction ¦ ¦ ¦ ¦ RKE long press (RemoteAccessKey=0x3) ¦ Run the opening direction ¦ Ignore operation ¦ Ignore operation ¦ ¦ ¦ ¦ GSW long press 3s (Low level >3000ms) ¦ Set Max power opening position ¦ ¦ ¦ ¦ ¦ ¦ Anti-pinch detected ¦ ¦ ¦ ¦ Stop ¦ Stop and reverse ¦ ¦ Conditions not satisfied ¦ ¦ ¦ ¦ ¦ Stop ¦ | ALL (LHD and RHD) | 1. Gear = N 2. Keyfob valid 3. Vehicle speed < 3km/h 4. Vehicle unlocked | VFDSAABIW0039_VFe34_Tailgate_Electric_Strut_ECU_V4.1_Draft_V_0_3-20220811, 5.3.2.5 Tailgate opening height setting | 1. Open tailgate via short press "Tailgate" button on keyfob 2. Push tailgate up manually | 1. ETG automatically open to upper limit of requesting open 2. ETG still able to push up manually to fully opened position | false |  |  |  | New | Functional |  | Vehicle | Static |  | ON Emotor Running | pn.namth | To verify tailgate open to upper limit of requesting open by keyfob when vehicle unlocked, gear = N | VN\,LA\,CO\,ID\,MY\,PH\,TH | PLUS | 16.1.5 | Tailgate opening height setting | Equivalence Partitioning (EP) |  |  |  |  | 2024-10-17 |  | 1
3147446 | ETG | 16.1.5 Tailgate opening height setting |  | Exterior validation | High | ETG Position_0091 | Operating environment(all the following): 1. Battery is connected; 2. .If the Key is in ON position(STAT_Terminal=2 or STAT_Terminal=3) , the Gear position must be in P(VCU_ActualGear=0) or N(VCU_ActualGear=2), and the Speed must be less than 3km/h (ABS_VehSpd ＜0X342); if the Key is in OFF(STAT_Terminal=0) or ACC(STAT_Terminal=1) position, there is no Gear and speed requirement 3.Manually adjust the tailgate to the required height within the settable range(see the follow ETG Function summary); 4.Key in the car or near tailgate or far the tailgate(STAT_ATWS=1). Operating input(one of the following): 1.GSW - long press (3sec). ## ETG Position Definition ¦ No. ¦ Terms ¦ Definition ¦ ¦-----¦-------------------------------------------¦------------¦ ¦ 1 ¦ Fully opened position ¦ The maximum mechanical position that can be reached when the ETG is opened manually. ¦ ¦ 2 ¦ Upper limit of requesting open ¦ Power open action will end here, and ECU will only execute power close action when ETG’s position is higher than this position. ¦ ¦ 3 ¦ Max power opening position set by user ¦ If this position has been set by user, power open action will end here, and ECU will only execute power close action when ETG’s position is higher than this position (Refer to 5.3.2.5). ¦ ¦ 4 ¦ Lower limit to set max power opening position ¦ The ‘Max power opening position set by user’ should be higher than this position (Refer to 5.3.2.5). ¦ ¦ 5 ¦ Lower limit of requesting close ¦ ECU will only execute power open action when ETG’s position is lower than this position. ¦ ¦ 6 ¦ Half-locked position ¦ HAF signal turns off (Hi) when ETG closed to this position. ¦ ¦ 7 ¦ Fully closed position ¦ AJR signal turns off (Hi) when ETG closed to this position. ¦ ¦ 8 ¦ Area1 ¦ From ‘Fully closed position’ to ‘Lower limit of requesting close’. ¦ ¦ 9 ¦ Area2 ¦ From ‘Lower limit of requesting close’ to ‘Max power opening position set by user’ (If Max power opening position has been set) or to ‘Upper limit of requesting open’ (If Max power opening position has not been set). ¦ ¦ 10 ¦ Area3 ¦ From ‘Max power opening position set by user’ (If Max power opening position has been set) or from ‘Upper limit of requesting open’ (If Max power opening position has not been set) to ‘Fully opened position’. ¦ ## ETG Function Summary ¦ Operation ¦ Area1 ¦ Area2 ¦ Area3 ¦ Opening ¦ Closing ¦ ¦-----------¦-------¦-------¦-------¦---------¦---------¦ ¦ GSW click low level 100–200ms ¦ Run the opening direction ¦ Run in the opposite direction to the last time ¦ Run the closing direction ¦ ¦ Stop ¦ ¦ DSW click (PassiveAccessTrunk=0x1) ¦ Run the opening direction ¦ Run in the opposite direction to the last time ¦ Run the closing direction ¦ ¦ Stop ¦ ¦ HSW click (PassiveAccessTrunk=0x1) ¦ Run the opening direction ¦ Run in the opposite direction to the last time ¦ Run the closing direction ¦ ¦ Stop ¦ ¦ RKE click (RemoteAccessKey=0x4 and STAT_DoorLockFL=1) ¦ Ignore operation ¦ ¦ Run the closing direction ¦ ¦ ¦ ¦ RKE click (RemoteAccessKey=0x4 and STAT_DoorLockFL=0) ¦ Run the opening direction ¦ ¦ Run the closing direction ¦ ¦ ¦ ¦ RKE long press (RemoteAccessKey=0x3) ¦ Run the opening direction ¦ Ignore operation ¦ Ignore operation ¦ ¦ ¦ ¦ GSW long press 3s (Low level >3000ms) ¦ Set Max power opening position ¦ ¦ ¦ ¦ ¦ ¦ Anti-pinch detected ¦ ¦ ¦ ¦ Stop ¦ Stop and reverse ¦ ¦ Conditions not satisfied ¦ ¦ ¦ ¦ ¦ Stop ¦ | ALL (LHD and RHD) | 1. Gear = N 2. Keyfob valid 3. Vehicle speed < 3km/h 4. Vehicle locked | VFDSAABIW0039_VFe34_Tailgate_Electric_Strut_ECU_V4.1_Draft_V_0_3-20220811, 5.3.2.5 Tailgate opening height setting | 1. Open tailgate via long press "Tailgate" button on keyfob 2. Push tailgate up manually | 1. ETG automatically open to upper limit of requesting open 2. ETG still able to push up manually to fully opened position | false |  |  |  | New | Functional |  | Vehicle | Static |  | ON Emotor Running | pn.namth | To verify tailgate open to upper limit of requesting open by keyfob when vehicle locked, gear = N | VN\,LA\,CO\,ID\,MY\,PH\,TH | PLUS | 16.1.5 | Tailgate opening height setting | Equivalence Partitioning (EP) |  |  |  |  | 2024-10-17 |  | 1
3147447 | ETG | 16.1.5 Tailgate opening height setting |  | Exterior validation | High | ETG Position_0092 | Operating environment(all the following): 1. Battery is connected; 2. .If the Key is in ON position(STAT_Terminal=2 or STAT_Terminal=3) , the Gear position must be in P(VCU_ActualGear=0) or N(VCU_ActualGear=2), and the Speed must be less than 3km/h (ABS_VehSpd ＜0X342); if the Key is in OFF(STAT_Terminal=0) or ACC(STAT_Terminal=1) position, there is no Gear and speed requirement 3.Manually adjust the tailgate to the required height within the settable range(see the follow ETG Function summary); 4.Key in the car or near tailgate or far the tailgate(STAT_ATWS=1). Operating input(one of the following): 1.GSW - long press (3sec). ## ETG Position Definition ¦ No. ¦ Terms ¦ Definition ¦ ¦-----¦-------------------------------------------¦------------¦ ¦ 1 ¦ Fully opened position ¦ The maximum mechanical position that can be reached when the ETG is opened manually. ¦ ¦ 2 ¦ Upper limit of requesting open ¦ Power open action will end here, and ECU will only execute power close action when ETG’s position is higher than this position. ¦ ¦ 3 ¦ Max power opening position set by user ¦ If this position has been set by user, power open action will end here, and ECU will only execute power close action when ETG’s position is higher than this position (Refer to 5.3.2.5). ¦ ¦ 4 ¦ Lower limit to set max power opening position ¦ The ‘Max power opening position set by user’ should be higher than this position (Refer to 5.3.2.5). ¦ ¦ 5 ¦ Lower limit of requesting close ¦ ECU will only execute power open action when ETG’s position is lower than this position. ¦ ¦ 6 ¦ Half-locked position ¦ HAF signal turns off (Hi) when ETG closed to this position. ¦ ¦ 7 ¦ Fully closed position ¦ AJR signal turns off (Hi) when ETG closed to this position. ¦ ¦ 8 ¦ Area1 ¦ From ‘Fully closed position’ to ‘Lower limit of requesting close’. ¦ ¦ 9 ¦ Area2 ¦ From ‘Lower limit of requesting close’ to ‘Max power opening position set by user’ (If Max power opening position has been set) or to ‘Upper limit of requesting open’ (If Max power opening position has not been set). ¦ ¦ 10 ¦ Area3 ¦ From ‘Max power opening position set by user’ (If Max power opening position has been set) or from ‘Upper limit of requesting open’ (If Max power opening position has not been set) to ‘Fully opened position’. ¦ ## ETG Function Summary ¦ Operation ¦ Area1 ¦ Area2 ¦ Area3 ¦ Opening ¦ Closing ¦ ¦-----------¦-------¦-------¦-------¦---------¦---------¦ ¦ GSW click low level 100–200ms ¦ Run the opening direction ¦ Run in the opposite direction to the last time ¦ Run the closing direction ¦ ¦ Stop ¦ ¦ DSW click (PassiveAccessTrunk=0x1) ¦ Run the opening direction ¦ Run in the opposite direction to the last time ¦ Run the closing direction ¦ ¦ Stop ¦ ¦ HSW click (PassiveAccessTrunk=0x1) ¦ Run the opening direction ¦ Run in the opposite direction to the last time ¦ Run the closing direction ¦ ¦ Stop ¦ ¦ RKE click (RemoteAccessKey=0x4 and STAT_DoorLockFL=1) ¦ Ignore operation ¦ ¦ Run the closing direction ¦ ¦ ¦ ¦ RKE click (RemoteAccessKey=0x4 and STAT_DoorLockFL=0) ¦ Run the opening direction ¦ ¦ Run the closing direction ¦ ¦ ¦ ¦ RKE long press (RemoteAccessKey=0x3) ¦ Run the opening direction ¦ Ignore operation ¦ Ignore operation ¦ ¦ ¦ ¦ GSW long press 3s (Low level >3000ms) ¦ Set Max power opening position ¦ ¦ ¦ ¦ ¦ ¦ Anti-pinch detected ¦ ¦ ¦ ¦ Stop ¦ Stop and reverse ¦ ¦ Conditions not satisfied ¦ ¦ ¦ ¦ ¦ Stop ¦ | ALL (LHD and RHD) | 1. Gear = N 2. Keyfob valid 3. Vehicle speed < 3km/h 4. Tailgate is closed | VFDSAABIW0039_VFe34_Tailgate_Electric_Strut_ECU_V4.1_Draft_V_0_3-20220811, 5.3.2.5 Tailgate opening height setting | 1. Open tailgate 2. Detect an obstacle during opening | 2. ETG stop | false |  |  |  | New | Functional |  | Vehicle | Static |  | ON Emotor Running | pn.namth | To verify tailgate anti-pinch during opening process, gear = N | VN\,LA\,CO\,ID\,MY\,PH\,TH | PLUS | 16.1.5 | Tailgate opening height setting | Equivalence Partitioning (EP) |  |  |  |  | 2024-10-17 |  | 1
3147448 | ETG | 16.1.5 Tailgate opening height setting |  | Exterior validation | High | ETG Position_0093 | Operating environment(all the following): 1. Battery is connected; 2. .If the Key is in ON position(STAT_Terminal=2 or STAT_Terminal=3) , the Gear position must be in P(VCU_ActualGear=0) or N(VCU_ActualGear=2), and the Speed must be less than 3km/h (ABS_VehSpd ＜0X342); if the Key is in OFF(STAT_Terminal=0) or ACC(STAT_Terminal=1) position, there is no Gear and speed requirement 3.Manually adjust the tailgate to the required height within the settable range(see the follow ETG Function summary); 4.Key in the car or near tailgate or far the tailgate(STAT_ATWS=1). Operating input(one of the following): 1.GSW - long press (3sec). ## ETG Position Definition ¦ No. ¦ Terms ¦ Definition ¦ ¦-----¦-------------------------------------------¦------------¦ ¦ 1 ¦ Fully opened position ¦ The maximum mechanical position that can be reached when the ETG is opened manually. ¦ ¦ 2 ¦ Upper limit of requesting open ¦ Power open action will end here, and ECU will only execute power close action when ETG’s position is higher than this position. ¦ ¦ 3 ¦ Max power opening position set by user ¦ If this position has been set by user, power open action will end here, and ECU will only execute power close action when ETG’s position is higher than this position (Refer to 5.3.2.5). ¦ ¦ 4 ¦ Lower limit to set max power opening position ¦ The ‘Max power opening position set by user’ should be higher than this position (Refer to 5.3.2.5). ¦ ¦ 5 ¦ Lower limit of requesting close ¦ ECU will only execute power open action when ETG’s position is lower than this position. ¦ ¦ 6 ¦ Half-locked position ¦ HAF signal turns off (Hi) when ETG closed to this position. ¦ ¦ 7 ¦ Fully closed position ¦ AJR signal turns off (Hi) when ETG closed to this position. ¦ ¦ 8 ¦ Area1 ¦ From ‘Fully closed position’ to ‘Lower limit of requesting close’. ¦ ¦ 9 ¦ Area2 ¦ From ‘Lower limit of requesting close’ to ‘Max power opening position set by user’ (If Max power opening position has been set) or to ‘Upper limit of requesting open’ (If Max power opening position has not been set). ¦ ¦ 10 ¦ Area3 ¦ From ‘Max power opening position set by user’ (If Max power opening position has been set) or from ‘Upper limit of requesting open’ (If Max power opening position has not been set) to ‘Fully opened position’. ¦ ## ETG Function Summary ¦ Operation ¦ Area1 ¦ Area2 ¦ Area3 ¦ Opening ¦ Closing ¦ ¦-----------¦-------¦-------¦-------¦---------¦---------¦ ¦ GSW click low level 100–200ms ¦ Run the opening direction ¦ Run in the opposite direction to the last time ¦ Run the closing direction ¦ ¦ Stop ¦ ¦ DSW click (PassiveAccessTrunk=0x1) ¦ Run the opening direction ¦ Run in the opposite direction to the last time ¦ Run the closing direction ¦ ¦ Stop ¦ ¦ HSW click (PassiveAccessTrunk=0x1) ¦ Run the opening direction ¦ Run in the opposite direction to the last time ¦ Run the closing direction ¦ ¦ Stop ¦ ¦ RKE click (RemoteAccessKey=0x4 and STAT_DoorLockFL=1) ¦ Ignore operation ¦ ¦ Run the closing direction ¦ ¦ ¦ ¦ RKE click (RemoteAccessKey=0x4 and STAT_DoorLockFL=0) ¦ Run the opening direction ¦ ¦ Run the closing direction ¦ ¦ ¦ ¦ RKE long press (RemoteAccessKey=0x3) ¦ Run the opening direction ¦ Ignore operation ¦ Ignore operation ¦ ¦ ¦ ¦ GSW long press 3s (Low level >3000ms) ¦ Set Max power opening position ¦ ¦ ¦ ¦ ¦ ¦ Anti-pinch detected ¦ ¦ ¦ ¦ Stop ¦ Stop and reverse ¦ ¦ Conditions not satisfied ¦ ¦ ¦ ¦ ¦ Stop ¦ | ALL (LHD and RHD) | 1. Gear = N 2. Keyfob valid 3. Vehicle speed < 3km/h 4. Tailgate is opened | VFDSAABIW0039_VFe34_Tailgate_Electric_Strut_ECU_V4.1_Draft_V_0_3-20220811, 5.3.2.5 Tailgate opening height setting | 1. Close tailgate 2. Detect an obstacle during closing | 2. ETG stop and reverse | false |  |  |  | New | Functional |  | Vehicle | Static |  | ON Emotor Running | pn.namth | To verify tailgate anti-pinch during closing process, gear = N | VN\,LA\,CO\,ID\,MY\,PH\,TH | PLUS | 16.1.5 | Tailgate opening height setting | Equivalence Partitioning (EP) |  |  |  |  | 2024-10-17 |  | 1
3147449 | ETG | 16.1.5 Tailgate opening height setting |  | Exterior validation | High | ETG Position_0094 | Operating environment(all the following): 1. Battery is connected; 2. .If the Key is in ON position(STAT_Terminal=2 or STAT_Terminal=3) , the Gear position must be in P(VCU_ActualGear=0) or N(VCU_ActualGear=2), and the Speed must be less than 3km/h (ABS_VehSpd ＜0X342); if the Key is in OFF(STAT_Terminal=0) or ACC(STAT_Terminal=1) position, there is no Gear and speed requirement 3.Manually adjust the tailgate to the required height within the settable range(see the follow ETG Function summary); 4.Key in the car or near tailgate or far the tailgate(STAT_ATWS=1). Operating input(one of the following): 1.GSW - long press (3sec). ## ETG Position Definition ¦ No. ¦ Terms ¦ Definition ¦ ¦-----¦-------------------------------------------¦------------¦ ¦ 1 ¦ Fully opened position ¦ The maximum mechanical position that can be reached when the ETG is opened manually. ¦ ¦ 2 ¦ Upper limit of requesting open ¦ Power open action will end here, and ECU will only execute power close action when ETG’s position is higher than this position. ¦ ¦ 3 ¦ Max power opening position set by user ¦ If this position has been set by user, power open action will end here, and ECU will only execute power close action when ETG’s position is higher than this position (Refer to 5.3.2.5). ¦ ¦ 4 ¦ Lower limit to set max power opening position ¦ The ‘Max power opening position set by user’ should be higher than this position (Refer to 5.3.2.5). ¦ ¦ 5 ¦ Lower limit of requesting close ¦ ECU will only execute power open action when ETG’s position is lower than this position. ¦ ¦ 6 ¦ Half-locked position ¦ HAF signal turns off (Hi) when ETG closed to this position. ¦ ¦ 7 ¦ Fully closed position ¦ AJR signal turns off (Hi) when ETG closed to this position. ¦ ¦ 8 ¦ Area1 ¦ From ‘Fully closed position’ to ‘Lower limit of requesting close’. ¦ ¦ 9 ¦ Area2 ¦ From ‘Lower limit of requesting close’ to ‘Max power opening position set by user’ (If Max power opening position has been set) or to ‘Upper limit of requesting open’ (If Max power opening position has not been set). ¦ ¦ 10 ¦ Area3 ¦ From ‘Max power opening position set by user’ (If Max power opening position has been set) or from ‘Upper limit of requesting open’ (If Max power opening position has not been set) to ‘Fully opened position’. ¦ ## ETG Function Summary ¦ Operation ¦ Area1 ¦ Area2 ¦ Area3 ¦ Opening ¦ Closing ¦ ¦-----------¦-------¦-------¦-------¦---------¦---------¦ ¦ GSW click low level 100–200ms ¦ Run the opening direction ¦ Run in the opposite direction to the last time ¦ Run the closing direction ¦ ¦ Stop ¦ ¦ DSW click (PassiveAccessTrunk=0x1) ¦ Run the opening direction ¦ Run in the opposite direction to the last time ¦ Run the closing direction ¦ ¦ Stop ¦ ¦ HSW click (PassiveAccessTrunk=0x1) ¦ Run the opening direction ¦ Run in the opposite direction to the last time ¦ Run the closing direction ¦ ¦ Stop ¦ ¦ RKE click (RemoteAccessKey=0x4 and STAT_DoorLockFL=1) ¦ Ignore operation ¦ ¦ Run the closing direction ¦ ¦ ¦ ¦ RKE click (RemoteAccessKey=0x4 and STAT_DoorLockFL=0) ¦ Run the opening direction ¦ ¦ Run the closing direction ¦ ¦ ¦ ¦ RKE long press (RemoteAccessKey=0x3) ¦ Run the opening direction ¦ Ignore operation ¦ Ignore operation ¦ ¦ ¦ ¦ GSW long press 3s (Low level >3000ms) ¦ Set Max power opening position ¦ ¦ ¦ ¦ ¦ ¦ Anti-pinch detected ¦ ¦ ¦ ¦ Stop ¦ Stop and reverse ¦ ¦ Conditions not satisfied ¦ ¦ ¦ ¦ ¦ Stop ¦ | ALL (LHD and RHD) | 1. Gear = N 2. Keyfob valid 3. Vehicle speed < 3km/h 4. Tailgate is closed | VFDSAABIW0039_VFe34_Tailgate_Electric_Strut_ECU_V4.1_Draft_V_0_3-20220811, 5.3.2.5 Tailgate opening height setting | 1. Open tailgate 2. When tailgate opening: change gear to D | 2. ETG stop | false |  |  |  | New | Functional |  | Vehicle | Static |  | ON Emotor Running | pn.namth | To verify tailgate stop when opening and change gear from N to D | VN\,LA\,CO\,ID\,MY\,PH\,TH | PLUS | 16.1.5 | Tailgate opening height setting | Equivalence Partitioning (EP) |  |  |  |  | 2024-10-17 |  | 1
3147450 | ETG | 16.1.5 Tailgate opening height setting |  | Exterior validation | High | ETG Position_0095 | Operating environment(all the following): 1. Battery is connected; 2. .If the Key is in ON position(STAT_Terminal=2 or STAT_Terminal=3) , the Gear position must be in P(VCU_ActualGear=0) or N(VCU_ActualGear=2), and the Speed must be less than 3km/h (ABS_VehSpd ＜0X342); if the Key is in OFF(STAT_Terminal=0) or ACC(STAT_Terminal=1) position, there is no Gear and speed requirement 3.Manually adjust the tailgate to the required height within the settable range(see the follow ETG Function summary); 4.Key in the car or near tailgate or far the tailgate(STAT_ATWS=1). Operating input(one of the following): 1.GSW - long press (3sec). ## ETG Position Definition ¦ No. ¦ Terms ¦ Definition ¦ ¦-----¦-------------------------------------------¦------------¦ ¦ 1 ¦ Fully opened position ¦ The maximum mechanical position that can be reached when the ETG is opened manually. ¦ ¦ 2 ¦ Upper limit of requesting open ¦ Power open action will end here, and ECU will only execute power close action when ETG’s position is higher than this position. ¦ ¦ 3 ¦ Max power opening position set by user ¦ If this position has been set by user, power open action will end here, and ECU will only execute power close action when ETG’s position is higher than this position (Refer to 5.3.2.5). ¦ ¦ 4 ¦ Lower limit to set max power opening position ¦ The ‘Max power opening position set by user’ should be higher than this position (Refer to 5.3.2.5). ¦ ¦ 5 ¦ Lower limit of requesting close ¦ ECU will only execute power open action when ETG’s position is lower than this position. ¦ ¦ 6 ¦ Half-locked position ¦ HAF signal turns off (Hi) when ETG closed to this position. ¦ ¦ 7 ¦ Fully closed position ¦ AJR signal turns off (Hi) when ETG closed to this position. ¦ ¦ 8 ¦ Area1 ¦ From ‘Fully closed position’ to ‘Lower limit of requesting close’. ¦ ¦ 9 ¦ Area2 ¦ From ‘Lower limit of requesting close’ to ‘Max power opening position set by user’ (If Max power opening position has been set) or to ‘Upper limit of requesting open’ (If Max power opening position has not been set). ¦ ¦ 10 ¦ Area3 ¦ From ‘Max power opening position set by user’ (If Max power opening position has been set) or from ‘Upper limit of requesting open’ (If Max power opening position has not been set) to ‘Fully opened position’. ¦ ## ETG Function Summary ¦ Operation ¦ Area1 ¦ Area2 ¦ Area3 ¦ Opening ¦ Closing ¦ ¦-----------¦-------¦-------¦-------¦---------¦---------¦ ¦ GSW click low level 100–200ms ¦ Run the opening direction ¦ Run in the opposite direction to the last time ¦ Run the closing direction ¦ ¦ Stop ¦ ¦ DSW click (PassiveAccessTrunk=0x1) ¦ Run the opening direction ¦ Run in the opposite direction to the last time ¦ Run the closing direction ¦ ¦ Stop ¦ ¦ HSW click (PassiveAccessTrunk=0x1) ¦ Run the opening direction ¦ Run in the opposite direction to the last time ¦ Run the closing direction ¦ ¦ Stop ¦ ¦ RKE click (RemoteAccessKey=0x4 and STAT_DoorLockFL=1) ¦ Ignore operation ¦ ¦ Run the closing direction ¦ ¦ ¦ ¦ RKE click (RemoteAccessKey=0x4 and STAT_DoorLockFL=0) ¦ Run the opening direction ¦ ¦ Run the closing direction ¦ ¦ ¦ ¦ RKE long press (RemoteAccessKey=0x3) ¦ Run the opening direction ¦ Ignore operation ¦ Ignore operation ¦ ¦ ¦ ¦ GSW long press 3s (Low level >3000ms) ¦ Set Max power opening position ¦ ¦ ¦ ¦ ¦ ¦ Anti-pinch detected ¦ ¦ ¦ ¦ Stop ¦ Stop and reverse ¦ ¦ Conditions not satisfied ¦ ¦ ¦ ¦ ¦ Stop ¦ | ALL (LHD and RHD) | 1. Gear = N 2. Keyfob valid 3. Vehicle speed < 3km/h 4. Tailgate is closed | VFDSAABIW0039_VFe34_Tailgate_Electric_Strut_ECU_V4.1_Draft_V_0_3-20220811, 5.3.2.5 Tailgate opening height setting | 1. Open tailgate 2. When tailgate opening: change gear to R | 2. ETG stop | false |  |  |  | New | Functional |  | Vehicle | Static |  | ON Emotor Running | pn.namth | To verify tailgate stop when opening and change gear from N to R | VN\,LA\,CO\,ID\,MY\,PH\,TH | PLUS | 16.1.5 | Tailgate opening height setting | Equivalence Partitioning (EP) |  |  |  |  | 2024-10-17 |  | 1
3147451 | ETG | 16.1.5 Tailgate opening height setting |  | Exterior validation | High | ETG Position_0096 | Operating environment(all the following): 1. Battery is connected; 2. .If the Key is in ON position(STAT_Terminal=2 or STAT_Terminal=3) , the Gear position must be in P(VCU_ActualGear=0) or N(VCU_ActualGear=2), and the Speed must be less than 3km/h (ABS_VehSpd ＜0X342); if the Key is in OFF(STAT_Terminal=0) or ACC(STAT_Terminal=1) position, there is no Gear and speed requirement 3.Manually adjust the tailgate to the required height within the settable range(see the follow ETG Function summary); 4.Key in the car or near tailgate or far the tailgate(STAT_ATWS=1). Operating input(one of the following): 1.GSW - long press (3sec). ## ETG Position Definition ¦ No. ¦ Terms ¦ Definition ¦ ¦-----¦-------------------------------------------¦------------¦ ¦ 1 ¦ Fully opened position ¦ The maximum mechanical position that can be reached when the ETG is opened manually. ¦ ¦ 2 ¦ Upper limit of requesting open ¦ Power open action will end here, and ECU will only execute power close action when ETG’s position is higher than this position. ¦ ¦ 3 ¦ Max power opening position set by user ¦ If this position has been set by user, power open action will end here, and ECU will only execute power close action when ETG’s position is higher than this position (Refer to 5.3.2.5). ¦ ¦ 4 ¦ Lower limit to set max power opening position ¦ The ‘Max power opening position set by user’ should be higher than this position (Refer to 5.3.2.5). ¦ ¦ 5 ¦ Lower limit of requesting close ¦ ECU will only execute power open action when ETG’s position is lower than this position. ¦ ¦ 6 ¦ Half-locked position ¦ HAF signal turns off (Hi) when ETG closed to this position. ¦ ¦ 7 ¦ Fully closed position ¦ AJR signal turns off (Hi) when ETG closed to this position. ¦ ¦ 8 ¦ Area1 ¦ From ‘Fully closed position’ to ‘Lower limit of requesting close’. ¦ ¦ 9 ¦ Area2 ¦ From ‘Lower limit of requesting close’ to ‘Max power opening position set by user’ (If Max power opening position has been set) or to ‘Upper limit of requesting open’ (If Max power opening position has not been set). ¦ ¦ 10 ¦ Area3 ¦ From ‘Max power opening position set by user’ (If Max power opening position has been set) or from ‘Upper limit of requesting open’ (If Max power opening position has not been set) to ‘Fully opened position’. ¦ ## ETG Function Summary ¦ Operation ¦ Area1 ¦ Area2 ¦ Area3 ¦ Opening ¦ Closing ¦ ¦-----------¦-------¦-------¦-------¦---------¦---------¦ ¦ GSW click low level 100–200ms ¦ Run the opening direction ¦ Run in the opposite direction to the last time ¦ Run the closing direction ¦ ¦ Stop ¦ ¦ DSW click (PassiveAccessTrunk=0x1) ¦ Run the opening direction ¦ Run in the opposite direction to the last time ¦ Run the closing direction ¦ ¦ Stop ¦ ¦ HSW click (PassiveAccessTrunk=0x1) ¦ Run the opening direction ¦ Run in the opposite direction to the last time ¦ Run the closing direction ¦ ¦ Stop ¦ ¦ RKE click (RemoteAccessKey=0x4 and STAT_DoorLockFL=1) ¦ Ignore operation ¦ ¦ Run the closing direction ¦ ¦ ¦ ¦ RKE click (RemoteAccessKey=0x4 and STAT_DoorLockFL=0) ¦ Run the opening direction ¦ ¦ Run the closing direction ¦ ¦ ¦ ¦ RKE long press (RemoteAccessKey=0x3) ¦ Run the opening direction ¦ Ignore operation ¦ Ignore operation ¦ ¦ ¦ ¦ GSW long press 3s (Low level >3000ms) ¦ Set Max power opening position ¦ ¦ ¦ ¦ ¦ ¦ Anti-pinch detected ¦ ¦ ¦ ¦ Stop ¦ Stop and reverse ¦ ¦ Conditions not satisfied ¦ ¦ ¦ ¦ ¦ Stop ¦ | ALL (LHD and RHD) | 1. Gear = N 2. Keyfob valid 3. Vehicle speed < 3km/h 4. Tailgate is closed | VFDSAABIW0039_VFe34_Tailgate_Electric_Strut_ECU_V4.1_Draft_V_0_3-20220811, 5.3.2.5 Tailgate opening height setting | 1. Open tailgate 2. When tailgate opening: change speed > 3 km/h | 2. ETG stop | false |  |  |  | New | Functional |  | Vehicle | Static |  | ON Emotor Running | pn.namth | To verify tailgate stop when opening and change speed > 3km/h, gear = N | VN\,LA\,CO\,ID\,MY\,PH\,TH | PLUS | 16.1.5 | Tailgate opening height setting | Equivalence Partitioning (EP) |  |  |  |  | 2024-10-17 |  | 1
3147452 | ETG | 16.1.5 Tailgate opening height setting |  | Exterior validation | High | Tailgate_0070 | 5.3.2.6 Tailgate Anti-pinch protection ECU record its lift motors’ current when power open and close in the first time after ECU power on and initialized. Buzzer rings ‘Self-learning alarm’ during this process. Pinch action should not be performed, and pinch force is larger than normal status. After this self-learning process, ECU judges pinch status by comparing the difference between lift motors’ running current and recorded current. Operating environment(all the following): 1. Battery is connected; 2. Tailgate is opening or closing. Operating input (one of the following): 1. ＞150N external force applied to the tailgate to open or close the opposite direction(ETG_Lift_Motor_Antipinch=1) ; 2. Anti pinch touch sensor trigger(ETG_LTS_Status=1 and ETG_RTS_Status=1)，Only applicable to door closing operation. Perform action: 1.ETG buzzer ring - 0.25(sec)ON; 2.Vehicle's hazard lamps flash on (ETG_Lift_Gate_Status=2 or ETG_Lift_Gate_Status=4 or ETG_Lift_Gate_Status=6); 3.Tailgate mechanism stop(opening) or stop and rise 10mm in the opening direction(closing).  Notice: After the tailgate operation stops, when the relevant input is operated again, there are three situations as follows: if the tailgate stop in Area1, perform the opening action according to the operation; if the tailgate stop in the Area2, the tailgate will perform the opposite action to the last operation; if the tailgate stop in Area3, perform the closing action according to the operation. | ALL (LHD and RHD) | 1. Gear = P 2. Keyfob valid 3. Vehicle speed < 3km/h 4. Tailgate is closed | VFDSAABIW0039_VFe34_Tailgate_Electric_Strut_ECU_V4.1_Draft_V_0_3-20220811, 5.3.2.6 Tailgate Anti-pinch protection | 1. Open tailgate 2. When tailgate opening: make tailgate anti-pinch and stop at Area 1 - refer: ETG Position definition in "VFDSAABIW0039_VFe34_Tailgate_Electric_Strut_ECU_V4.1_Draft_V_0_3-20220811" 3. Press on GSW | 3. ETG run in opening direction | false |  |  |  | New | Functional |  | Vehicle | Static |  | OFF\,ACC\,ON Driver Present\,ON Emotor Running | pn.namth | To verify open tailgate when anti-pinch at Area 1 and press GSW, gear = P | VN\,LA\,CO\,ID\,MY\,PH\,TH | PLUS | 16.1.5 | Tailgate opening height setting | Equivalence Partitioning (EP) |  |  |  |  | 2024-10-17 |  | 1
3147453 | ETG | 16.1.5 Tailgate opening height setting |  | Exterior validation | High | Tailgate_0071 | 5.3.2.6 Tailgate Anti-pinch protection ECU record its lift motors’ current when power open and close in the first time after ECU power on and initialized. Buzzer rings ‘Self-learning alarm’ during this process. Pinch action should not be performed, and pinch force is larger than normal status. After this self-learning process, ECU judges pinch status by comparing the difference between lift motors’ running current and recorded current. Operating environment(all the following): 1. Battery is connected; 2. Tailgate is opening or closing. Operating input (one of the following): 1. ＞150N external force applied to the tailgate to open or close the opposite direction(ETG_Lift_Motor_Antipinch=1) ; 2. Anti pinch touch sensor trigger(ETG_LTS_Status=1 and ETG_RTS_Status=1)，Only applicable to door closing operation. Perform action: 1.ETG buzzer ring - 0.25(sec)ON; 2.Vehicle's hazard lamps flash on (ETG_Lift_Gate_Status=2 or ETG_Lift_Gate_Status=4 or ETG_Lift_Gate_Status=6); 3.Tailgate mechanism stop(opening) or stop and rise 10mm in the opening direction(closing).  Notice: After the tailgate operation stops, when the relevant input is operated again, there are three situations as follows: if the tailgate stop in Area1, perform the opening action according to the operation; if the tailgate stop in the Area2, the tailgate will perform the opposite action to the last operation; if the tailgate stop in Area3, perform the closing action according to the operation. | ALL (LHD and RHD) | 1. Gear = P 2. Keyfob valid 3. Vehicle speed < 3km/h 4. Tailgate is closed | VFDSAABIW0039_VFe34_Tailgate_Electric_Strut_ECU_V4.1_Draft_V_0_3-20220811, 5.3.2.6 Tailgate Anti-pinch protection | 1. Open tailgate 2. When tailgate opening: make tailgate anti-pinch and stop at Area 1 - refer: ETG Position definition in "VFDSAABIW0039_VFe34_Tailgate_Electric_Strut_ECU_V4.1_Draft_V_0_3-20220811" 3. Press on DSW | 3. ETG run in opening direction | false |  |  |  | New | Functional |  | Vehicle | Static |  | OFF\,ACC\,ON Driver Present\,ON Emotor Running | pn.namth | To verify open tailgate when anti-pinch at Area 1 and press DSW, gear = P | VN\,LA\,CO\,ID\,MY\,PH\,TH | PLUS | 16.1.5 | Tailgate opening height setting | Equivalence Partitioning (EP) |  |  |  |  | 2024-10-17 |  | 1
3147454 | ETG | 16.1.5 Tailgate opening height setting |  | Exterior validation | High | Tailgate_0072 | 5.3.2.6 Tailgate Anti-pinch protection ECU record its lift motors’ current when power open and close in the first time after ECU power on and initialized. Buzzer rings ‘Self-learning alarm’ during this process. Pinch action should not be performed, and pinch force is larger than normal status. After this self-learning process, ECU judges pinch status by comparing the difference between lift motors’ running current and recorded current. Operating environment(all the following): 1. Battery is connected; 2. Tailgate is opening or closing. Operating input (one of the following): 1. ＞150N external force applied to the tailgate to open or close the opposite direction(ETG_Lift_Motor_Antipinch=1) ; 2. Anti pinch touch sensor trigger(ETG_LTS_Status=1 and ETG_RTS_Status=1)，Only applicable to door closing operation. Perform action: 1.ETG buzzer ring - 0.25(sec)ON; 2.Vehicle's hazard lamps flash on (ETG_Lift_Gate_Status=2 or ETG_Lift_Gate_Status=4 or ETG_Lift_Gate_Status=6); 3.Tailgate mechanism stop(opening) or stop and rise 10mm in the opening direction(closing).  Notice: After the tailgate operation stops, when the relevant input is operated again, there are three situations as follows: if the tailgate stop in Area1, perform the opening action according to the operation; if the tailgate stop in the Area2, the tailgate will perform the opposite action to the last operation; if the tailgate stop in Area3, perform the closing action according to the operation. | ALL (LHD and RHD) | 1. Gear = P 2. Keyfob valid 3. Vehicle speed < 3km/h 4. Tailgate is closed | VFDSAABIW0039_VFe34_Tailgate_Electric_Strut_ECU_V4.1_Draft_V_0_3-20220811, 5.3.2.6 Tailgate Anti-pinch protection | 1. Open tailgate 2. When tailgate opening: make tailgate anti-pinch and stop at Area 1 - refer: ETG Position definition in "VFDSAABIW0039_VFe34_Tailgate_Electric_Strut_ECU_V4.1_Draft_V_0_3-20220811" 3. Press on HSW | 3. ETG run in opening direction | false |  |  |  | New | Functional |  | Vehicle | Static |  | OFF\,ACC\,ON Driver Present\,ON Emotor Running | pn.namth | To verify open tailgate when anti-pinch at Area 1 and press HSW, gear = P | VN\,LA\,CO\,ID\,MY\,PH\,TH | PLUS | 16.1.5 | Tailgate opening height setting | Equivalence Partitioning (EP) |  |  |  |  | 2024-10-17 |  | 1
3147455 | ETG | 16.1.5 Tailgate opening height setting |  | Exterior validation | High | Tailgate_0073 | 5.3.2.6 Tailgate Anti-pinch protection ECU record its lift motors’ current when power open and close in the first time after ECU power on and initialized. Buzzer rings ‘Self-learning alarm’ during this process. Pinch action should not be performed, and pinch force is larger than normal status. After this self-learning process, ECU judges pinch status by comparing the difference between lift motors’ running current and recorded current. Operating environment(all the following): 1. Battery is connected; 2. Tailgate is opening or closing. Operating input (one of the following): 1. ＞150N external force applied to the tailgate to open or close the opposite direction(ETG_Lift_Motor_Antipinch=1) ; 2. Anti pinch touch sensor trigger(ETG_LTS_Status=1 and ETG_RTS_Status=1)，Only applicable to door closing operation. Perform action: 1.ETG buzzer ring - 0.25(sec)ON; 2.Vehicle's hazard lamps flash on (ETG_Lift_Gate_Status=2 or ETG_Lift_Gate_Status=4 or ETG_Lift_Gate_Status=6); 3.Tailgate mechanism stop(opening) or stop and rise 10mm in the opening direction(closing).  Notice: After the tailgate operation stops, when the relevant input is operated again, there are three situations as follows: if the tailgate stop in Area1, perform the opening action according to the operation; if the tailgate stop in the Area2, the tailgate will perform the opposite action to the last operation; if the tailgate stop in Area3, perform the closing action according to the operation. | ALL (LHD and RHD) | 1. Gear = P 2. Keyfob valid 3. Vehicle speed < 3km/h 4. Tailgate is closed 5. Vehicle locked | VFDSAABIW0039_VFe34_Tailgate_Electric_Strut_ECU_V4.1_Draft_V_0_3-20220811, 5.3.2.6 Tailgate Anti-pinch protection | 1. Open tailgate 2. When tailgate opening: make tailgate anti-pinch and stop at Area 1 - refer: ETG Position definition in "VFDSAABIW0039_VFe34_Tailgate_Electric_Strut_ECU_V4.1_Draft_V_0_3-20220811" 3. Long press "Tailgate" button on keyfob | 3. ETG run in opening direction | false |  |  |  | New | Functional |  | Vehicle | Static |  | OFF\,ACC\,ON Driver Present\,ON Emotor Running | pn.namth | To verify open tailgate when anti-pinch at Area 1 and press RKE, gear = P, vehicle locked | VN\,LA\,CO\,ID\,MY\,PH\,TH | PLUS | 16.1.5 | Tailgate opening height setting | Equivalence Partitioning (EP) |  |  |  |  | 2024-10-17 |  | 1
3147456 | ETG | 16.1.5 Tailgate opening height setting |  | Exterior validation | High | Tailgate_0074 | 5.3.2.6 Tailgate Anti-pinch protection ECU record its lift motors’ current when power open and close in the first time after ECU power on and initialized. Buzzer rings ‘Self-learning alarm’ during this process. Pinch action should not be performed, and pinch force is larger than normal status. After this self-learning process, ECU judges pinch status by comparing the difference between lift motors’ running current and recorded current. Operating environment(all the following): 1. Battery is connected; 2. Tailgate is opening or closing. Operating input (one of the following): 1. ＞150N external force applied to the tailgate to open or close the opposite direction(ETG_Lift_Motor_Antipinch=1) ; 2. Anti pinch touch sensor trigger(ETG_LTS_Status=1 and ETG_RTS_Status=1)，Only applicable to door closing operation. Perform action: 1.ETG buzzer ring - 0.25(sec)ON; 2.Vehicle's hazard lamps flash on (ETG_Lift_Gate_Status=2 or ETG_Lift_Gate_Status=4 or ETG_Lift_Gate_Status=6); 3.Tailgate mechanism stop(opening) or stop and rise 10mm in the opening direction(closing).  Notice: After the tailgate operation stops, when the relevant input is operated again, there are three situations as follows: if the tailgate stop in Area1, perform the opening action according to the operation; if the tailgate stop in the Area2, the tailgate will perform the opposite action to the last operation; if the tailgate stop in Area3, perform the closing action according to the operation. | ALL (LHD and RHD) | 1. Gear = P 2. Keyfob valid 3. Vehicle speed < 3km/h 4. Tailgate is closed 5. Vehicle unlocked | VFDSAABIW0039_VFe34_Tailgate_Electric_Strut_ECU_V4.1_Draft_V_0_3-20220811, 5.3.2.6 Tailgate Anti-pinch protection | 1. Open tailgate 2. When tailgate opening: make tailgate anti-pinch and stop at Area 1 - refer: ETG Position definition in "VFDSAABIW0039_VFe34_Tailgate_Electric_Strut_ECU_V4.1_Draft_V_0_3-20220811" 3. Short press "Tailgate" button on keyfob | 3. ETG run in opening direction | false |  |  |  | New | Functional |  | Vehicle | Static |  | OFF\,ACC\,ON Driver Present\,ON Emotor Running | pn.namth | To verify open tailgate when anti-pinch at Area 1 and press RKE, gear = P, vehicle unlocked | VN\,LA\,CO\,ID\,MY\,PH\,TH | PLUS | 16.1.5 | Tailgate opening height setting | Equivalence Partitioning (EP) |  |  |  |  | 2024-10-17 |  | 1
3147457 | ETG | 16.1.5 Tailgate opening height setting |  | Exterior validation | High | Tailgate_0075 | 5.3.2.6 Tailgate Anti-pinch protection ECU record its lift motors’ current when power open and close in the first time after ECU power on and initialized. Buzzer rings ‘Self-learning alarm’ during this process. Pinch action should not be performed, and pinch force is larger than normal status. After this self-learning process, ECU judges pinch status by comparing the difference between lift motors’ running current and recorded current. Operating environment(all the following): 1. Battery is connected; 2. Tailgate is opening or closing. Operating input (one of the following): 1. ＞150N external force applied to the tailgate to open or close the opposite direction(ETG_Lift_Motor_Antipinch=1) ; 2. Anti pinch touch sensor trigger(ETG_LTS_Status=1 and ETG_RTS_Status=1)，Only applicable to door closing operation. Perform action: 1.ETG buzzer ring - 0.25(sec)ON; 2.Vehicle's hazard lamps flash on (ETG_Lift_Gate_Status=2 or ETG_Lift_Gate_Status=4 or ETG_Lift_Gate_Status=6); 3.Tailgate mechanism stop(opening) or stop and rise 10mm in the opening direction(closing).  Notice: After the tailgate operation stops, when the relevant input is operated again, there are three situations as follows: if the tailgate stop in Area1, perform the opening action according to the operation; if the tailgate stop in the Area2, the tailgate will perform the opposite action to the last operation; if the tailgate stop in Area3, perform the closing action according to the operation. | ALL (LHD and RHD) | 1. Gear = P 2. Keyfob valid 3. Vehicle speed < 3km/h 4. Tailgate is opened | VFDSAABIW0039_VFe34_Tailgate_Electric_Strut_ECU_V4.1_Draft_V_0_3-20220811, 5.3.2.6 Tailgate Anti-pinch protection | 1. Close tailgate 2. When tailgate closing: make tailgate anti-pinch and stop at Area 1 - refer: ETG Position definition in "VFDSAABIW0039_VFe34_Tailgate_Electric_Strut_ECU_V4.1_Draft_V_0_3-20220811" 3. Press on GSW | 3. ETG run in opening direction | false |  |  |  | New | Functional |  | Vehicle | Static |  | OFF\,ACC\,ON Driver Present\,ON Emotor Running | pn.namth | To verify close tailgate when anti-pinch at Area 1 and press GSW, gear = P | VN\,LA\,CO\,ID\,MY\,PH\,TH | PLUS | 16.1.5 | Tailgate opening height setting | Equivalence Partitioning (EP) |  |  |  |  | 2024-10-17 |  | 1
3147458 | ETG | 16.1.5 Tailgate opening height setting |  | Exterior validation | High | Tailgate_0076 | 5.3.2.6 Tailgate Anti-pinch protection ECU record its lift motors’ current when power open and close in the first time after ECU power on and initialized. Buzzer rings ‘Self-learning alarm’ during this process. Pinch action should not be performed, and pinch force is larger than normal status. After this self-learning process, ECU judges pinch status by comparing the difference between lift motors’ running current and recorded current. Operating environment(all the following): 1. Battery is connected; 2. Tailgate is opening or closing. Operating input (one of the following): 1. ＞150N external force applied to the tailgate to open or close the opposite direction(ETG_Lift_Motor_Antipinch=1) ; 2. Anti pinch touch sensor trigger(ETG_LTS_Status=1 and ETG_RTS_Status=1)，Only applicable to door closing operation. Perform action: 1.ETG buzzer ring - 0.25(sec)ON; 2.Vehicle's hazard lamps flash on (ETG_Lift_Gate_Status=2 or ETG_Lift_Gate_Status=4 or ETG_Lift_Gate_Status=6); 3.Tailgate mechanism stop(opening) or stop and rise 10mm in the opening direction(closing).  Notice: After the tailgate operation stops, when the relevant input is operated again, there are three situations as follows: if the tailgate stop in Area1, perform the opening action according to the operation; if the tailgate stop in the Area2, the tailgate will perform the opposite action to the last operation; if the tailgate stop in Area3, perform the closing action according to the operation. | ALL (LHD and RHD) | 1. Gear = P 2. Keyfob valid 3. Vehicle speed < 3km/h 4. Tailgate is opened | VFDSAABIW0039_VFe34_Tailgate_Electric_Strut_ECU_V4.1_Draft_V_0_3-20220811, 5.3.2.6 Tailgate Anti-pinch protection | 1. Close tailgate 2. When tailgate closing: make tailgate anti-pinch and stop at Area 1 - refer: ETG Position definition in "VFDSAABIW0039_VFe34_Tailgate_Electric_Strut_ECU_V4.1_Draft_V_0_3-20220811" 3. Press on DSW | 3. ETG run in opening direction | false |  |  |  | New | Functional |  | Vehicle | Static |  | OFF\,ACC\,ON Driver Present\,ON Emotor Running | pn.namth | To verify close tailgate when anti-pinch at Area 1 and press DSW, gear = P | VN\,LA\,CO\,ID\,MY\,PH\,TH | PLUS | 16.1.5 | Tailgate opening height setting | Equivalence Partitioning (EP) |  |  |  |  | 2024-10-17 |  | 1
3147459 | ETG | 16.1.5 Tailgate opening height setting |  | Exterior validation | High | Tailgate_0077 | 5.3.2.6 Tailgate Anti-pinch protection ECU record its lift motors’ current when power open and close in the first time after ECU power on and initialized. Buzzer rings ‘Self-learning alarm’ during this process. Pinch action should not be performed, and pinch force is larger than normal status. After this self-learning process, ECU judges pinch status by comparing the difference between lift motors’ running current and recorded current. Operating environment(all the following): 1. Battery is connected; 2. Tailgate is opening or closing. Operating input (one of the following): 1. ＞150N external force applied to the tailgate to open or close the opposite direction(ETG_Lift_Motor_Antipinch=1) ; 2. Anti pinch touch sensor trigger(ETG_LTS_Status=1 and ETG_RTS_Status=1)，Only applicable to door closing operation. Perform action: 1.ETG buzzer ring - 0.25(sec)ON; 2.Vehicle's hazard lamps flash on (ETG_Lift_Gate_Status=2 or ETG_Lift_Gate_Status=4 or ETG_Lift_Gate_Status=6); 3.Tailgate mechanism stop(opening) or stop and rise 10mm in the opening direction(closing).  Notice: After the tailgate operation stops, when the relevant input is operated again, there are three situations as follows: if the tailgate stop in Area1, perform the opening action according to the operation; if the tailgate stop in the Area2, the tailgate will perform the opposite action to the last operation; if the tailgate stop in Area3, perform the closing action according to the operation. | ALL (LHD and RHD) | 1. Gear = P 2. Keyfob valid 3. Vehicle speed < 3km/h 4. Tailgate is opened | VFDSAABIW0039_VFe34_Tailgate_Electric_Strut_ECU_V4.1_Draft_V_0_3-20220811, 5.3.2.6 Tailgate Anti-pinch protection | 1. Close tailgate 2. When tailgate closing: make tailgate anti-pinch and stop at Area 1 - refer: ETG Position definition in "VFDSAABIW0039_VFe34_Tailgate_Electric_Strut_ECU_V4.1_Draft_V_0_3-20220811" 3. Press on HSW | 3. ETG run in opening direction | false |  |  |  | New | Functional |  | Vehicle | Static |  | OFF\,ACC\,ON Driver Present\,ON Emotor Running | pn.namth | To verify close tailgate when anti-pinch at Area 1 and press HSW, gear = P | VN\,LA\,CO\,ID\,MY\,PH\,TH | PLUS | 16.1.5 | Tailgate opening height setting | Equivalence Partitioning (EP) |  |  |  |  | 2024-10-17 |  | 1
3147460 | ETG | 16.1.5 Tailgate opening height setting |  | Exterior validation | High | Tailgate_0078 | 5.3.2.6 Tailgate Anti-pinch protection ECU record its lift motors’ current when power open and close in the first time after ECU power on and initialized. Buzzer rings ‘Self-learning alarm’ during this process. Pinch action should not be performed, and pinch force is larger than normal status. After this self-learning process, ECU judges pinch status by comparing the difference between lift motors’ running current and recorded current. Operating environment(all the following): 1. Battery is connected; 2. Tailgate is opening or closing. Operating input (one of the following): 1. ＞150N external force applied to the tailgate to open or close the opposite direction(ETG_Lift_Motor_Antipinch=1) ; 2. Anti pinch touch sensor trigger(ETG_LTS_Status=1 and ETG_RTS_Status=1)，Only applicable to door closing operation. Perform action: 1.ETG buzzer ring - 0.25(sec)ON; 2.Vehicle's hazard lamps flash on (ETG_Lift_Gate_Status=2 or ETG_Lift_Gate_Status=4 or ETG_Lift_Gate_Status=6); 3.Tailgate mechanism stop(opening) or stop and rise 10mm in the opening direction(closing).  Notice: After the tailgate operation stops, when the relevant input is operated again, there are three situations as follows: if the tailgate stop in Area1, perform the opening action according to the operation; if the tailgate stop in the Area2, the tailgate will perform the opposite action to the last operation; if the tailgate stop in Area3, perform the closing action according to the operation. | ALL (LHD and RHD) | 1. Gear = P 2. Keyfob valid 3. Vehicle speed < 3km/h 4. Tailgate is opened 5. Vehicle locked | VFDSAABIW0039_VFe34_Tailgate_Electric_Strut_ECU_V4.1_Draft_V_0_3-20220811, 5.3.2.6 Tailgate Anti-pinch protection | 1. Close tailgate 2. When tailgate closing: make tailgate anti-pinch and stop at Area 1 - refer: ETG Position definition in "VFDSAABIW0039_VFe34_Tailgate_Electric_Strut_ECU_V4.1_Draft_V_0_3-20220811" 3. Long press "Tailgate" button on keyfob | 3. ETG run in opening direction | false |  |  |  | New | Functional |  | Vehicle | Static |  | OFF\,ACC\,ON Driver Present\,ON Emotor Running | pn.namth | To verify close tailgate when anti-pinch at Area 1 and press RKE, gear = P, vehicle locked | VN\,LA\,CO\,ID\,MY\,PH\,TH | PLUS | 16.1.5 | Tailgate opening height setting | Equivalence Partitioning (EP) |  |  |  |  | 2024-10-17 |  | 1
3147461 | ETG | 16.1.5 Tailgate opening height setting |  | Exterior validation | High | Tailgate_0079 | 5.3.2.6 Tailgate Anti-pinch protection ECU record its lift motors’ current when power open and close in the first time after ECU power on and initialized. Buzzer rings ‘Self-learning alarm’ during this process. Pinch action should not be performed, and pinch force is larger than normal status. After this self-learning process, ECU judges pinch status by comparing the difference between lift motors’ running current and recorded current. Operating environment(all the following): 1. Battery is connected; 2. Tailgate is opening or closing. Operating input (one of the following): 1. ＞150N external force applied to the tailgate to open or close the opposite direction(ETG_Lift_Motor_Antipinch=1) ; 2. Anti pinch touch sensor trigger(ETG_LTS_Status=1 and ETG_RTS_Status=1)，Only applicable to door closing operation. Perform action: 1.ETG buzzer ring - 0.25(sec)ON; 2.Vehicle's hazard lamps flash on (ETG_Lift_Gate_Status=2 or ETG_Lift_Gate_Status=4 or ETG_Lift_Gate_Status=6); 3.Tailgate mechanism stop(opening) or stop and rise 10mm in the opening direction(closing).  Notice: After the tailgate operation stops, when the relevant input is operated again, there are three situations as follows: if the tailgate stop in Area1, perform the opening action according to the operation; if the tailgate stop in the Area2, the tailgate will perform the opposite action to the last operation; if the tailgate stop in Area3, perform the closing action according to the operation. | ALL (LHD and RHD) | 1. Gear = P 2. Keyfob valid 3. Vehicle speed < 3km/h 4. Tailgate is opened 5. Vehicle unlocked | VFDSAABIW0039_VFe34_Tailgate_Electric_Strut_ECU_V4.1_Draft_V_0_3-20220811, 5.3.2.6 Tailgate Anti-pinch protection | 1. Close tailgate 2. When tailgate closing: make tailgate anti-pinch and stop at Area 1 - refer: ETG Position definition in "VFDSAABIW0039_VFe34_Tailgate_Electric_Strut_ECU_V4.1_Draft_V_0_3-20220811" 3. Short press "Tailgate" button on keyfob | 3. ETG run in opening direction | false |  |  |  | New | Functional |  | Vehicle | Static |  | OFF\,ACC\,ON Driver Present\,ON Emotor Running | pn.namth | To verify close tailgate when anti-pinch at Area 1 and press RKE, gear = P, vehicle unlocked | VN\,LA\,CO\,ID\,MY\,PH\,TH | PLUS | 16.1.5 | Tailgate opening height setting | Equivalence Partitioning (EP) |  |  |  |  | 2024-10-17 |  | 1
3147462 | ETG | 16.1.5 Tailgate opening height setting |  | Exterior validation | High | Tailgate_0080 | 5.3.2.6 Tailgate Anti-pinch protection ECU record its lift motors’ current when power open and close in the first time after ECU power on and initialized. Buzzer rings ‘Self-learning alarm’ during this process. Pinch action should not be performed, and pinch force is larger than normal status. After this self-learning process, ECU judges pinch status by comparing the difference between lift motors’ running current and recorded current. Operating environment(all the following): 1. Battery is connected; 2. Tailgate is opening or closing. Operating input (one of the following): 1. ＞150N external force applied to the tailgate to open or close the opposite direction(ETG_Lift_Motor_Antipinch=1) ; 2. Anti pinch touch sensor trigger(ETG_LTS_Status=1 and ETG_RTS_Status=1)，Only applicable to door closing operation. Perform action: 1.ETG buzzer ring - 0.25(sec)ON; 2.Vehicle's hazard lamps flash on (ETG_Lift_Gate_Status=2 or ETG_Lift_Gate_Status=4 or ETG_Lift_Gate_Status=6); 3.Tailgate mechanism stop(opening) or stop and rise 10mm in the opening direction(closing).  Notice: After the tailgate operation stops, when the relevant input is operated again, there are three situations as follows: if the tailgate stop in Area1, perform the opening action according to the operation; if the tailgate stop in the Area2, the tailgate will perform the opposite action to the last operation; if the tailgate stop in Area3, perform the closing action according to the operation. | ALL (LHD and RHD) | 1. Gear = P 2. Keyfob valid 3. Vehicle speed < 3km/h 4. Tailgate is closed | VFDSAABIW0039_VFe34_Tailgate_Electric_Strut_ECU_V4.1_Draft_V_0_3-20220811, 5.3.2.6 Tailgate Anti-pinch protection | 1. Open tailgate 2. When tailgate opening: make tailgate anti-pinch and stop at Area 2 - refer: ETG Position definition in "VFDSAABIW0039_VFe34_Tailgate_Electric_Strut_ECU_V4.1_Draft_V_0_3-20220811" 3. Press on GSW | 3. ETG run in closing direction | false |  |  |  | New | Functional |  | Vehicle | Static |  | OFF\,ACC\,ON Driver Present\,ON Emotor Running | pn.namth | To verify open tailgate when anti-pinch at Area 2 and press GSW, gear = P | VN\,LA\,CO\,ID\,MY\,PH\,TH | PLUS | 16.1.5 | Tailgate opening height setting | Equivalence Partitioning (EP) |  |  |  |  | 2024-10-17 |  | 1
3147463 | ETG | 16.1.5 Tailgate opening height setting |  | Exterior validation | High | Tailgate_0081 | 5.3.2.6 Tailgate Anti-pinch protection ECU record its lift motors’ current when power open and close in the first time after ECU power on and initialized. Buzzer rings ‘Self-learning alarm’ during this process. Pinch action should not be performed, and pinch force is larger than normal status. After this self-learning process, ECU judges pinch status by comparing the difference between lift motors’ running current and recorded current. Operating environment(all the following): 1. Battery is connected; 2. Tailgate is opening or closing. Operating input (one of the following): 1. ＞150N external force applied to the tailgate to open or close the opposite direction(ETG_Lift_Motor_Antipinch=1) ; 2. Anti pinch touch sensor trigger(ETG_LTS_Status=1 and ETG_RTS_Status=1)，Only applicable to door closing operation. Perform action: 1.ETG buzzer ring - 0.25(sec)ON; 2.Vehicle's hazard lamps flash on (ETG_Lift_Gate_Status=2 or ETG_Lift_Gate_Status=4 or ETG_Lift_Gate_Status=6); 3.Tailgate mechanism stop(opening) or stop and rise 10mm in the opening direction(closing).  Notice: After the tailgate operation stops, when the relevant input is operated again, there are three situations as follows: if the tailgate stop in Area1, perform the opening action according to the operation; if the tailgate stop in the Area2, the tailgate will perform the opposite action to the last operation; if the tailgate stop in Area3, perform the closing action according to the operation. | ALL (LHD and RHD) | 1. Gear = P 2. Keyfob valid 3. Vehicle speed < 3km/h 4. Tailgate is closed | VFDSAABIW0039_VFe34_Tailgate_Electric_Strut_ECU_V4.1_Draft_V_0_3-20220811, 5.3.2.6 Tailgate Anti-pinch protection | 1. Open tailgate 2. When tailgate opening: make tailgate anti-pinch and stop at Area 2 - refer: ETG Position definition in "VFDSAABIW0039_VFe34_Tailgate_Electric_Strut_ECU_V4.1_Draft_V_0_3-20220811" 3. Press on DSW | 3. ETG run in closing direction | false |  |  |  | New | Functional |  | Vehicle | Static |  | OFF\,ACC\,ON Driver Present\,ON Emotor Running | pn.namth | To verify open tailgate when anti-pinch at Area 2 and press DSW, gear = P | VN\,LA\,CO\,ID\,MY\,PH\,TH | PLUS | 16.1.5 | Tailgate opening height setting | Equivalence Partitioning (EP) |  |  |  |  | 2024-10-17 |  | 1
3147464 | ETG | 16.1.5 Tailgate opening height setting |  | Exterior validation | High | Tailgate_0082 | 5.3.2.6 Tailgate Anti-pinch protection ECU record its lift motors’ current when power open and close in the first time after ECU power on and initialized. Buzzer rings ‘Self-learning alarm’ during this process. Pinch action should not be performed, and pinch force is larger than normal status. After this self-learning process, ECU judges pinch status by comparing the difference between lift motors’ running current and recorded current. Operating environment(all the following): 1. Battery is connected; 2. Tailgate is opening or closing. Operating input (one of the following): 1. ＞150N external force applied to the tailgate to open or close the opposite direction(ETG_Lift_Motor_Antipinch=1) ; 2. Anti pinch touch sensor trigger(ETG_LTS_Status=1 and ETG_RTS_Status=1)，Only applicable to door closing operation. Perform action: 1.ETG buzzer ring - 0.25(sec)ON; 2.Vehicle's hazard lamps flash on (ETG_Lift_Gate_Status=2 or ETG_Lift_Gate_Status=4 or ETG_Lift_Gate_Status=6); 3.Tailgate mechanism stop(opening) or stop and rise 10mm in the opening direction(closing).  Notice: After the tailgate operation stops, when the relevant input is operated again, there are three situations as follows: if the tailgate stop in Area1, perform the opening action according to the operation; if the tailgate stop in the Area2, the tailgate will perform the opposite action to the last operation; if the tailgate stop in Area3, perform the closing action according to the operation. | ALL (LHD and RHD) | 1. Gear = P 2. Keyfob valid 3. Vehicle speed < 3km/h 4. Tailgate is closed | VFDSAABIW0039_VFe34_Tailgate_Electric_Strut_ECU_V4.1_Draft_V_0_3-20220811, 5.3.2.6 Tailgate Anti-pinch protection | 1. Open tailgate 2. When tailgate opening: make tailgate anti-pinch and stop at Area 2 - refer: ETG Position definition in "VFDSAABIW0039_VFe34_Tailgate_Electric_Strut_ECU_V4.1_Draft_V_0_3-20220811" 3. Press on HSW | 3. ETG run in closing direction | false |  |  |  | New | Functional |  | Vehicle | Static |  | OFF\,ACC\,ON Driver Present\,ON Emotor Running | pn.namth | To verify open tailgate when anti-pinch at Area 2 and press HSW, gear = P | VN\,LA\,CO\,ID\,MY\,PH\,TH | PLUS | 16.1.5 | Tailgate opening height setting | Equivalence Partitioning (EP) |  |  |  |  | 2024-10-17 |  | 1
3147465 | ETG | 16.1.5 Tailgate opening height setting |  | Exterior validation | High | Tailgate_0083 | 5.3.2.6 Tailgate Anti-pinch protection ECU record its lift motors’ current when power open and close in the first time after ECU power on and initialized. Buzzer rings ‘Self-learning alarm’ during this process. Pinch action should not be performed, and pinch force is larger than normal status. After this self-learning process, ECU judges pinch status by comparing the difference between lift motors’ running current and recorded current. Operating environment(all the following): 1. Battery is connected; 2. Tailgate is opening or closing. Operating input (one of the following): 1. ＞150N external force applied to the tailgate to open or close the opposite direction(ETG_Lift_Motor_Antipinch=1) ; 2. Anti pinch touch sensor trigger(ETG_LTS_Status=1 and ETG_RTS_Status=1)，Only applicable to door closing operation. Perform action: 1.ETG buzzer ring - 0.25(sec)ON; 2.Vehicle's hazard lamps flash on (ETG_Lift_Gate_Status=2 or ETG_Lift_Gate_Status=4 or ETG_Lift_Gate_Status=6); 3.Tailgate mechanism stop(opening) or stop and rise 10mm in the opening direction(closing).  Notice: After the tailgate operation stops, when the relevant input is operated again, there are three situations as follows: if the tailgate stop in Area1, perform the opening action according to the operation; if the tailgate stop in the Area2, the tailgate will perform the opposite action to the last operation; if the tailgate stop in Area3, perform the closing action according to the operation. | ALL (LHD and RHD) | 1. Gear = P 2. Keyfob valid 3. Vehicle speed < 3km/h 4. Tailgate is closed 5. Vehicle locked | VFDSAABIW0039_VFe34_Tailgate_Electric_Strut_ECU_V4.1_Draft_V_0_3-20220811, 5.3.2.6 Tailgate Anti-pinch protection | 1. Open tailgate 2. When tailgate opening: make tailgate anti-pinch and stop at Area 2 - refer: ETG Position definition in "VFDSAABIW0039_VFe34_Tailgate_Electric_Strut_ECU_V4.1_Draft_V_0_3-20220811" 3. Short press "Tailgate" button on keyfob | 3. ETG run in closing direction | false |  |  |  | New | Functional |  | Vehicle | Static |  | OFF\,ACC\,ON Driver Present\,ON Emotor Running | pn.namth | To verify open tailgate when anti-pinch at Area 2 and press RKE, gear = P, vehicle locked | VN\,LA\,CO\,ID\,MY\,PH\,TH | PLUS | 16.1.5 | Tailgate opening height setting | Equivalence Partitioning (EP) |  |  |  |  | 2024-10-17 |  | 1
3147466 | ETG | 16.1.5 Tailgate opening height setting |  | Exterior validation | High | Tailgate_0084 | 5.3.2.6 Tailgate Anti-pinch protection ECU record its lift motors’ current when power open and close in the first time after ECU power on and initialized. Buzzer rings ‘Self-learning alarm’ during this process. Pinch action should not be performed, and pinch force is larger than normal status. After this self-learning process, ECU judges pinch status by comparing the difference between lift motors’ running current and recorded current. Operating environment(all the following): 1. Battery is connected; 2. Tailgate is opening or closing. Operating input (one of the following): 1. ＞150N external force applied to the tailgate to open or close the opposite direction(ETG_Lift_Motor_Antipinch=1) ; 2. Anti pinch touch sensor trigger(ETG_LTS_Status=1 and ETG_RTS_Status=1)，Only applicable to door closing operation. Perform action: 1.ETG buzzer ring - 0.25(sec)ON; 2.Vehicle's hazard lamps flash on (ETG_Lift_Gate_Status=2 or ETG_Lift_Gate_Status=4 or ETG_Lift_Gate_Status=6); 3.Tailgate mechanism stop(opening) or stop and rise 10mm in the opening direction(closing).  Notice: After the tailgate operation stops, when the relevant input is operated again, there are three situations as follows: if the tailgate stop in Area1, perform the opening action according to the operation; if the tailgate stop in the Area2, the tailgate will perform the opposite action to the last operation; if the tailgate stop in Area3, perform the closing action according to the operation. | ALL (LHD and RHD) | 1. Gear = P 2. Keyfob valid 3. Vehicle speed < 3km/h 4. Tailgate is closed 5. Vehicle unlocked | VFDSAABIW0039_VFe34_Tailgate_Electric_Strut_ECU_V4.1_Draft_V_0_3-20220811, 5.3.2.6 Tailgate Anti-pinch protection | 1. Open tailgate 2. When tailgate opening: make tailgate anti-pinch and stop at Area 2 - refer: ETG Position definition in "VFDSAABIW0039_VFe34_Tailgate_Electric_Strut_ECU_V4.1_Draft_V_0_3-20220811" 3. Short press "Tailgate" button on keyfob | 3. ETG run in closing direction | false |  |  |  | New | Functional |  | Vehicle | Static |  | OFF\,ACC\,ON Driver Present\,ON Emotor Running | pn.namth | To verify open tailgate when anti-pinch at Area 2 and press RKE, gear = P, vehicle unlocked | VN\,LA\,CO\,ID\,MY\,PH\,TH | PLUS | 16.1.5 | Tailgate opening height setting | Equivalence Partitioning (EP) |  |  |  |  | 2024-10-17 |  | 1
3147467 | ETG | 16.1.5 Tailgate opening height setting |  | Exterior validation | High | Tailgate_0085 | 5.3.2.6 Tailgate Anti-pinch protection ECU record its lift motors’ current when power open and close in the first time after ECU power on and initialized. Buzzer rings ‘Self-learning alarm’ during this process. Pinch action should not be performed, and pinch force is larger than normal status. After this self-learning process, ECU judges pinch status by comparing the difference between lift motors’ running current and recorded current. Operating environment(all the following): 1. Battery is connected; 2. Tailgate is opening or closing. Operating input (one of the following): 1. ＞150N external force applied to the tailgate to open or close the opposite direction(ETG_Lift_Motor_Antipinch=1) ; 2. Anti pinch touch sensor trigger(ETG_LTS_Status=1 and ETG_RTS_Status=1)，Only applicable to door closing operation. Perform action: 1.ETG buzzer ring - 0.25(sec)ON; 2.Vehicle's hazard lamps flash on (ETG_Lift_Gate_Status=2 or ETG_Lift_Gate_Status=4 or ETG_Lift_Gate_Status=6); 3.Tailgate mechanism stop(opening) or stop and rise 10mm in the opening direction(closing).  Notice: After the tailgate operation stops, when the relevant input is operated again, there are three situations as follows: if the tailgate stop in Area1, perform the opening action according to the operation; if the tailgate stop in the Area2, the tailgate will perform the opposite action to the last operation; if the tailgate stop in Area3, perform the closing action according to the operation. | ALL (LHD and RHD) | 1. Gear = P 2. Keyfob valid 3. Vehicle speed < 3km/h 4. Tailgate is opened | VFDSAABIW0039_VFe34_Tailgate_Electric_Strut_ECU_V4.1_Draft_V_0_3-20220811, 5.3.2.6 Tailgate Anti-pinch protection | 1. Close tailgate 2. When tailgate closing: make tailgate anti-pinch and stop at Area 2 - refer: ETG Position definition in "VFDSAABIW0039_VFe34_Tailgate_Electric_Strut_ECU_V4.1_Draft_V_0_3-20220811" 3. Press on GSW | 3. ETG run in opening direction | false |  |  |  | New | Functional |  | Vehicle | Static |  | OFF\,ACC\,ON Driver Present\,ON Emotor Running | pn.namth | To verify close tailgate when anti-pinch at Area 2 and press GSW, gear = P | VN\,LA\,CO\,ID\,MY\,PH\,TH | PLUS | 16.1.5 | Tailgate opening height setting | Equivalence Partitioning (EP) |  |  |  |  | 2024-10-17 |  | 1
3147468 | ETG | 16.1.5 Tailgate opening height setting |  | Exterior validation | High | Tailgate_0086 | 5.3.2.6 Tailgate Anti-pinch protection ECU record its lift motors’ current when power open and close in the first time after ECU power on and initialized. Buzzer rings ‘Self-learning alarm’ during this process. Pinch action should not be performed, and pinch force is larger than normal status. After this self-learning process, ECU judges pinch status by comparing the difference between lift motors’ running current and recorded current. Operating environment(all the following): 1. Battery is connected; 2. Tailgate is opening or closing. Operating input (one of the following): 1. ＞150N external force applied to the tailgate to open or close the opposite direction(ETG_Lift_Motor_Antipinch=1) ; 2. Anti pinch touch sensor trigger(ETG_LTS_Status=1 and ETG_RTS_Status=1)，Only applicable to door closing operation. Perform action: 1.ETG buzzer ring - 0.25(sec)ON; 2.Vehicle's hazard lamps flash on (ETG_Lift_Gate_Status=2 or ETG_Lift_Gate_Status=4 or ETG_Lift_Gate_Status=6); 3.Tailgate mechanism stop(opening) or stop and rise 10mm in the opening direction(closing).  Notice: After the tailgate operation stops, when the relevant input is operated again, there are three situations as follows: if the tailgate stop in Area1, perform the opening action according to the operation; if the tailgate stop in the Area2, the tailgate will perform the opposite action to the last operation; if the tailgate stop in Area3, perform the closing action according to the operation. | ALL (LHD and RHD) | 1. Gear = P 2. Keyfob valid 3. Vehicle speed < 3km/h 4. Tailgate is opened | VFDSAABIW0039_VFe34_Tailgate_Electric_Strut_ECU_V4.1_Draft_V_0_3-20220811, 5.3.2.6 Tailgate Anti-pinch protection | 1. Close tailgate 2. When tailgate closing: make tailgate anti-pinch and stop at Area 2 - refer: ETG Position definition in "VFDSAABIW0039_VFe34_Tailgate_Electric_Strut_ECU_V4.1_Draft_V_0_3-20220811" 3. Press on DSW | 3. ETG run in opening direction | false |  |  |  | New | Functional |  | Vehicle | Static |  | OFF\,ACC\,ON Driver Present\,ON Emotor Running | pn.namth | To verify close tailgate when anti-pinch at Area 2 and press DSW, gear = P | VN\,LA\,CO\,ID\,MY\,PH\,TH | PLUS | 16.1.5 | Tailgate opening height setting | Equivalence Partitioning (EP) |  |  |  |  | 2024-10-17 |  | 1
3147469 | ETG | 16.1.5 Tailgate opening height setting |  | Exterior validation | High | Tailgate_0087 | 5.3.2.6 Tailgate Anti-pinch protection ECU record its lift motors’ current when power open and close in the first time after ECU power on and initialized. Buzzer rings ‘Self-learning alarm’ during this process. Pinch action should not be performed, and pinch force is larger than normal status. After this self-learning process, ECU judges pinch status by comparing the difference between lift motors’ running current and recorded current. Operating environment(all the following): 1. Battery is connected; 2. Tailgate is opening or closing. Operating input (one of the following): 1. ＞150N external force applied to the tailgate to open or close the opposite direction(ETG_Lift_Motor_Antipinch=1) ; 2. Anti pinch touch sensor trigger(ETG_LTS_Status=1 and ETG_RTS_Status=1)，Only applicable to door closing operation. Perform action: 1.ETG buzzer ring - 0.25(sec)ON; 2.Vehicle's hazard lamps flash on (ETG_Lift_Gate_Status=2 or ETG_Lift_Gate_Status=4 or ETG_Lift_Gate_Status=6); 3.Tailgate mechanism stop(opening) or stop and rise 10mm in the opening direction(closing).  Notice: After the tailgate operation stops, when the relevant input is operated again, there are three situations as follows: if the tailgate stop in Area1, perform the opening action according to the operation; if the tailgate stop in the Area2, the tailgate will perform the opposite action to the last operation; if the tailgate stop in Area3, perform the closing action according to the operation. | ALL (LHD and RHD) | 1. Gear = P 2. Keyfob valid 3. Vehicle speed < 3km/h 4. Tailgate is opened | VFDSAABIW0039_VFe34_Tailgate_Electric_Strut_ECU_V4.1_Draft_V_0_3-20220811, 5.3.2.6 Tailgate Anti-pinch protection | 1. Close tailgate 2. When tailgate closing: make tailgate anti-pinch and stop at Area 2 - refer: ETG Position definition in "VFDSAABIW0039_VFe34_Tailgate_Electric_Strut_ECU_V4.1_Draft_V_0_3-20220811" 3. Press on HSW | 3. ETG run in opening direction | false |  |  |  | New | Functional |  | Vehicle | Static |  | OFF\,ACC\,ON Driver Present\,ON Emotor Running | pn.namth | To verify close tailgate when anti-pinch at Area 2 and press HSW, gear = P | VN\,LA\,CO\,ID\,MY\,PH\,TH | PLUS | 16.1.5 | Tailgate opening height setting | Equivalence Partitioning (EP) |  |  |  |  | 2024-10-17 |  | 1
3147470 | ETG | 16.1.5 Tailgate opening height setting |  | Exterior validation | High | Tailgate_0088 | 5.3.2.6 Tailgate Anti-pinch protection ECU record its lift motors’ current when power open and close in the first time after ECU power on and initialized. Buzzer rings ‘Self-learning alarm’ during this process. Pinch action should not be performed, and pinch force is larger than normal status. After this self-learning process, ECU judges pinch status by comparing the difference between lift motors’ running current and recorded current. Operating environment(all the following): 1. Battery is connected; 2. Tailgate is opening or closing. Operating input (one of the following): 1. ＞150N external force applied to the tailgate to open or close the opposite direction(ETG_Lift_Motor_Antipinch=1) ; 2. Anti pinch touch sensor trigger(ETG_LTS_Status=1 and ETG_RTS_Status=1)，Only applicable to door closing operation. Perform action: 1.ETG buzzer ring - 0.25(sec)ON; 2.Vehicle's hazard lamps flash on (ETG_Lift_Gate_Status=2 or ETG_Lift_Gate_Status=4 or ETG_Lift_Gate_Status=6); 3.Tailgate mechanism stop(opening) or stop and rise 10mm in the opening direction(closing).  Notice: After the tailgate operation stops, when the relevant input is operated again, there are three situations as follows: if the tailgate stop in Area1, perform the opening action according to the operation; if the tailgate stop in the Area2, the tailgate will perform the opposite action to the last operation; if the tailgate stop in Area3, perform the closing action according to the operation. | ALL (LHD and RHD) | 1. Gear = P 2. Keyfob valid 3. Vehicle speed < 3km/h 4. Tailgate is opened 5. Vehicle locked | VFDSAABIW0039_VFe34_Tailgate_Electric_Strut_ECU_V4.1_Draft_V_0_3-20220811, 5.3.2.6 Tailgate Anti-pinch protection | 1. Close tailgate 2. When tailgate closing: make tailgate anti-pinch and stop at Area 2 - refer: ETG Position definition in "VFDSAABIW0039_VFe34_Tailgate_Electric_Strut_ECU_V4.1_Draft_V_0_3-20220811" 3. Long press "Tailgate" button on keyfob | 3. ETG run in closing direction | false |  |  |  | New | Functional |  | Vehicle | Static |  | OFF\,ACC\,ON Driver Present\,ON Emotor Running | pn.namth | To verify close tailgate when anti-pinch at Area 2 and press RKE, gear = P, vehicle locked | VN\,LA\,CO\,ID\,MY\,PH\,TH | PLUS | 16.1.5 | Tailgate opening height setting | Equivalence Partitioning (EP) |  |  |  |  | 2024-10-17 |  | 1
3147471 | ETG | 16.1.5 Tailgate opening height setting |  | Exterior validation | High | Tailgate_0089 | 5.3.2.6 Tailgate Anti-pinch protection ECU record its lift motors’ current when power open and close in the first time after ECU power on and initialized. Buzzer rings ‘Self-learning alarm’ during this process. Pinch action should not be performed, and pinch force is larger than normal status. After this self-learning process, ECU judges pinch status by comparing the difference between lift motors’ running current and recorded current. Operating environment(all the following): 1. Battery is connected; 2. Tailgate is opening or closing. Operating input (one of the following): 1. ＞150N external force applied to the tailgate to open or close the opposite direction(ETG_Lift_Motor_Antipinch=1) ; 2. Anti pinch touch sensor trigger(ETG_LTS_Status=1 and ETG_RTS_Status=1)，Only applicable to door closing operation. Perform action: 1.ETG buzzer ring - 0.25(sec)ON; 2.Vehicle's hazard lamps flash on (ETG_Lift_Gate_Status=2 or ETG_Lift_Gate_Status=4 or ETG_Lift_Gate_Status=6); 3.Tailgate mechanism stop(opening) or stop and rise 10mm in the opening direction(closing).  Notice: After the tailgate operation stops, when the relevant input is operated again, there are three situations as follows: if the tailgate stop in Area1, perform the opening action according to the operation; if the tailgate stop in the Area2, the tailgate will perform the opposite action to the last operation; if the tailgate stop in Area3, perform the closing action according to the operation. | ALL (LHD and RHD) | 1. Gear = P 2. Keyfob valid 3. Vehicle speed < 3km/h 4. Tailgate is opened 5. Vehicle unlocked | VFDSAABIW0039_VFe34_Tailgate_Electric_Strut_ECU_V4.1_Draft_V_0_3-20220811, 5.3.2.6 Tailgate Anti-pinch protection | 1. Close tailgate 2. When tailgate closing: make tailgate anti-pinch and stop at Area 2 - refer: ETG Position definition in "VFDSAABIW0039_VFe34_Tailgate_Electric_Strut_ECU_V4.1_Draft_V_0_3-20220811" 3. Short press "Tailgate" button on keyfob | 3. ETG run in closing direction | false |  |  |  | New | Functional |  | Vehicle | Static |  | OFF\,ACC\,ON Driver Present\,ON Emotor Running | pn.namth | To verify close tailgate when anti-pinch at Area 2 and press RKE, gear = P, vehicle unlocked | VN\,LA\,CO\,ID\,MY\,PH\,TH | PLUS | 16.1.5 | Tailgate opening height setting | Equivalence Partitioning (EP) |  |  |  |  | 2024-10-17 |  | 1
3147472 | ETG | 16.1.5 Tailgate opening height setting |  | Exterior validation | High | Tailgate_0090 | 5.3.2.6 Tailgate Anti-pinch protection ECU record its lift motors’ current when power open and close in the first time after ECU power on and initialized. Buzzer rings ‘Self-learning alarm’ during this process. Pinch action should not be performed, and pinch force is larger than normal status. After this self-learning process, ECU judges pinch status by comparing the difference between lift motors’ running current and recorded current. Operating environment(all the following): 1. Battery is connected; 2. Tailgate is opening or closing. Operating input (one of the following): 1. ＞150N external force applied to the tailgate to open or close the opposite direction(ETG_Lift_Motor_Antipinch=1) ; 2. Anti pinch touch sensor trigger(ETG_LTS_Status=1 and ETG_RTS_Status=1)，Only applicable to door closing operation. Perform action: 1.ETG buzzer ring - 0.25(sec)ON; 2.Vehicle's hazard lamps flash on (ETG_Lift_Gate_Status=2 or ETG_Lift_Gate_Status=4 or ETG_Lift_Gate_Status=6); 3.Tailgate mechanism stop(opening) or stop and rise 10mm in the opening direction(closing).  Notice: After the tailgate operation stops, when the relevant input is operated again, there are three situations as follows: if the tailgate stop in Area1, perform the opening action according to the operation; if the tailgate stop in the Area2, the tailgate will perform the opposite action to the last operation; if the tailgate stop in Area3, perform the closing action according to the operation. | ALL (LHD and RHD) | 1. Gear = P 2. Keyfob valid 3. Vehicle speed < 3km/h 4. Tailgate is closed | VFDSAABIW0039_VFe34_Tailgate_Electric_Strut_ECU_V4.1_Draft_V_0_3-20220811, 5.3.2.6 Tailgate Anti-pinch protection | 1. Open tailgate 2. When tailgate opening: make tailgate anti-pinch and stop at Area 3 - refer: ETG Position definition in "VFDSAABIW0039_VFe34_Tailgate_Electric_Strut_ECU_V4.1_Draft_V_0_3-20220811" 3. Press on GSW | 3. ETG run in closing direction | false |  |  |  | New | Functional |  | Vehicle | Static |  | OFF\,ACC\,ON Driver Present\,ON Emotor Running | pn.namth | To verify open tailgate when anti-pinch at Area 3 and press GSW, gear = P | VN\,LA\,CO\,ID\,MY\,PH\,TH | PLUS | 16.1.5 | Tailgate opening height setting | Equivalence Partitioning (EP) |  |  |  |  | 2024-10-17 |  | 1
3147473 | ETG | 16.1.5 Tailgate opening height setting |  | Exterior validation | High | Tailgate_0091 | 5.3.2.6 Tailgate Anti-pinch protection ECU record its lift motors’ current when power open and close in the first time after ECU power on and initialized. Buzzer rings ‘Self-learning alarm’ during this process. Pinch action should not be performed, and pinch force is larger than normal status. After this self-learning process, ECU judges pinch status by comparing the difference between lift motors’ running current and recorded current. Operating environment(all the following): 1. Battery is connected; 2. Tailgate is opening or closing. Operating input (one of the following): 1. ＞150N external force applied to the tailgate to open or close the opposite direction(ETG_Lift_Motor_Antipinch=1) ; 2. Anti pinch touch sensor trigger(ETG_LTS_Status=1 and ETG_RTS_Status=1)，Only applicable to door closing operation. Perform action: 1.ETG buzzer ring - 0.25(sec)ON; 2.Vehicle's hazard lamps flash on (ETG_Lift_Gate_Status=2 or ETG_Lift_Gate_Status=4 or ETG_Lift_Gate_Status=6); 3.Tailgate mechanism stop(opening) or stop and rise 10mm in the opening direction(closing).  Notice: After the tailgate operation stops, when the relevant input is operated again, there are three situations as follows: if the tailgate stop in Area1, perform the opening action according to the operation; if the tailgate stop in the Area2, the tailgate will perform the opposite action to the last operation; if the tailgate stop in Area3, perform the closing action according to the operation. | ALL (LHD and RHD) | 1. Gear = P 2. Keyfob valid 3. Vehicle speed < 3km/h 4. Tailgate is closed | VFDSAABIW0039_VFe34_Tailgate_Electric_Strut_ECU_V4.1_Draft_V_0_3-20220811, 5.3.2.6 Tailgate Anti-pinch protection | 1. Open tailgate 2. When tailgate opening: make tailgate anti-pinch and stop at Area 3 - refer: ETG Position definition in "VFDSAABIW0039_VFe34_Tailgate_Electric_Strut_ECU_V4.1_Draft_V_0_3-20220811" 3. Press on DSW | 3. ETG run in closing direction | false |  |  |  | New | Functional |  | Vehicle | Static |  | OFF\,ACC\,ON Driver Present\,ON Emotor Running | pn.namth | To verify open tailgate when anti-pinch at Area 3 and press DSW, gear = P | VN\,LA\,CO\,ID\,MY\,PH\,TH | PLUS | 16.1.5 | Tailgate opening height setting | Equivalence Partitioning (EP) |  |  |  |  | 2024-10-17 |  | 1
3147474 | ETG | 16.1.5 Tailgate opening height setting |  | Exterior validation | High | Tailgate_0092 | 5.3.2.6 Tailgate Anti-pinch protection ECU record its lift motors’ current when power open and close in the first time after ECU power on and initialized. Buzzer rings ‘Self-learning alarm’ during this process. Pinch action should not be performed, and pinch force is larger than normal status. After this self-learning process, ECU judges pinch status by comparing the difference between lift motors’ running current and recorded current. Operating environment(all the following): 1. Battery is connected; 2. Tailgate is opening or closing. Operating input (one of the following): 1. ＞150N external force applied to the tailgate to open or close the opposite direction(ETG_Lift_Motor_Antipinch=1) ; 2. Anti pinch touch sensor trigger(ETG_LTS_Status=1 and ETG_RTS_Status=1)，Only applicable to door closing operation. Perform action: 1.ETG buzzer ring - 0.25(sec)ON; 2.Vehicle's hazard lamps flash on (ETG_Lift_Gate_Status=2 or ETG_Lift_Gate_Status=4 or ETG_Lift_Gate_Status=6); 3.Tailgate mechanism stop(opening) or stop and rise 10mm in the opening direction(closing).  Notice: After the tailgate operation stops, when the relevant input is operated again, there are three situations as follows: if the tailgate stop in Area1, perform the opening action according to the operation; if the tailgate stop in the Area2, the tailgate will perform the opposite action to the last operation; if the tailgate stop in Area3, perform the closing action according to the operation. | ALL (LHD and RHD) | 1. Gear = P 2. Keyfob valid 3. Vehicle speed < 3km/h 4. Tailgate is closed | VFDSAABIW0039_VFe34_Tailgate_Electric_Strut_ECU_V4.1_Draft_V_0_3-20220811, 5.3.2.6 Tailgate Anti-pinch protection | 1. Open tailgate 2. When tailgate opening: make tailgate anti-pinch and stop at Area 3 - refer: ETG Position definition in "VFDSAABIW0039_VFe34_Tailgate_Electric_Strut_ECU_V4.1_Draft_V_0_3-20220811" 3. Press on HSW | 3. ETG run in closing direction | false |  |  |  | New | Functional |  | Vehicle | Static |  | OFF\,ACC\,ON Driver Present\,ON Emotor Running | pn.namth | To verify open tailgate when anti-pinch at Area 3 and press HSW, gear = P | VN\,LA\,CO\,ID\,MY\,PH\,TH | PLUS | 16.1.5 | Tailgate opening height setting | Equivalence Partitioning (EP) |  |  |  |  | 2024-10-17 |  | 1
3147475 | ETG | 16.1.5 Tailgate opening height setting |  | Exterior validation | High | Tailgate_0093 | 5.3.2.6 Tailgate Anti-pinch protection ECU record its lift motors’ current when power open and close in the first time after ECU power on and initialized. Buzzer rings ‘Self-learning alarm’ during this process. Pinch action should not be performed, and pinch force is larger than normal status. After this self-learning process, ECU judges pinch status by comparing the difference between lift motors’ running current and recorded current. Operating environment(all the following): 1. Battery is connected; 2. Tailgate is opening or closing. Operating input (one of the following): 1. ＞150N external force applied to the tailgate to open or close the opposite direction(ETG_Lift_Motor_Antipinch=1) ; 2. Anti pinch touch sensor trigger(ETG_LTS_Status=1 and ETG_RTS_Status=1)，Only applicable to door closing operation. Perform action: 1.ETG buzzer ring - 0.25(sec)ON; 2.Vehicle's hazard lamps flash on (ETG_Lift_Gate_Status=2 or ETG_Lift_Gate_Status=4 or ETG_Lift_Gate_Status=6); 3.Tailgate mechanism stop(opening) or stop and rise 10mm in the opening direction(closing).  Notice: After the tailgate operation stops, when the relevant input is operated again, there are three situations as follows: if the tailgate stop in Area1, perform the opening action according to the operation; if the tailgate stop in the Area2, the tailgate will perform the opposite action to the last operation; if the tailgate stop in Area3, perform the closing action according to the operation. | ALL (LHD and RHD) | 1. Gear = P 2. Keyfob valid 3. Vehicle speed < 3km/h 4. Tailgate is closed 5. Vehicle locked | VFDSAABIW0039_VFe34_Tailgate_Electric_Strut_ECU_V4.1_Draft_V_0_3-20220811, 5.3.2.6 Tailgate Anti-pinch protection | 1. Open tailgate 2. When tailgate opening: make tailgate anti-pinch and stop at Area 3 - refer: ETG Position definition in "VFDSAABIW0039_VFe34_Tailgate_Electric_Strut_ECU_V4.1_Draft_V_0_3-20220811" 3. Short press "Tailgate" button on keyfob | 3. ETG run in closing direction | false |  |  |  | New | Functional |  | Vehicle | Static |  | OFF\,ACC\,ON Driver Present\,ON Emotor Running | pn.namth | To verify open tailgate when anti-pinch at Area 3 and press RKE, gear = P, vehicle locked | VN\,LA\,CO\,ID\,MY\,PH\,TH | PLUS | 16.1.5 | Tailgate opening height setting | Equivalence Partitioning (EP) |  |  |  |  | 2024-10-17 |  | 1
3147476 | ETG | 16.1.5 Tailgate opening height setting |  | Exterior validation | High | Tailgate_0094 | 5.3.2.6 Tailgate Anti-pinch protection ECU record its lift motors’ current when power open and close in the first time after ECU power on and initialized. Buzzer rings ‘Self-learning alarm’ during this process. Pinch action should not be performed, and pinch force is larger than normal status. After this self-learning process, ECU judges pinch status by comparing the difference between lift motors’ running current and recorded current. Operating environment(all the following): 1. Battery is connected; 2. Tailgate is opening or closing. Operating input (one of the following): 1. ＞150N external force applied to the tailgate to open or close the opposite direction(ETG_Lift_Motor_Antipinch=1) ; 2. Anti pinch touch sensor trigger(ETG_LTS_Status=1 and ETG_RTS_Status=1)，Only applicable to door closing operation. Perform action: 1.ETG buzzer ring - 0.25(sec)ON; 2.Vehicle's hazard lamps flash on (ETG_Lift_Gate_Status=2 or ETG_Lift_Gate_Status=4 or ETG_Lift_Gate_Status=6); 3.Tailgate mechanism stop(opening) or stop and rise 10mm in the opening direction(closing).  Notice: After the tailgate operation stops, when the relevant input is operated again, there are three situations as follows: if the tailgate stop in Area1, perform the opening action according to the operation; if the tailgate stop in the Area2, the tailgate will perform the opposite action to the last operation; if the tailgate stop in Area3, perform the closing action according to the operation. | ALL (LHD and RHD) | 1. Gear = P 2. Keyfob valid 3. Vehicle speed < 3km/h 4. Tailgate is closed 5. Vehicle unlocked | VFDSAABIW0039_VFe34_Tailgate_Electric_Strut_ECU_V4.1_Draft_V_0_3-20220811, 5.3.2.6 Tailgate Anti-pinch protection | 1. Open tailgate 2. When tailgate opening: make tailgate anti-pinch and stop at Area 3 - refer: ETG Position definition in "VFDSAABIW0039_VFe34_Tailgate_Electric_Strut_ECU_V4.1_Draft_V_0_3-20220811" 3. Short press "Tailgate" button on keyfob | 3. ETG run in closing direction | false |  |  |  | New | Functional |  | Vehicle | Static |  | OFF\,ACC\,ON Driver Present\,ON Emotor Running | pn.namth | To verify open tailgate when anti-pinch at Area 3 and press RKE, gear = P, vehicle unlocked | VN\,LA\,CO\,ID\,MY\,PH\,TH | PLUS | 16.1.5 | Tailgate opening height setting | Equivalence Partitioning (EP) |  |  |  |  | 2024-10-17 |  | 1
3147477 | ETG | 16.1.5 Tailgate opening height setting |  | Exterior validation | High | Tailgate_0095 | 5.3.2.6 Tailgate Anti-pinch protection ECU record its lift motors’ current when power open and close in the first time after ECU power on and initialized. Buzzer rings ‘Self-learning alarm’ during this process. Pinch action should not be performed, and pinch force is larger than normal status. After this self-learning process, ECU judges pinch status by comparing the difference between lift motors’ running current and recorded current. Operating environment(all the following): 1. Battery is connected; 2. Tailgate is opening or closing. Operating input (one of the following): 1. ＞150N external force applied to the tailgate to open or close the opposite direction(ETG_Lift_Motor_Antipinch=1) ; 2. Anti pinch touch sensor trigger(ETG_LTS_Status=1 and ETG_RTS_Status=1)，Only applicable to door closing operation. Perform action: 1.ETG buzzer ring - 0.25(sec)ON; 2.Vehicle's hazard lamps flash on (ETG_Lift_Gate_Status=2 or ETG_Lift_Gate_Status=4 or ETG_Lift_Gate_Status=6); 3.Tailgate mechanism stop(opening) or stop and rise 10mm in the opening direction(closing).  Notice: After the tailgate operation stops, when the relevant input is operated again, there are three situations as follows: if the tailgate stop in Area1, perform the opening action according to the operation; if the tailgate stop in the Area2, the tailgate will perform the opposite action to the last operation; if the tailgate stop in Area3, perform the closing action according to the operation. | ALL (LHD and RHD) | 1. Gear = P 2. Keyfob valid 3. Vehicle speed < 3km/h 4. Tailgate is opened | VFDSAABIW0039_VFe34_Tailgate_Electric_Strut_ECU_V4.1_Draft_V_0_3-20220811, 5.3.2.6 Tailgate Anti-pinch protection | 1. Close tailgate 2. When tailgate closing: make tailgate anti-pinch and stop at Area 3 - refer: ETG Position definition in "VFDSAABIW0039_VFe34_Tailgate_Electric_Strut_ECU_V4.1_Draft_V_0_3-20220811" 3. Press on GSW | 3. ETG run in closing direction | false |  |  |  | New | Functional |  | Vehicle | Static |  | OFF\,ACC\,ON Driver Present\,ON Emotor Running | pn.namth | To verify close tailgate when anti-pinch at Area 3 and press GSW, gear = P | VN\,LA\,CO\,ID\,MY\,PH\,TH | PLUS | 16.1.5 | Tailgate opening height setting | Equivalence Partitioning (EP) |  |  |  |  | 2024-10-17 |  | 1
3147478 | ETG | 16.1.5 Tailgate opening height setting |  | Exterior validation | High | Tailgate_0096 | 5.3.2.6 Tailgate Anti-pinch protection ECU record its lift motors’ current when power open and close in the first time after ECU power on and initialized. Buzzer rings ‘Self-learning alarm’ during this process. Pinch action should not be performed, and pinch force is larger than normal status. After this self-learning process, ECU judges pinch status by comparing the difference between lift motors’ running current and recorded current. Operating environment(all the following): 1. Battery is connected; 2. Tailgate is opening or closing. Operating input (one of the following): 1. ＞150N external force applied to the tailgate to open or close the opposite direction(ETG_Lift_Motor_Antipinch=1) ; 2. Anti pinch touch sensor trigger(ETG_LTS_Status=1 and ETG_RTS_Status=1)，Only applicable to door closing operation. Perform action: 1.ETG buzzer ring - 0.25(sec)ON; 2.Vehicle's hazard lamps flash on (ETG_Lift_Gate_Status=2 or ETG_Lift_Gate_Status=4 or ETG_Lift_Gate_Status=6); 3.Tailgate mechanism stop(opening) or stop and rise 10mm in the opening direction(closing).  Notice: After the tailgate operation stops, when the relevant input is operated again, there are three situations as follows: if the tailgate stop in Area1, perform the opening action according to the operation; if the tailgate stop in the Area2, the tailgate will perform the opposite action to the last operation; if the tailgate stop in Area3, perform the closing action according to the operation. | ALL (LHD and RHD) | 1. Gear = P 2. Keyfob valid 3. Vehicle speed < 3km/h 4. Tailgate is opened | VFDSAABIW0039_VFe34_Tailgate_Electric_Strut_ECU_V4.1_Draft_V_0_3-20220811, 5.3.2.6 Tailgate Anti-pinch protection | 1. Close tailgate 2. When tailgate closing: make tailgate anti-pinch and stop at Area 3 - refer: ETG Position definition in "VFDSAABIW0039_VFe34_Tailgate_Electric_Strut_ECU_V4.1_Draft_V_0_3-20220811" 3. Press on DSW | 3. ETG run in closing direction | false |  |  |  | New | Functional |  | Vehicle | Static |  | OFF\,ACC\,ON Driver Present\,ON Emotor Running | pn.namth | To verify close tailgate when anti-pinch at Area 3 and press DSW, gear = P | VN\,LA\,CO\,ID\,MY\,PH\,TH | PLUS | 16.1.5 | Tailgate opening height setting | Equivalence Partitioning (EP) |  |  |  |  | 2024-10-17 |  | 1
3147479 | ETG | 16.1.5 Tailgate opening height setting |  | Exterior validation | High | Tailgate_0097 | 5.3.2.6 Tailgate Anti-pinch protection ECU record its lift motors’ current when power open and close in the first time after ECU power on and initialized. Buzzer rings ‘Self-learning alarm’ during this process. Pinch action should not be performed, and pinch force is larger than normal status. After this self-learning process, ECU judges pinch status by comparing the difference between lift motors’ running current and recorded current. Operating environment(all the following): 1. Battery is connected; 2. Tailgate is opening or closing. Operating input (one of the following): 1. ＞150N external force applied to the tailgate to open or close the opposite direction(ETG_Lift_Motor_Antipinch=1) ; 2. Anti pinch touch sensor trigger(ETG_LTS_Status=1 and ETG_RTS_Status=1)，Only applicable to door closing operation. Perform action: 1.ETG buzzer ring - 0.25(sec)ON; 2.Vehicle's hazard lamps flash on (ETG_Lift_Gate_Status=2 or ETG_Lift_Gate_Status=4 or ETG_Lift_Gate_Status=6); 3.Tailgate mechanism stop(opening) or stop and rise 10mm in the opening direction(closing).  Notice: After the tailgate operation stops, when the relevant input is operated again, there are three situations as follows: if the tailgate stop in Area1, perform the opening action according to the operation; if the tailgate stop in the Area2, the tailgate will perform the opposite action to the last operation; if the tailgate stop in Area3, perform the closing action according to the operation. | ALL (LHD and RHD) | 1. Gear = P 2. Keyfob valid 3. Vehicle speed < 3km/h 4. Tailgate is opened | VFDSAABIW0039_VFe34_Tailgate_Electric_Strut_ECU_V4.1_Draft_V_0_3-20220811, 5.3.2.6 Tailgate Anti-pinch protection | 1. Close tailgate 2. When tailgate closing: make tailgate anti-pinch and stop at Area 3 - refer: ETG Position definition in "VFDSAABIW0039_VFe34_Tailgate_Electric_Strut_ECU_V4.1_Draft_V_0_3-20220811" 3. Press on HSW | 3. ETG run in closing direction | false |  |  |  | New | Functional |  | Vehicle | Static |  | OFF\,ACC\,ON Driver Present\,ON Emotor Running | pn.namth | To verify close tailgate when anti-pinch at Area 3 and press HSW, gear = P | VN\,LA\,CO\,ID\,MY\,PH\,TH | PLUS | 16.1.5 | Tailgate opening height setting | Equivalence Partitioning (EP) |  |  |  |  | 2024-10-17 |  | 1
3147480 | ETG | 16.1.5 Tailgate opening height setting |  | Exterior validation | High | Tailgate_0098 | 5.3.2.6 Tailgate Anti-pinch protection ECU record its lift motors’ current when power open and close in the first time after ECU power on and initialized. Buzzer rings ‘Self-learning alarm’ during this process. Pinch action should not be performed, and pinch force is larger than normal status. After this self-learning process, ECU judges pinch status by comparing the difference between lift motors’ running current and recorded current. Operating environment(all the following): 1. Battery is connected; 2. Tailgate is opening or closing. Operating input (one of the following): 1. ＞150N external force applied to the tailgate to open or close the opposite direction(ETG_Lift_Motor_Antipinch=1) ; 2. Anti pinch touch sensor trigger(ETG_LTS_Status=1 and ETG_RTS_Status=1)，Only applicable to door closing operation. Perform action: 1.ETG buzzer ring - 0.25(sec)ON; 2.Vehicle's hazard lamps flash on (ETG_Lift_Gate_Status=2 or ETG_Lift_Gate_Status=4 or ETG_Lift_Gate_Status=6); 3.Tailgate mechanism stop(opening) or stop and rise 10mm in the opening direction(closing).  Notice: After the tailgate operation stops, when the relevant input is operated again, there are three situations as follows: if the tailgate stop in Area1, perform the opening action according to the operation; if the tailgate stop in the Area2, the tailgate will perform the opposite action to the last operation; if the tailgate stop in Area3, perform the closing action according to the operation. | ALL (LHD and RHD) | 1. Gear = P 2. Keyfob valid 3. Vehicle speed < 3km/h 4. Tailgate is opened 5. Vehicle locked | VFDSAABIW0039_VFe34_Tailgate_Electric_Strut_ECU_V4.1_Draft_V_0_3-20220811, 5.3.2.6 Tailgate Anti-pinch protection | 1. Close tailgate 2. When tailgate closing: make tailgate anti-pinch and stop at Area 3 - refer: ETG Position definition in "VFDSAABIW0039_VFe34_Tailgate_Electric_Strut_ECU_V4.1_Draft_V_0_3-20220811" 3. Short press "Tailgate" button on keyfob | 3. ETG run in closing direction | false |  |  |  | New | Functional |  | Vehicle | Static |  | OFF\,ACC\,ON Driver Present\,ON Emotor Running | pn.namth | To verify close tailgate when anti-pinch at Area 3 and press RKE, gear = P, vehicle locked | VN\,LA\,CO\,ID\,MY\,PH\,TH | PLUS | 16.1.5 | Tailgate opening height setting | Equivalence Partitioning (EP) |  |  |  |  | 2024-10-17 |  | 1
3147481 | ETG | 16.1.5 Tailgate opening height setting |  | Exterior validation | High | Tailgate_0099 | 5.3.2.6 Tailgate Anti-pinch protection ECU record its lift motors’ current when power open and close in the first time after ECU power on and initialized. Buzzer rings ‘Self-learning alarm’ during this process. Pinch action should not be performed, and pinch force is larger than normal status. After this self-learning process, ECU judges pinch status by comparing the difference between lift motors’ running current and recorded current. Operating environment(all the following): 1. Battery is connected; 2. Tailgate is opening or closing. Operating input (one of the following): 1. ＞150N external force applied to the tailgate to open or close the opposite direction(ETG_Lift_Motor_Antipinch=1) ; 2. Anti pinch touch sensor trigger(ETG_LTS_Status=1 and ETG_RTS_Status=1)，Only applicable to door closing operation. Perform action: 1.ETG buzzer ring - 0.25(sec)ON; 2.Vehicle's hazard lamps flash on (ETG_Lift_Gate_Status=2 or ETG_Lift_Gate_Status=4 or ETG_Lift_Gate_Status=6); 3.Tailgate mechanism stop(opening) or stop and rise 10mm in the opening direction(closing).  Notice: After the tailgate operation stops, when the relevant input is operated again, there are three situations as follows: if the tailgate stop in Area1, perform the opening action according to the operation; if the tailgate stop in the Area2, the tailgate will perform the opposite action to the last operation; if the tailgate stop in Area3, perform the closing action according to the operation. | ALL (LHD and RHD) | 1. Gear = P 2. Keyfob valid 3. Vehicle speed < 3km/h 4. Tailgate is opened 5. Vehicle unlocked | VFDSAABIW0039_VFe34_Tailgate_Electric_Strut_ECU_V4.1_Draft_V_0_3-20220811, 5.3.2.6 Tailgate Anti-pinch protection | 1. Close tailgate 2. When tailgate closing: make tailgate anti-pinch and stop at Area 3 - refer: ETG Position definition in "VFDSAABIW0039_VFe34_Tailgate_Electric_Strut_ECU_V4.1_Draft_V_0_3-20220811" 3. Short press "Tailgate" button on keyfob | 3. ETG run in closing direction | false |  |  |  | New | Functional |  | Vehicle | Static |  | OFF\,ACC\,ON Driver Present\,ON Emotor Running | pn.namth | To verify close tailgate when anti-pinch at Area 3 and press RKE, gear = P, vehicle unlocked | VN\,LA\,CO\,ID\,MY\,PH\,TH | PLUS | 16.1.5 | Tailgate opening height setting | Equivalence Partitioning (EP) |  |  |  |  | 2024-10-17 |  | 1
3147482 | ETG | 16.1.5 Tailgate opening height setting |  | Exterior validation | High | Tailgate_0100 | 5.3.2.6 Tailgate Anti-pinch protection ECU record its lift motors’ current when power open and close in the first time after ECU power on and initialized. Buzzer rings ‘Self-learning alarm’ during this process. Pinch action should not be performed, and pinch force is larger than normal status. After this self-learning process, ECU judges pinch status by comparing the difference between lift motors’ running current and recorded current. Operating environment(all the following): 1. Battery is connected; 2. Tailgate is opening or closing. Operating input (one of the following): 1. ＞150N external force applied to the tailgate to open or close the opposite direction(ETG_Lift_Motor_Antipinch=1) ; 2. Anti pinch touch sensor trigger(ETG_LTS_Status=1 and ETG_RTS_Status=1)，Only applicable to door closing operation. Perform action: 1.ETG buzzer ring - 0.25(sec)ON; 2.Vehicle's hazard lamps flash on (ETG_Lift_Gate_Status=2 or ETG_Lift_Gate_Status=4 or ETG_Lift_Gate_Status=6); 3.Tailgate mechanism stop(opening) or stop and rise 10mm in the opening direction(closing).  Notice: After the tailgate operation stops, when the relevant input is operated again, there are three situations as follows: if the tailgate stop in Area1, perform the opening action according to the operation; if the tailgate stop in the Area2, the tailgate will perform the opposite action to the last operation; if the tailgate stop in Area3, perform the closing action according to the operation. | ALL (LHD and RHD) | 1. Gear = N 2. Keyfob valid 3. Vehicle speed < 3km/h 4. Tailgate is closed | VFDSAABIW0039_VFe34_Tailgate_Electric_Strut_ECU_V4.1_Draft_V_0_3-20220811, 5.3.2.6 Tailgate Anti-pinch protection | 1. Open tailgate 2. When tailgate opening: make tailgate anti-pinch and stop at Area 1 - refer: ETG Position definition in "VFDSAABIW0039_VFe34_Tailgate_Electric_Strut_ECU_V4.1_Draft_V_0_3-20220811" 3. Press on GSW | 3. ETG run in opening direction | false |  |  |  | New | Functional |  | Vehicle | Static |  | ON Emotor Running | pn.namth | To verify open tailgate when anti-pinch at Area 1 and press GSW, gear = N | VN\,LA\,CO\,ID\,MY\,PH\,TH | PLUS | 16.1.5 | Tailgate opening height setting | Equivalence Partitioning (EP) |  |  |  |  | 2024-10-17 |  | 1
3147483 | ETG | 16.1.5 Tailgate opening height setting |  | Exterior validation | High | Tailgate_0101 | 5.3.2.6 Tailgate Anti-pinch protection ECU record its lift motors’ current when power open and close in the first time after ECU power on and initialized. Buzzer rings ‘Self-learning alarm’ during this process. Pinch action should not be performed, and pinch force is larger than normal status. After this self-learning process, ECU judges pinch status by comparing the difference between lift motors’ running current and recorded current. Operating environment(all the following): 1. Battery is connected; 2. Tailgate is opening or closing. Operating input (one of the following): 1. ＞150N external force applied to the tailgate to open or close the opposite direction(ETG_Lift_Motor_Antipinch=1) ; 2. Anti pinch touch sensor trigger(ETG_LTS_Status=1 and ETG_RTS_Status=1)，Only applicable to door closing operation. Perform action: 1.ETG buzzer ring - 0.25(sec)ON; 2.Vehicle's hazard lamps flash on (ETG_Lift_Gate_Status=2 or ETG_Lift_Gate_Status=4 or ETG_Lift_Gate_Status=6); 3.Tailgate mechanism stop(opening) or stop and rise 10mm in the opening direction(closing).  Notice: After the tailgate operation stops, when the relevant input is operated again, there are three situations as follows: if the tailgate stop in Area1, perform the opening action according to the operation; if the tailgate stop in the Area2, the tailgate will perform the opposite action to the last operation; if the tailgate stop in Area3, perform the closing action according to the operation. | ALL (LHD and RHD) | 1. Gear = N 2. Keyfob valid 3. Vehicle speed < 3km/h 4. Tailgate is closed | VFDSAABIW0039_VFe34_Tailgate_Electric_Strut_ECU_V4.1_Draft_V_0_3-20220811, 5.3.2.6 Tailgate Anti-pinch protection | 1. Open tailgate 2. When tailgate opening: make tailgate anti-pinch and stop at Area 1 - refer: ETG Position definition in "VFDSAABIW0039_VFe34_Tailgate_Electric_Strut_ECU_V4.1_Draft_V_0_3-20220811" 3. Press on DSW | 3. ETG run in opening direction | false |  |  |  | New | Functional |  | Vehicle | Static |  | ON Emotor Running | pn.namth | To verify open tailgate when anti-pinch at Area 1 and press DSW, gear = N | VN\,LA\,CO\,ID\,MY\,PH\,TH | PLUS | 16.1.5 | Tailgate opening height setting | Equivalence Partitioning (EP) |  |  |  |  | 2024-10-17 |  | 1
3147484 | ETG | 16.1.5 Tailgate opening height setting |  | Exterior validation | High | Tailgate_0102 | 5.3.2.6 Tailgate Anti-pinch protection ECU record its lift motors’ current when power open and close in the first time after ECU power on and initialized. Buzzer rings ‘Self-learning alarm’ during this process. Pinch action should not be performed, and pinch force is larger than normal status. After this self-learning process, ECU judges pinch status by comparing the difference between lift motors’ running current and recorded current. Operating environment(all the following): 1. Battery is connected; 2. Tailgate is opening or closing. Operating input (one of the following): 1. ＞150N external force applied to the tailgate to open or close the opposite direction(ETG_Lift_Motor_Antipinch=1) ; 2. Anti pinch touch sensor trigger(ETG_LTS_Status=1 and ETG_RTS_Status=1)，Only applicable to door closing operation. Perform action: 1.ETG buzzer ring - 0.25(sec)ON; 2.Vehicle's hazard lamps flash on (ETG_Lift_Gate_Status=2 or ETG_Lift_Gate_Status=4 or ETG_Lift_Gate_Status=6); 3.Tailgate mechanism stop(opening) or stop and rise 10mm in the opening direction(closing).  Notice: After the tailgate operation stops, when the relevant input is operated again, there are three situations as follows: if the tailgate stop in Area1, perform the opening action according to the operation; if the tailgate stop in the Area2, the tailgate will perform the opposite action to the last operation; if the tailgate stop in Area3, perform the closing action according to the operation. | ALL (LHD and RHD) | 1. Gear = N 2. Keyfob valid 3. Vehicle speed < 3km/h 4. Tailgate is closed | VFDSAABIW0039_VFe34_Tailgate_Electric_Strut_ECU_V4.1_Draft_V_0_3-20220811, 5.3.2.6 Tailgate Anti-pinch protection | 1. Open tailgate 2. When tailgate opening: make tailgate anti-pinch and stop at Area 1 - refer: ETG Position definition in "VFDSAABIW0039_VFe34_Tailgate_Electric_Strut_ECU_V4.1_Draft_V_0_3-20220811" 3. Press on HSW | 3. ETG run in opening direction | false |  |  |  | New | Functional |  | Vehicle | Static |  | ON Emotor Running | pn.namth | To verify open tailgate when anti-pinch at Area 1 and press HSW, gear = N | VN\,LA\,CO\,ID\,MY\,PH\,TH | PLUS | 16.1.5 | Tailgate opening height setting | Equivalence Partitioning (EP) |  |  |  |  | 2024-10-17 |  | 1
3147485 | ETG | 16.1.5 Tailgate opening height setting |  | Exterior validation | High | Tailgate_0103 | 5.3.2.6 Tailgate Anti-pinch protection ECU record its lift motors’ current when power open and close in the first time after ECU power on and initialized. Buzzer rings ‘Self-learning alarm’ during this process. Pinch action should not be performed, and pinch force is larger than normal status. After this self-learning process, ECU judges pinch status by comparing the difference between lift motors’ running current and recorded current. Operating environment(all the following): 1. Battery is connected; 2. Tailgate is opening or closing. Operating input (one of the following): 1. ＞150N external force applied to the tailgate to open or close the opposite direction(ETG_Lift_Motor_Antipinch=1) ; 2. Anti pinch touch sensor trigger(ETG_LTS_Status=1 and ETG_RTS_Status=1)，Only applicable to door closing operation. Perform action: 1.ETG buzzer ring - 0.25(sec)ON; 2.Vehicle's hazard lamps flash on (ETG_Lift_Gate_Status=2 or ETG_Lift_Gate_Status=4 or ETG_Lift_Gate_Status=6); 3.Tailgate mechanism stop(opening) or stop and rise 10mm in the opening direction(closing).  Notice: After the tailgate operation stops, when the relevant input is operated again, there are three situations as follows: if the tailgate stop in Area1, perform the opening action according to the operation; if the tailgate stop in the Area2, the tailgate will perform the opposite action to the last operation; if the tailgate stop in Area3, perform the closing action according to the operation. | ALL (LHD and RHD) | 1. Gear = N 2. Keyfob valid 3. Vehicle speed < 3km/h 4. Tailgate is closed 5. Vehicle locked | VFDSAABIW0039_VFe34_Tailgate_Electric_Strut_ECU_V4.1_Draft_V_0_3-20220811, 5.3.2.6 Tailgate Anti-pinch protection | 1. Open tailgate 2. When tailgate opening: make tailgate anti-pinch and stop at Area 1 - refer: ETG Position definition in "VFDSAABIW0039_VFe34_Tailgate_Electric_Strut_ECU_V4.1_Draft_V_0_3-20220811" 3. Long press "Tailgate" button on keyfob | 3. ETG run in opening direction | false |  |  |  | New | Functional |  | Vehicle | Static |  | ON Emotor Running | pn.namth | To verify open tailgate when anti-pinch at Area 1 and press RKE, gear = N, vehicle locked | VN\,LA\,CO\,ID\,MY\,PH\,TH | PLUS | 16.1.5 | Tailgate opening height setting | Equivalence Partitioning (EP) |  |  |  |  | 2024-10-17 |  | 1
3147486 | ETG | 16.1.5 Tailgate opening height setting |  | Exterior validation | High | Tailgate_0104 | 5.3.2.6 Tailgate Anti-pinch protection ECU record its lift motors’ current when power open and close in the first time after ECU power on and initialized. Buzzer rings ‘Self-learning alarm’ during this process. Pinch action should not be performed, and pinch force is larger than normal status. After this self-learning process, ECU judges pinch status by comparing the difference between lift motors’ running current and recorded current. Operating environment(all the following): 1. Battery is connected; 2. Tailgate is opening or closing. Operating input (one of the following): 1. ＞150N external force applied to the tailgate to open or close the opposite direction(ETG_Lift_Motor_Antipinch=1) ; 2. Anti pinch touch sensor trigger(ETG_LTS_Status=1 and ETG_RTS_Status=1)，Only applicable to door closing operation. Perform action: 1.ETG buzzer ring - 0.25(sec)ON; 2.Vehicle's hazard lamps flash on (ETG_Lift_Gate_Status=2 or ETG_Lift_Gate_Status=4 or ETG_Lift_Gate_Status=6); 3.Tailgate mechanism stop(opening) or stop and rise 10mm in the opening direction(closing).  Notice: After the tailgate operation stops, when the relevant input is operated again, there are three situations as follows: if the tailgate stop in Area1, perform the opening action according to the operation; if the tailgate stop in the Area2, the tailgate will perform the opposite action to the last operation; if the tailgate stop in Area3, perform the closing action according to the operation. | ALL (LHD and RHD) | 1. Gear = N 2. Keyfob valid 3. Vehicle speed < 3km/h 4. Tailgate is closed 5. Vehicle unlocked | VFDSAABIW0039_VFe34_Tailgate_Electric_Strut_ECU_V4.1_Draft_V_0_3-20220811, 5.3.2.6 Tailgate Anti-pinch protection | 1. Open tailgate 2. When tailgate opening: make tailgate anti-pinch and stop at Area 1 - refer: ETG Position definition in "VFDSAABIW0039_VFe34_Tailgate_Electric_Strut_ECU_V4.1_Draft_V_0_3-20220811" 3. Short press "Tailgate" button on keyfob | 3. ETG run in opening direction | false |  |  |  | New | Functional |  | Vehicle | Static |  | ON Emotor Running | pn.namth | To verify open tailgate when anti-pinch at Area 1 and press RKE, gear = N, vehicle unlocked | VN\,LA\,CO\,ID\,MY\,PH\,TH | PLUS | 16.1.5 | Tailgate opening height setting | Equivalence Partitioning (EP) |  |  |  |  | 2024-10-17 |  | 1
3147487 | ETG | 16.1.5 Tailgate opening height setting |  | Exterior validation | High | Tailgate_0105 | 5.3.2.6 Tailgate Anti-pinch protection ECU record its lift motors’ current when power open and close in the first time after ECU power on and initialized. Buzzer rings ‘Self-learning alarm’ during this process. Pinch action should not be performed, and pinch force is larger than normal status. After this self-learning process, ECU judges pinch status by comparing the difference between lift motors’ running current and recorded current. Operating environment(all the following): 1. Battery is connected; 2. Tailgate is opening or closing. Operating input (one of the following): 1. ＞150N external force applied to the tailgate to open or close the opposite direction(ETG_Lift_Motor_Antipinch=1) ; 2. Anti pinch touch sensor trigger(ETG_LTS_Status=1 and ETG_RTS_Status=1)，Only applicable to door closing operation. Perform action: 1.ETG buzzer ring - 0.25(sec)ON; 2.Vehicle's hazard lamps flash on (ETG_Lift_Gate_Status=2 or ETG_Lift_Gate_Status=4 or ETG_Lift_Gate_Status=6); 3.Tailgate mechanism stop(opening) or stop and rise 10mm in the opening direction(closing).  Notice: After the tailgate operation stops, when the relevant input is operated again, there are three situations as follows: if the tailgate stop in Area1, perform the opening action according to the operation; if the tailgate stop in the Area2, the tailgate will perform the opposite action to the last operation; if the tailgate stop in Area3, perform the closing action according to the operation. | ALL (LHD and RHD) | 1. Gear = N 2. Keyfob valid 3. Vehicle speed < 3km/h 4. Tailgate is opened | VFDSAABIW0039_VFe34_Tailgate_Electric_Strut_ECU_V4.1_Draft_V_0_3-20220811, 5.3.2.6 Tailgate Anti-pinch protection | 1. Close tailgate 2. When tailgate closing: make tailgate anti-pinch and stop at Area 1 - refer: ETG Position definition in "VFDSAABIW0039_VFe34_Tailgate_Electric_Strut_ECU_V4.1_Draft_V_0_3-20220811" 3. Press on GSW | 3. ETG run in opening direction | false |  |  |  | New | Functional |  | Vehicle | Static |  | ON Emotor Running | pn.namth | To verify close tailgate when anti-pinch at Area 1 and press GSW, gear = N | VN\,LA\,CO\,ID\,MY\,PH\,TH | PLUS | 16.1.5 | Tailgate opening height setting | Equivalence Partitioning (EP) |  |  |  |  | 2024-10-17 |  | 1
3147488 | ETG | 16.1.5 Tailgate opening height setting |  | Exterior validation | High | Tailgate_0106 | 5.3.2.6 Tailgate Anti-pinch protection ECU record its lift motors’ current when power open and close in the first time after ECU power on and initialized. Buzzer rings ‘Self-learning alarm’ during this process. Pinch action should not be performed, and pinch force is larger than normal status. After this self-learning process, ECU judges pinch status by comparing the difference between lift motors’ running current and recorded current. Operating environment(all the following): 1. Battery is connected; 2. Tailgate is opening or closing. Operating input (one of the following): 1. ＞150N external force applied to the tailgate to open or close the opposite direction(ETG_Lift_Motor_Antipinch=1) ; 2. Anti pinch touch sensor trigger(ETG_LTS_Status=1 and ETG_RTS_Status=1)，Only applicable to door closing operation. Perform action: 1.ETG buzzer ring - 0.25(sec)ON; 2.Vehicle's hazard lamps flash on (ETG_Lift_Gate_Status=2 or ETG_Lift_Gate_Status=4 or ETG_Lift_Gate_Status=6); 3.Tailgate mechanism stop(opening) or stop and rise 10mm in the opening direction(closing).  Notice: After the tailgate operation stops, when the relevant input is operated again, there are three situations as follows: if the tailgate stop in Area1, perform the opening action according to the operation; if the tailgate stop in the Area2, the tailgate will perform the opposite action to the last operation; if the tailgate stop in Area3, perform the closing action according to the operation. | ALL (LHD and RHD) | 1. Gear = N 2. Keyfob valid 3. Vehicle speed < 3km/h 4. Tailgate is opened | VFDSAABIW0039_VFe34_Tailgate_Electric_Strut_ECU_V4.1_Draft_V_0_3-20220811, 5.3.2.6 Tailgate Anti-pinch protection | 1. Close tailgate 2. When tailgate closing: make tailgate anti-pinch and stop at Area 1 - refer: ETG Position definition in "VFDSAABIW0039_VFe34_Tailgate_Electric_Strut_ECU_V4.1_Draft_V_0_3-20220811" 3. Press on DSW | 3. ETG run in opening direction | false |  |  |  | New | Functional |  | Vehicle | Static |  | ON Emotor Running | pn.namth | To verify close tailgate when anti-pinch at Area 1 and press DSW, gear = N | VN\,LA\,CO\,ID\,MY\,PH\,TH | PLUS | 16.1.5 | Tailgate opening height setting | Equivalence Partitioning (EP) |  |  |  |  | 2024-10-17 |  | 1
3147489 | ETG | 16.1.5 Tailgate opening height setting |  | Exterior validation | High | Tailgate_0107 | 5.3.2.6 Tailgate Anti-pinch protection ECU record its lift motors’ current when power open and close in the first time after ECU power on and initialized. Buzzer rings ‘Self-learning alarm’ during this process. Pinch action should not be performed, and pinch force is larger than normal status. After this self-learning process, ECU judges pinch status by comparing the difference between lift motors’ running current and recorded current. Operating environment(all the following): 1. Battery is connected; 2. Tailgate is opening or closing. Operating input (one of the following): 1. ＞150N external force applied to the tailgate to open or close the opposite direction(ETG_Lift_Motor_Antipinch=1) ; 2. Anti pinch touch sensor trigger(ETG_LTS_Status=1 and ETG_RTS_Status=1)，Only applicable to door closing operation. Perform action: 1.ETG buzzer ring - 0.25(sec)ON; 2.Vehicle's hazard lamps flash on (ETG_Lift_Gate_Status=2 or ETG_Lift_Gate_Status=4 or ETG_Lift_Gate_Status=6); 3.Tailgate mechanism stop(opening) or stop and rise 10mm in the opening direction(closing).  Notice: After the tailgate operation stops, when the relevant input is operated again, there are three situations as follows: if the tailgate stop in Area1, perform the opening action according to the operation; if the tailgate stop in the Area2, the tailgate will perform the opposite action to the last operation; if the tailgate stop in Area3, perform the closing action according to the operation. | ALL (LHD and RHD) | 1. Gear = N 2. Keyfob valid 3. Vehicle speed < 3km/h 4. Tailgate is opened | VFDSAABIW0039_VFe34_Tailgate_Electric_Strut_ECU_V4.1_Draft_V_0_3-20220811, 5.3.2.6 Tailgate Anti-pinch protection | 1. Close tailgate 2. When tailgate closing: make tailgate anti-pinch and stop at Area 1 - refer: ETG Position definition in "VFDSAABIW0039_VFe34_Tailgate_Electric_Strut_ECU_V4.1_Draft_V_0_3-20220811" 3. Press on HSW | 3. ETG run in opening direction | false |  |  |  | New | Functional |  | Vehicle | Static |  | ON Emotor Running | pn.namth | To verify close tailgate when anti-pinch at Area 1 and press HSW, gear = N | VN\,LA\,CO\,ID\,MY\,PH\,TH | PLUS | 16.1.5 | Tailgate opening height setting | Equivalence Partitioning (EP) |  |  |  |  | 2024-10-17 |  | 1
3147490 | ETG | 16.1.5 Tailgate opening height setting |  | Exterior validation | High | Tailgate_0108 | 5.3.2.6 Tailgate Anti-pinch protection ECU record its lift motors’ current when power open and close in the first time after ECU power on and initialized. Buzzer rings ‘Self-learning alarm’ during this process. Pinch action should not be performed, and pinch force is larger than normal status. After this self-learning process, ECU judges pinch status by comparing the difference between lift motors’ running current and recorded current. Operating environment(all the following): 1. Battery is connected; 2. Tailgate is opening or closing. Operating input (one of the following): 1. ＞150N external force applied to the tailgate to open or close the opposite direction(ETG_Lift_Motor_Antipinch=1) ; 2. Anti pinch touch sensor trigger(ETG_LTS_Status=1 and ETG_RTS_Status=1)，Only applicable to door closing operation. Perform action: 1.ETG buzzer ring - 0.25(sec)ON; 2.Vehicle's hazard lamps flash on (ETG_Lift_Gate_Status=2 or ETG_Lift_Gate_Status=4 or ETG_Lift_Gate_Status=6); 3.Tailgate mechanism stop(opening) or stop and rise 10mm in the opening direction(closing).  Notice: After the tailgate operation stops, when the relevant input is operated again, there are three situations as follows: if the tailgate stop in Area1, perform the opening action according to the operation; if the tailgate stop in the Area2, the tailgate will perform the opposite action to the last operation; if the tailgate stop in Area3, perform the closing action according to the operation. | ALL (LHD and RHD) | 1. Gear = N 2. Keyfob valid 3. Vehicle speed < 3km/h 4. Tailgate is opened 5. Vehicle locked | VFDSAABIW0039_VFe34_Tailgate_Electric_Strut_ECU_V4.1_Draft_V_0_3-20220811, 5.3.2.6 Tailgate Anti-pinch protection | 1. Close tailgate 2. When tailgate closing: make tailgate anti-pinch and stop at Area 1 - refer: ETG Position definition in "VFDSAABIW0039_VFe34_Tailgate_Electric_Strut_ECU_V4.1_Draft_V_0_3-20220811" 3. Long press "Tailgate" button on keyfob | 3. ETG run in opening direction | false |  |  |  | New | Functional |  | Vehicle | Static |  | ON Emotor Running | pn.namth | To verify close tailgate when anti-pinch at Area 1 and press RKE, gear = N, vehicle locked | VN\,LA\,CO\,ID\,MY\,PH\,TH | PLUS | 16.1.5 | Tailgate opening height setting | Equivalence Partitioning (EP) |  |  |  |  | 2024-10-17 |  | 1
3147491 | ETG | 16.1.5 Tailgate opening height setting |  | Exterior validation | High | Tailgate_0109 | 5.3.2.6 Tailgate Anti-pinch protection ECU record its lift motors’ current when power open and close in the first time after ECU power on and initialized. Buzzer rings ‘Self-learning alarm’ during this process. Pinch action should not be performed, and pinch force is larger than normal status. After this self-learning process, ECU judges pinch status by comparing the difference between lift motors’ running current and recorded current. Operating environment(all the following): 1. Battery is connected; 2. Tailgate is opening or closing. Operating input (one of the following): 1. ＞150N external force applied to the tailgate to open or close the opposite direction(ETG_Lift_Motor_Antipinch=1) ; 2. Anti pinch touch sensor trigger(ETG_LTS_Status=1 and ETG_RTS_Status=1)，Only applicable to door closing operation. Perform action: 1.ETG buzzer ring - 0.25(sec)ON; 2.Vehicle's hazard lamps flash on (ETG_Lift_Gate_Status=2 or ETG_Lift_Gate_Status=4 or ETG_Lift_Gate_Status=6); 3.Tailgate mechanism stop(opening) or stop and rise 10mm in the opening direction(closing).  Notice: After the tailgate operation stops, when the relevant input is operated again, there are three situations as follows: if the tailgate stop in Area1, perform the opening action according to the operation; if the tailgate stop in the Area2, the tailgate will perform the opposite action to the last operation; if the tailgate stop in Area3, perform the closing action according to the operation. | ALL (LHD and RHD) | 1. Gear = N 2. Keyfob valid 3. Vehicle speed < 3km/h 4. Tailgate is opened 5. Vehicle unlocked | VFDSAABIW0039_VFe34_Tailgate_Electric_Strut_ECU_V4.1_Draft_V_0_3-20220811, 5.3.2.6 Tailgate Anti-pinch protection | 1. Close tailgate 2. When tailgate closing: make tailgate anti-pinch and stop at Area 1 - refer: ETG Position definition in "VFDSAABIW0039_VFe34_Tailgate_Electric_Strut_ECU_V4.1_Draft_V_0_3-20220811" 3. Short press "Tailgate" button on keyfob | 3. ETG run in opening direction | false |  |  |  | New | Functional |  | Vehicle | Static |  | ON Emotor Running | pn.namth | To verify close tailgate when anti-pinch at Area 1 and press RKE, gear = N, vehicle unlocked | VN\,LA\,CO\,ID\,MY\,PH\,TH | PLUS | 16.1.5 | Tailgate opening height setting | Equivalence Partitioning (EP) |  |  |  |  | 2024-10-17 |  | 1
3147492 | ETG | 16.1.5 Tailgate opening height setting |  | Exterior validation | High | Tailgate_0110 | 5.3.2.6 Tailgate Anti-pinch protection ECU record its lift motors’ current when power open and close in the first time after ECU power on and initialized. Buzzer rings ‘Self-learning alarm’ during this process. Pinch action should not be performed, and pinch force is larger than normal status. After this self-learning process, ECU judges pinch status by comparing the difference between lift motors’ running current and recorded current. Operating environment(all the following): 1. Battery is connected; 2. Tailgate is opening or closing. Operating input (one of the following): 1. ＞150N external force applied to the tailgate to open or close the opposite direction(ETG_Lift_Motor_Antipinch=1) ; 2. Anti pinch touch sensor trigger(ETG_LTS_Status=1 and ETG_RTS_Status=1)，Only applicable to door closing operation. Perform action: 1.ETG buzzer ring - 0.25(sec)ON; 2.Vehicle's hazard lamps flash on (ETG_Lift_Gate_Status=2 or ETG_Lift_Gate_Status=4 or ETG_Lift_Gate_Status=6); 3.Tailgate mechanism stop(opening) or stop and rise 10mm in the opening direction(closing).  Notice: After the tailgate operation stops, when the relevant input is operated again, there are three situations as follows: if the tailgate stop in Area1, perform the opening action according to the operation; if the tailgate stop in the Area2, the tailgate will perform the opposite action to the last operation; if the tailgate stop in Area3, perform the closing action according to the operation. | ALL (LHD and RHD) | 1. Gear = N 2. Keyfob valid 3. Vehicle speed < 3km/h 4. Tailgate is closed | VFDSAABIW0039_VFe34_Tailgate_Electric_Strut_ECU_V4.1_Draft_V_0_3-20220811, 5.3.2.6 Tailgate Anti-pinch protection | 1. Open tailgate 2. When tailgate opening: make tailgate anti-pinch and stop at Area 2 - refer: ETG Position definition in "VFDSAABIW0039_VFe34_Tailgate_Electric_Strut_ECU_V4.1_Draft_V_0_3-20220811" 3. Press on GSW | 3. ETG run in closing direction | false |  |  |  | New | Functional |  | Vehicle | Static |  | ON Emotor Running | pn.namth | To verify open tailgate when anti-pinch at Area 2 and press GSW, gear = N | VN\,LA\,CO\,ID\,MY\,PH\,TH | PLUS | 16.1.5 | Tailgate opening height setting | Equivalence Partitioning (EP) |  |  |  |  | 2024-10-17 |  | 1
3147493 | ETG | 16.1.5 Tailgate opening height setting |  | Exterior validation | High | Tailgate_0111 | 5.3.2.6 Tailgate Anti-pinch protection ECU record its lift motors’ current when power open and close in the first time after ECU power on and initialized. Buzzer rings ‘Self-learning alarm’ during this process. Pinch action should not be performed, and pinch force is larger than normal status. After this self-learning process, ECU judges pinch status by comparing the difference between lift motors’ running current and recorded current. Operating environment(all the following): 1. Battery is connected; 2. Tailgate is opening or closing. Operating input (one of the following): 1. ＞150N external force applied to the tailgate to open or close the opposite direction(ETG_Lift_Motor_Antipinch=1) ; 2. Anti pinch touch sensor trigger(ETG_LTS_Status=1 and ETG_RTS_Status=1)，Only applicable to door closing operation. Perform action: 1.ETG buzzer ring - 0.25(sec)ON; 2.Vehicle's hazard lamps flash on (ETG_Lift_Gate_Status=2 or ETG_Lift_Gate_Status=4 or ETG_Lift_Gate_Status=6); 3.Tailgate mechanism stop(opening) or stop and rise 10mm in the opening direction(closing).  Notice: After the tailgate operation stops, when the relevant input is operated again, there are three situations as follows: if the tailgate stop in Area1, perform the opening action according to the operation; if the tailgate stop in the Area2, the tailgate will perform the opposite action to the last operation; if the tailgate stop in Area3, perform the closing action according to the operation. | ALL (LHD and RHD) | 1. Gear = N 2. Keyfob valid 3. Vehicle speed < 3km/h 4. Tailgate is closed | VFDSAABIW0039_VFe34_Tailgate_Electric_Strut_ECU_V4.1_Draft_V_0_3-20220811, 5.3.2.6 Tailgate Anti-pinch protection | 1. Open tailgate 2. When tailgate opening: make tailgate anti-pinch and stop at Area 2 - refer: ETG Position definition in "VFDSAABIW0039_VFe34_Tailgate_Electric_Strut_ECU_V4.1_Draft_V_0_3-20220811" 3. Press on DSW | 3. ETG run in closing direction | false |  |  |  | New | Functional |  | Vehicle | Static |  | ON Emotor Running | pn.namth | To verify open tailgate when anti-pinch at Area 2 and press DSW, gear = N | VN\,LA\,CO\,ID\,MY\,PH\,TH | PLUS | 16.1.5 | Tailgate opening height setting | Equivalence Partitioning (EP) |  |  |  |  | 2024-10-17 |  | 1
3147494 | ETG | 16.1.5 Tailgate opening height setting |  | Exterior validation | High | Tailgate_0112 | 5.3.2.6 Tailgate Anti-pinch protection ECU record its lift motors’ current when power open and close in the first time after ECU power on and initialized. Buzzer rings ‘Self-learning alarm’ during this process. Pinch action should not be performed, and pinch force is larger than normal status. After this self-learning process, ECU judges pinch status by comparing the difference between lift motors’ running current and recorded current. Operating environment(all the following): 1. Battery is connected; 2. Tailgate is opening or closing. Operating input (one of the following): 1. ＞150N external force applied to the tailgate to open or close the opposite direction(ETG_Lift_Motor_Antipinch=1) ; 2. Anti pinch touch sensor trigger(ETG_LTS_Status=1 and ETG_RTS_Status=1)，Only applicable to door closing operation. Perform action: 1.ETG buzzer ring - 0.25(sec)ON; 2.Vehicle's hazard lamps flash on (ETG_Lift_Gate_Status=2 or ETG_Lift_Gate_Status=4 or ETG_Lift_Gate_Status=6); 3.Tailgate mechanism stop(opening) or stop and rise 10mm in the opening direction(closing).  Notice: After the tailgate operation stops, when the relevant input is operated again, there are three situations as follows: if the tailgate stop in Area1, perform the opening action according to the operation; if the tailgate stop in the Area2, the tailgate will perform the opposite action to the last operation; if the tailgate stop in Area3, perform the closing action according to the operation. | ALL (LHD and RHD) | 1. Gear = N 2. Keyfob valid 3. Vehicle speed < 3km/h 4. Tailgate is closed | VFDSAABIW0039_VFe34_Tailgate_Electric_Strut_ECU_V4.1_Draft_V_0_3-20220811, 5.3.2.6 Tailgate Anti-pinch protection | 1. Open tailgate 2. When tailgate opening: make tailgate anti-pinch and stop at Area 2 - refer: ETG Position definition in "VFDSAABIW0039_VFe34_Tailgate_Electric_Strut_ECU_V4.1_Draft_V_0_3-20220811" 3. Press on HSW | 3. ETG run in closing direction | false |  |  |  | New | Functional |  | Vehicle | Static |  | ON Emotor Running | pn.namth | To verify open tailgate when anti-pinch at Area 2 and press HSW, gear = N | VN\,LA\,CO\,ID\,MY\,PH\,TH | PLUS | 16.1.5 | Tailgate opening height setting | Equivalence Partitioning (EP) |  |  |  |  | 2024-10-17 |  | 1
3147495 | ETG | 16.1.5 Tailgate opening height setting |  | Exterior validation | High | Tailgate_0113 | 5.3.2.6 Tailgate Anti-pinch protection ECU record its lift motors’ current when power open and close in the first time after ECU power on and initialized. Buzzer rings ‘Self-learning alarm’ during this process. Pinch action should not be performed, and pinch force is larger than normal status. After this self-learning process, ECU judges pinch status by comparing the difference between lift motors’ running current and recorded current. Operating environment(all the following): 1. Battery is connected; 2. Tailgate is opening or closing. Operating input (one of the following): 1. ＞150N external force applied to the tailgate to open or close the opposite direction(ETG_Lift_Motor_Antipinch=1) ; 2. Anti pinch touch sensor trigger(ETG_LTS_Status=1 and ETG_RTS_Status=1)，Only applicable to door closing operation. Perform action: 1.ETG buzzer ring - 0.25(sec)ON; 2.Vehicle's hazard lamps flash on (ETG_Lift_Gate_Status=2 or ETG_Lift_Gate_Status=4 or ETG_Lift_Gate_Status=6); 3.Tailgate mechanism stop(opening) or stop and rise 10mm in the opening direction(closing).  Notice: After the tailgate operation stops, when the relevant input is operated again, there are three situations as follows: if the tailgate stop in Area1, perform the opening action according to the operation; if the tailgate stop in the Area2, the tailgate will perform the opposite action to the last operation; if the tailgate stop in Area3, perform the closing action according to the operation. | ALL (LHD and RHD) | 1. Gear = N 2. Keyfob valid 3. Vehicle speed < 3km/h 4. Tailgate is closed 5. Vehicle locked | VFDSAABIW0039_VFe34_Tailgate_Electric_Strut_ECU_V4.1_Draft_V_0_3-20220811, 5.3.2.6 Tailgate Anti-pinch protection | 1. Open tailgate 2. When tailgate opening: make tailgate anti-pinch and stop at Area 2 - refer: ETG Position definition in "VFDSAABIW0039_VFe34_Tailgate_Electric_Strut_ECU_V4.1_Draft_V_0_3-20220811" 3. Short press "Tailgate" button on keyfob | 3. ETG run in closing direction | false |  |  |  | New | Functional |  | Vehicle | Static |  | ON Emotor Running | pn.namth | To verify open tailgate when anti-pinch at Area 2 and press RKE, gear = N, vehicle locked | VN\,LA\,CO\,ID\,MY\,PH\,TH | PLUS | 16.1.5 | Tailgate opening height setting | Equivalence Partitioning (EP) |  |  |  |  | 2024-10-17 |  | 1
3147496 | ETG | 16.1.5 Tailgate opening height setting |  | Exterior validation | High | Tailgate_0114 | 5.3.2.6 Tailgate Anti-pinch protection ECU record its lift motors’ current when power open and close in the first time after ECU power on and initialized. Buzzer rings ‘Self-learning alarm’ during this process. Pinch action should not be performed, and pinch force is larger than normal status. After this self-learning process, ECU judges pinch status by comparing the difference between lift motors’ running current and recorded current. Operating environment(all the following): 1. Battery is connected; 2. Tailgate is opening or closing. Operating input (one of the following): 1. ＞150N external force applied to the tailgate to open or close the opposite direction(ETG_Lift_Motor_Antipinch=1) ; 2. Anti pinch touch sensor trigger(ETG_LTS_Status=1 and ETG_RTS_Status=1)，Only applicable to door closing operation. Perform action: 1.ETG buzzer ring - 0.25(sec)ON; 2.Vehicle's hazard lamps flash on (ETG_Lift_Gate_Status=2 or ETG_Lift_Gate_Status=4 or ETG_Lift_Gate_Status=6); 3.Tailgate mechanism stop(opening) or stop and rise 10mm in the opening direction(closing).  Notice: After the tailgate operation stops, when the relevant input is operated again, there are three situations as follows: if the tailgate stop in Area1, perform the opening action according to the operation; if the tailgate stop in the Area2, the tailgate will perform the opposite action to the last operation; if the tailgate stop in Area3, perform the closing action according to the operation. | ALL (LHD and RHD) | 1. Gear = N 2. Keyfob valid 3. Vehicle speed < 3km/h 4. Tailgate is closed 5. Vehicle unlocked | VFDSAABIW0039_VFe34_Tailgate_Electric_Strut_ECU_V4.1_Draft_V_0_3-20220811, 5.3.2.6 Tailgate Anti-pinch protection | 1. Open tailgate 2. When tailgate opening: make tailgate anti-pinch and stop at Area 2 - refer: ETG Position definition in "VFDSAABIW0039_VFe34_Tailgate_Electric_Strut_ECU_V4.1_Draft_V_0_3-20220811" 3. Short press "Tailgate" button on keyfob | 3. ETG run in closing direction | false |  |  |  | New | Functional |  | Vehicle | Static |  | ON Emotor Running | pn.namth | To verify open tailgate when anti-pinch at Area 2 and press RKE, gear = N, vehicle unlocked | VN\,LA\,CO\,ID\,MY\,PH\,TH | PLUS | 16.1.5 | Tailgate opening height setting | Equivalence Partitioning (EP) |  |  |  |  | 2024-10-17 |  | 1
3147497 | ETG | 16.1.5 Tailgate opening height setting |  | Exterior validation | High | Tailgate_0115 | 5.3.2.6 Tailgate Anti-pinch protection ECU record its lift motors’ current when power open and close in the first time after ECU power on and initialized. Buzzer rings ‘Self-learning alarm’ during this process. Pinch action should not be performed, and pinch force is larger than normal status. After this self-learning process, ECU judges pinch status by comparing the difference between lift motors’ running current and recorded current. Operating environment(all the following): 1. Battery is connected; 2. Tailgate is opening or closing. Operating input (one of the following): 1. ＞150N external force applied to the tailgate to open or close the opposite direction(ETG_Lift_Motor_Antipinch=1) ; 2. Anti pinch touch sensor trigger(ETG_LTS_Status=1 and ETG_RTS_Status=1)，Only applicable to door closing operation. Perform action: 1.ETG buzzer ring - 0.25(sec)ON; 2.Vehicle's hazard lamps flash on (ETG_Lift_Gate_Status=2 or ETG_Lift_Gate_Status=4 or ETG_Lift_Gate_Status=6); 3.Tailgate mechanism stop(opening) or stop and rise 10mm in the opening direction(closing).  Notice: After the tailgate operation stops, when the relevant input is operated again, there are three situations as follows: if the tailgate stop in Area1, perform the opening action according to the operation; if the tailgate stop in the Area2, the tailgate will perform the opposite action to the last operation; if the tailgate stop in Area3, perform the closing action according to the operation. | ALL (LHD and RHD) | 1. Gear = N 2. Keyfob valid 3. Vehicle speed < 3km/h 4. Tailgate is opened | VFDSAABIW0039_VFe34_Tailgate_Electric_Strut_ECU_V4.1_Draft_V_0_3-20220811, 5.3.2.6 Tailgate Anti-pinch protection | 1. Close tailgate 2. When tailgate closing: make tailgate anti-pinch and stop at Area 2 - refer: ETG Position definition in "VFDSAABIW0039_VFe34_Tailgate_Electric_Strut_ECU_V4.1_Draft_V_0_3-20220811" 3. Press on GSW | 3. ETG run in opening direction | false |  |  |  | New | Functional |  | Vehicle | Static |  | ON Emotor Running | pn.namth | To verify close tailgate when anti-pinch at Area 2 and press GSW, gear = N | VN\,LA\,CO\,ID\,MY\,PH\,TH | PLUS | 16.1.5 | Tailgate opening height setting | Equivalence Partitioning (EP) |  |  |  |  | 2024-10-17 |  | 1
3147498 | ETG | 16.1.5 Tailgate opening height setting |  | Exterior validation | High | Tailgate_0116 | 5.3.2.6 Tailgate Anti-pinch protection ECU record its lift motors’ current when power open and close in the first time after ECU power on and initialized. Buzzer rings ‘Self-learning alarm’ during this process. Pinch action should not be performed, and pinch force is larger than normal status. After this self-learning process, ECU judges pinch status by comparing the difference between lift motors’ running current and recorded current. Operating environment(all the following): 1. Battery is connected; 2. Tailgate is opening or closing. Operating input (one of the following): 1. ＞150N external force applied to the tailgate to open or close the opposite direction(ETG_Lift_Motor_Antipinch=1) ; 2. Anti pinch touch sensor trigger(ETG_LTS_Status=1 and ETG_RTS_Status=1)，Only applicable to door closing operation. Perform action: 1.ETG buzzer ring - 0.25(sec)ON; 2.Vehicle's hazard lamps flash on (ETG_Lift_Gate_Status=2 or ETG_Lift_Gate_Status=4 or ETG_Lift_Gate_Status=6); 3.Tailgate mechanism stop(opening) or stop and rise 10mm in the opening direction(closing).  Notice: After the tailgate operation stops, when the relevant input is operated again, there are three situations as follows: if the tailgate stop in Area1, perform the opening action according to the operation; if the tailgate stop in the Area2, the tailgate will perform the opposite action to the last operation; if the tailgate stop in Area3, perform the closing action according to the operation. | ALL (LHD and RHD) | 1. Gear = N 2. Keyfob valid 3. Vehicle speed < 3km/h 4. Tailgate is opened | VFDSAABIW0039_VFe34_Tailgate_Electric_Strut_ECU_V4.1_Draft_V_0_3-20220811, 5.3.2.6 Tailgate Anti-pinch protection | 1. Close tailgate 2. When tailgate closing: make tailgate anti-pinch and stop at Area 2 - refer: ETG Position definition in "VFDSAABIW0039_VFe34_Tailgate_Electric_Strut_ECU_V4.1_Draft_V_0_3-20220811" 3. Press on DSW | 3. ETG run in opening direction | false |  |  |  | New | Functional |  | Vehicle | Static |  | ON Emotor Running | pn.namth | To verify close tailgate when anti-pinch at Area 2 and press DSW, gear = N | VN\,LA\,CO\,ID\,MY\,PH\,TH | PLUS | 16.1.5 | Tailgate opening height setting | Equivalence Partitioning (EP) |  |  |  |  | 2024-10-17 |  | 1
3147499 | ETG | 16.1.5 Tailgate opening height setting |  | Exterior validation | High | Tailgate_0117 | 5.3.2.6 Tailgate Anti-pinch protection ECU record its lift motors’ current when power open and close in the first time after ECU power on and initialized. Buzzer rings ‘Self-learning alarm’ during this process. Pinch action should not be performed, and pinch force is larger than normal status. After this self-learning process, ECU judges pinch status by comparing the difference between lift motors’ running current and recorded current. Operating environment(all the following): 1. Battery is connected; 2. Tailgate is opening or closing. Operating input (one of the following): 1. ＞150N external force applied to the tailgate to open or close the opposite direction(ETG_Lift_Motor_Antipinch=1) ; 2. Anti pinch touch sensor trigger(ETG_LTS_Status=1 and ETG_RTS_Status=1)，Only applicable to door closing operation. Perform action: 1.ETG buzzer ring - 0.25(sec)ON; 2.Vehicle's hazard lamps flash on (ETG_Lift_Gate_Status=2 or ETG_Lift_Gate_Status=4 or ETG_Lift_Gate_Status=6); 3.Tailgate mechanism stop(opening) or stop and rise 10mm in the opening direction(closing).  Notice: After the tailgate operation stops, when the relevant input is operated again, there are three situations as follows: if the tailgate stop in Area1, perform the opening action according to the operation; if the tailgate stop in the Area2, the tailgate will perform the opposite action to the last operation; if the tailgate stop in Area3, perform the closing action according to the operation. | ALL (LHD and RHD) | 1. Gear = N 2. Keyfob valid 3. Vehicle speed < 3km/h 4. Tailgate is opened | VFDSAABIW0039_VFe34_Tailgate_Electric_Strut_ECU_V4.1_Draft_V_0_3-20220811, 5.3.2.6 Tailgate Anti-pinch protection | 1. Close tailgate 2. When tailgate closing: make tailgate anti-pinch and stop at Area 2 - refer: ETG Position definition in "VFDSAABIW0039_VFe34_Tailgate_Electric_Strut_ECU_V4.1_Draft_V_0_3-20220811" 3. Press on HSW | 3. ETG run in opening direction | false |  |  |  | New | Functional |  | Vehicle | Static |  | ON Emotor Running | pn.namth | To verify close tailgate when anti-pinch at Area 2 and press HSW, gear = N | VN\,LA\,CO\,ID\,MY\,PH\,TH | PLUS | 16.1.5 | Tailgate opening height setting | Equivalence Partitioning (EP) |  |  |  |  | 2024-10-17 |  | 1
3147500 | ETG | 16.1.5 Tailgate opening height setting |  | Exterior validation | High | Tailgate_0118 | 5.3.2.6 Tailgate Anti-pinch protection ECU record its lift motors’ current when power open and close in the first time after ECU power on and initialized. Buzzer rings ‘Self-learning alarm’ during this process. Pinch action should not be performed, and pinch force is larger than normal status. After this self-learning process, ECU judges pinch status by comparing the difference between lift motors’ running current and recorded current. Operating environment(all the following): 1. Battery is connected; 2. Tailgate is opening or closing. Operating input (one of the following): 1. ＞150N external force applied to the tailgate to open or close the opposite direction(ETG_Lift_Motor_Antipinch=1) ; 2. Anti pinch touch sensor trigger(ETG_LTS_Status=1 and ETG_RTS_Status=1)，Only applicable to door closing operation. Perform action: 1.ETG buzzer ring - 0.25(sec)ON; 2.Vehicle's hazard lamps flash on (ETG_Lift_Gate_Status=2 or ETG_Lift_Gate_Status=4 or ETG_Lift_Gate_Status=6); 3.Tailgate mechanism stop(opening) or stop and rise 10mm in the opening direction(closing).  Notice: After the tailgate operation stops, when the relevant input is operated again, there are three situations as follows: if the tailgate stop in Area1, perform the opening action according to the operation; if the tailgate stop in the Area2, the tailgate will perform the opposite action to the last operation; if the tailgate stop in Area3, perform the closing action according to the operation. | ALL (LHD and RHD) | 1. Gear = N 2. Keyfob valid 3. Vehicle speed < 3km/h 4. Tailgate is opened 5. Vehicle locked | VFDSAABIW0039_VFe34_Tailgate_Electric_Strut_ECU_V4.1_Draft_V_0_3-20220811, 5.3.2.6 Tailgate Anti-pinch protection | 1. Close tailgate 2. When tailgate closing: make tailgate anti-pinch and stop at Area 2 - refer: ETG Position definition in "VFDSAABIW0039_VFe34_Tailgate_Electric_Strut_ECU_V4.1_Draft_V_0_3-20220811" 3. Long press "Tailgate" button on keyfob | 3. ETG run in closing direction | false |  |  |  | New | Functional |  | Vehicle | Static |  | ON Emotor Running | pn.namth | To verify close tailgate when anti-pinch at Area 2 and press RKE, gear = N, vehicle locked | VN\,LA\,CO\,ID\,MY\,PH\,TH | PLUS | 16.1.5 | Tailgate opening height setting | Equivalence Partitioning (EP) |  |  |  |  | 2024-10-17 |  | 1
3147501 | ETG | 16.1.5 Tailgate opening height setting |  | Exterior validation | High | Tailgate_0119 | 5.3.2.6 Tailgate Anti-pinch protection ECU record its lift motors’ current when power open and close in the first time after ECU power on and initialized. Buzzer rings ‘Self-learning alarm’ during this process. Pinch action should not be performed, and pinch force is larger than normal status. After this self-learning process, ECU judges pinch status by comparing the difference between lift motors’ running current and recorded current. Operating environment(all the following): 1. Battery is connected; 2. Tailgate is opening or closing. Operating input (one of the following): 1. ＞150N external force applied to the tailgate to open or close the opposite direction(ETG_Lift_Motor_Antipinch=1) ; 2. Anti pinch touch sensor trigger(ETG_LTS_Status=1 and ETG_RTS_Status=1)，Only applicable to door closing operation. Perform action: 1.ETG buzzer ring - 0.25(sec)ON; 2.Vehicle's hazard lamps flash on (ETG_Lift_Gate_Status=2 or ETG_Lift_Gate_Status=4 or ETG_Lift_Gate_Status=6); 3.Tailgate mechanism stop(opening) or stop and rise 10mm in the opening direction(closing).  Notice: After the tailgate operation stops, when the relevant input is operated again, there are three situations as follows: if the tailgate stop in Area1, perform the opening action according to the operation; if the tailgate stop in the Area2, the tailgate will perform the opposite action to the last operation; if the tailgate stop in Area3, perform the closing action according to the operation. | ALL (LHD and RHD) | 1. Gear = N 2. Keyfob valid 3. Vehicle speed < 3km/h 4. Tailgate is opened 5. Vehicle unlocked | VFDSAABIW0039_VFe34_Tailgate_Electric_Strut_ECU_V4.1_Draft_V_0_3-20220811, 5.3.2.6 Tailgate Anti-pinch protection | 1. Close tailgate 2. When tailgate closing: make tailgate anti-pinch and stop at Area 2 - refer: ETG Position definition in "VFDSAABIW0039_VFe34_Tailgate_Electric_Strut_ECU_V4.1_Draft_V_0_3-20220811" 3. Short press "Tailgate" button on keyfob | 3. ETG run in closing direction | false |  |  |  | New | Functional |  | Vehicle | Static |  | ON Emotor Running | pn.namth | To verify close tailgate when anti-pinch at Area 2 and press RKE, gear = N, vehicle unlocked | VN\,LA\,CO\,ID\,MY\,PH\,TH | PLUS | 16.1.5 | Tailgate opening height setting | Equivalence Partitioning (EP) |  |  |  |  | 2024-10-17 |  | 1
3147502 | ETG | 16.1.5 Tailgate opening height setting |  | Exterior validation | High | Tailgate_0120 | 5.3.2.6 Tailgate Anti-pinch protection ECU record its lift motors’ current when power open and close in the first time after ECU power on and initialized. Buzzer rings ‘Self-learning alarm’ during this process. Pinch action should not be performed, and pinch force is larger than normal status. After this self-learning process, ECU judges pinch status by comparing the difference between lift motors’ running current and recorded current. Operating environment(all the following): 1. Battery is connected; 2. Tailgate is opening or closing. Operating input (one of the following): 1. ＞150N external force applied to the tailgate to open or close the opposite direction(ETG_Lift_Motor_Antipinch=1) ; 2. Anti pinch touch sensor trigger(ETG_LTS_Status=1 and ETG_RTS_Status=1)，Only applicable to door closing operation. Perform action: 1.ETG buzzer ring - 0.25(sec)ON; 2.Vehicle's hazard lamps flash on (ETG_Lift_Gate_Status=2 or ETG_Lift_Gate_Status=4 or ETG_Lift_Gate_Status=6); 3.Tailgate mechanism stop(opening) or stop and rise 10mm in the opening direction(closing).  Notice: After the tailgate operation stops, when the relevant input is operated again, there are three situations as follows: if the tailgate stop in Area1, perform the opening action according to the operation; if the tailgate stop in the Area2, the tailgate will perform the opposite action to the last operation; if the tailgate stop in Area3, perform the closing action according to the operation. | ALL (LHD and RHD) | 1. Gear = N 2. Keyfob valid 3. Vehicle speed < 3km/h 4. Tailgate is closed | VFDSAABIW0039_VFe34_Tailgate_Electric_Strut_ECU_V4.1_Draft_V_0_3-20220811, 5.3.2.6 Tailgate Anti-pinch protection | 1. Open tailgate 2. When tailgate opening: make tailgate anti-pinch and stop at Area 3 - refer: ETG Position definition in "VFDSAABIW0039_VFe34_Tailgate_Electric_Strut_ECU_V4.1_Draft_V_0_3-20220811" 3. Press on GSW | 3. ETG run in closing direction | false |  |  |  | New | Functional |  | Vehicle | Static |  | ON Emotor Running | pn.namth | To verify open tailgate when anti-pinch at Area 3 and press GSW, gear = N | VN\,LA\,CO\,ID\,MY\,PH\,TH | PLUS | 16.1.5 | Tailgate opening height setting | Equivalence Partitioning (EP) |  |  |  |  | 2024-10-17 |  | 1
3147503 | ETG | 16.1.5 Tailgate opening height setting |  | Exterior validation | High | Tailgate_0121 | 5.3.2.6 Tailgate Anti-pinch protection ECU record its lift motors’ current when power open and close in the first time after ECU power on and initialized. Buzzer rings ‘Self-learning alarm’ during this process. Pinch action should not be performed, and pinch force is larger than normal status. After this self-learning process, ECU judges pinch status by comparing the difference between lift motors’ running current and recorded current. Operating environment(all the following): 1. Battery is connected; 2. Tailgate is opening or closing. Operating input (one of the following): 1. ＞150N external force applied to the tailgate to open or close the opposite direction(ETG_Lift_Motor_Antipinch=1) ; 2. Anti pinch touch sensor trigger(ETG_LTS_Status=1 and ETG_RTS_Status=1)，Only applicable to door closing operation. Perform action: 1.ETG buzzer ring - 0.25(sec)ON; 2.Vehicle's hazard lamps flash on (ETG_Lift_Gate_Status=2 or ETG_Lift_Gate_Status=4 or ETG_Lift_Gate_Status=6); 3.Tailgate mechanism stop(opening) or stop and rise 10mm in the opening direction(closing).  Notice: After the tailgate operation stops, when the relevant input is operated again, there are three situations as follows: if the tailgate stop in Area1, perform the opening action according to the operation; if the tailgate stop in the Area2, the tailgate will perform the opposite action to the last operation; if the tailgate stop in Area3, perform the closing action according to the operation. | ALL (LHD and RHD) | 1. Gear = N 2. Keyfob valid 3. Vehicle speed < 3km/h 4. Tailgate is closed | VFDSAABIW0039_VFe34_Tailgate_Electric_Strut_ECU_V4.1_Draft_V_0_3-20220811, 5.3.2.6 Tailgate Anti-pinch protection | 1. Open tailgate 2. When tailgate opening: make tailgate anti-pinch and stop at Area 3 - refer: ETG Position definition in "VFDSAABIW0039_VFe34_Tailgate_Electric_Strut_ECU_V4.1_Draft_V_0_3-20220811" 3. Press on DSW | 3. ETG run in closing direction | false |  |  |  | New | Functional |  | Vehicle | Static |  | ON Emotor Running | pn.namth | To verify open tailgate when anti-pinch at Area 3 and press DSW, gear = N | VN\,LA\,CO\,ID\,MY\,PH\,TH | PLUS | 16.1.5 | Tailgate opening height setting | Equivalence Partitioning (EP) |  |  |  |  | 2024-10-17 |  | 1
3147504 | ETG | 16.1.5 Tailgate opening height setting |  | Exterior validation | High | Tailgate_0122 | 5.3.2.6 Tailgate Anti-pinch protection ECU record its lift motors’ current when power open and close in the first time after ECU power on and initialized. Buzzer rings ‘Self-learning alarm’ during this process. Pinch action should not be performed, and pinch force is larger than normal status. After this self-learning process, ECU judges pinch status by comparing the difference between lift motors’ running current and recorded current. Operating environment(all the following): 1. Battery is connected; 2. Tailgate is opening or closing. Operating input (one of the following): 1. ＞150N external force applied to the tailgate to open or close the opposite direction(ETG_Lift_Motor_Antipinch=1) ; 2. Anti pinch touch sensor trigger(ETG_LTS_Status=1 and ETG_RTS_Status=1)，Only applicable to door closing operation. Perform action: 1.ETG buzzer ring - 0.25(sec)ON; 2.Vehicle's hazard lamps flash on (ETG_Lift_Gate_Status=2 or ETG_Lift_Gate_Status=4 or ETG_Lift_Gate_Status=6); 3.Tailgate mechanism stop(opening) or stop and rise 10mm in the opening direction(closing).  Notice: After the tailgate operation stops, when the relevant input is operated again, there are three situations as follows: if the tailgate stop in Area1, perform the opening action according to the operation; if the tailgate stop in the Area2, the tailgate will perform the opposite action to the last operation; if the tailgate stop in Area3, perform the closing action according to the operation. | ALL (LHD and RHD) | 1. Gear = N 2. Keyfob valid 3. Vehicle speed < 3km/h 4. Tailgate is closed | VFDSAABIW0039_VFe34_Tailgate_Electric_Strut_ECU_V4.1_Draft_V_0_3-20220811, 5.3.2.6 Tailgate Anti-pinch protection | 1. Open tailgate 2. When tailgate opening: make tailgate anti-pinch and stop at Area 3 - refer: ETG Position definition in "VFDSAABIW0039_VFe34_Tailgate_Electric_Strut_ECU_V4.1_Draft_V_0_3-20220811" 3. Press on HSW | 3. ETG run in closing direction | false |  |  |  | New | Functional |  | Vehicle | Static |  | ON Emotor Running | pn.namth | To verify open tailgate when anti-pinch at Area 3 and press HSW, gear = N | VN\,LA\,CO\,ID\,MY\,PH\,TH | PLUS | 16.1.5 | Tailgate opening height setting | Equivalence Partitioning (EP) |  |  |  |  | 2024-10-17 |  | 1
3147505 | ETG | 16.1.5 Tailgate opening height setting |  | Exterior validation | High | Tailgate_0123 | 5.3.2.6 Tailgate Anti-pinch protection ECU record its lift motors’ current when power open and close in the first time after ECU power on and initialized. Buzzer rings ‘Self-learning alarm’ during this process. Pinch action should not be performed, and pinch force is larger than normal status. After this self-learning process, ECU judges pinch status by comparing the difference between lift motors’ running current and recorded current. Operating environment(all the following): 1. Battery is connected; 2. Tailgate is opening or closing. Operating input (one of the following): 1. ＞150N external force applied to the tailgate to open or close the opposite direction(ETG_Lift_Motor_Antipinch=1) ; 2. Anti pinch touch sensor trigger(ETG_LTS_Status=1 and ETG_RTS_Status=1)，Only applicable to door closing operation. Perform action: 1.ETG buzzer ring - 0.25(sec)ON; 2.Vehicle's hazard lamps flash on (ETG_Lift_Gate_Status=2 or ETG_Lift_Gate_Status=4 or ETG_Lift_Gate_Status=6); 3.Tailgate mechanism stop(opening) or stop and rise 10mm in the opening direction(closing).  Notice: After the tailgate operation stops, when the relevant input is operated again, there are three situations as follows: if the tailgate stop in Area1, perform the opening action according to the operation; if the tailgate stop in the Area2, the tailgate will perform the opposite action to the last operation; if the tailgate stop in Area3, perform the closing action according to the operation. | ALL (LHD and RHD) | 1. Gear = N 2. Keyfob valid 3. Vehicle speed < 3km/h 4. Tailgate is closed 5. Vehicle locked | VFDSAABIW0039_VFe34_Tailgate_Electric_Strut_ECU_V4.1_Draft_V_0_3-20220811, 5.3.2.6 Tailgate Anti-pinch protection | 1. Open tailgate 2. When tailgate opening: make tailgate anti-pinch and stop at Area 3 - refer: ETG Position definition in "VFDSAABIW0039_VFe34_Tailgate_Electric_Strut_ECU_V4.1_Draft_V_0_3-20220811" 3. Short press "Tailgate" button on keyfob | 3. ETG run in closing direction | false |  |  |  | New | Functional |  | Vehicle | Static |  | ON Emotor Running | pn.namth | To verify open tailgate when anti-pinch at Area 3 and press RKE, gear = N, vehicle locked | VN\,LA\,CO\,ID\,MY\,PH\,TH | PLUS | 16.1.5 | Tailgate opening height setting | Equivalence Partitioning (EP) |  |  |  |  | 2024-10-17 |  | 1
3147506 | ETG | 16.1.5 Tailgate opening height setting |  | Exterior validation | High | Tailgate_0124 | 5.3.2.6 Tailgate Anti-pinch protection ECU record its lift motors’ current when power open and close in the first time after ECU power on and initialized. Buzzer rings ‘Self-learning alarm’ during this process. Pinch action should not be performed, and pinch force is larger than normal status. After this self-learning process, ECU judges pinch status by comparing the difference between lift motors’ running current and recorded current. Operating environment(all the following): 1. Battery is connected; 2. Tailgate is opening or closing. Operating input (one of the following): 1. ＞150N external force applied to the tailgate to open or close the opposite direction(ETG_Lift_Motor_Antipinch=1) ; 2. Anti pinch touch sensor trigger(ETG_LTS_Status=1 and ETG_RTS_Status=1)，Only applicable to door closing operation. Perform action: 1.ETG buzzer ring - 0.25(sec)ON; 2.Vehicle's hazard lamps flash on (ETG_Lift_Gate_Status=2 or ETG_Lift_Gate_Status=4 or ETG_Lift_Gate_Status=6); 3.Tailgate mechanism stop(opening) or stop and rise 10mm in the opening direction(closing).  Notice: After the tailgate operation stops, when the relevant input is operated again, there are three situations as follows: if the tailgate stop in Area1, perform the opening action according to the operation; if the tailgate stop in the Area2, the tailgate will perform the opposite action to the last operation; if the tailgate stop in Area3, perform the closing action according to the operation. | ALL (LHD and RHD) | 1. Gear = N 2. Keyfob valid 3. Vehicle speed < 3km/h 4. Tailgate is closed 5. Vehicle unlocked | VFDSAABIW0039_VFe34_Tailgate_Electric_Strut_ECU_V4.1_Draft_V_0_3-20220811, 5.3.2.6 Tailgate Anti-pinch protection | 1. Open tailgate 2. When tailgate opening: make tailgate anti-pinch and stop at Area 3 - refer: ETG Position definition in "VFDSAABIW0039_VFe34_Tailgate_Electric_Strut_ECU_V4.1_Draft_V_0_3-20220811" 3. Short press "Tailgate" button on keyfob | 3. ETG run in closing direction | false |  |  |  | New | Functional |  | Vehicle | Static |  | ON Emotor Running | pn.namth | To verify open tailgate when anti-pinch at Area 3 and press RKE, gear = N, vehicle unlocked | VN\,LA\,CO\,ID\,MY\,PH\,TH | PLUS | 16.1.5 | Tailgate opening height setting | Equivalence Partitioning (EP) |  |  |  |  | 2024-10-17 |  | 1
3147507 | ETG | 16.1.5 Tailgate opening height setting |  | Exterior validation | High | Tailgate_0125 | 5.3.2.6 Tailgate Anti-pinch protection ECU record its lift motors’ current when power open and close in the first time after ECU power on and initialized. Buzzer rings ‘Self-learning alarm’ during this process. Pinch action should not be performed, and pinch force is larger than normal status. After this self-learning process, ECU judges pinch status by comparing the difference between lift motors’ running current and recorded current. Operating environment(all the following): 1. Battery is connected; 2. Tailgate is opening or closing. Operating input (one of the following): 1. ＞150N external force applied to the tailgate to open or close the opposite direction(ETG_Lift_Motor_Antipinch=1) ; 2. Anti pinch touch sensor trigger(ETG_LTS_Status=1 and ETG_RTS_Status=1)，Only applicable to door closing operation. Perform action: 1.ETG buzzer ring - 0.25(sec)ON; 2.Vehicle's hazard lamps flash on (ETG_Lift_Gate_Status=2 or ETG_Lift_Gate_Status=4 or ETG_Lift_Gate_Status=6); 3.Tailgate mechanism stop(opening) or stop and rise 10mm in the opening direction(closing).  Notice: After the tailgate operation stops, when the relevant input is operated again, there are three situations as follows: if the tailgate stop in Area1, perform the opening action according to the operation; if the tailgate stop in the Area2, the tailgate will perform the opposite action to the last operation; if the tailgate stop in Area3, perform the closing action according to the operation. | ALL (LHD and RHD) | 1. Gear = N 2. Keyfob valid 3. Vehicle speed < 3km/h 4. Tailgate is opened | VFDSAABIW0039_VFe34_Tailgate_Electric_Strut_ECU_V4.1_Draft_V_0_3-20220811, 5.3.2.6 Tailgate Anti-pinch protection | 1. Close tailgate 2. When tailgate closing: make tailgate anti-pinch and stop at Area 3 - refer: ETG Position definition in "VFDSAABIW0039_VFe34_Tailgate_Electric_Strut_ECU_V4.1_Draft_V_0_3-20220811" 3. Press on GSW | 3. ETG run in closing direction | false |  |  |  | New | Functional |  | Vehicle | Static |  | ON Emotor Running | pn.namth | To verify close tailgate when anti-pinch at Area 3 and press GSW, gear = N | VN\,LA\,CO\,ID\,MY\,PH\,TH | PLUS | 16.1.5 | Tailgate opening height setting | Equivalence Partitioning (EP) |  |  |  |  | 2024-10-17 |  | 1
3147508 | ETG | 16.1.5 Tailgate opening height setting |  | Exterior validation | High | Tailgate_0126 | 5.3.2.6 Tailgate Anti-pinch protection ECU record its lift motors’ current when power open and close in the first time after ECU power on and initialized. Buzzer rings ‘Self-learning alarm’ during this process. Pinch action should not be performed, and pinch force is larger than normal status. After this self-learning process, ECU judges pinch status by comparing the difference between lift motors’ running current and recorded current. Operating environment(all the following): 1. Battery is connected; 2. Tailgate is opening or closing. Operating input (one of the following): 1. ＞150N external force applied to the tailgate to open or close the opposite direction(ETG_Lift_Motor_Antipinch=1) ; 2. Anti pinch touch sensor trigger(ETG_LTS_Status=1 and ETG_RTS_Status=1)，Only applicable to door closing operation. Perform action: 1.ETG buzzer ring - 0.25(sec)ON; 2.Vehicle's hazard lamps flash on (ETG_Lift_Gate_Status=2 or ETG_Lift_Gate_Status=4 or ETG_Lift_Gate_Status=6); 3.Tailgate mechanism stop(opening) or stop and rise 10mm in the opening direction(closing).  Notice: After the tailgate operation stops, when the relevant input is operated again, there are three situations as follows: if the tailgate stop in Area1, perform the opening action according to the operation; if the tailgate stop in the Area2, the tailgate will perform the opposite action to the last operation; if the tailgate stop in Area3, perform the closing action according to the operation. | ALL (LHD and RHD) | 1. Gear = N 2. Keyfob valid 3. Vehicle speed < 3km/h 4. Tailgate is opened | VFDSAABIW0039_VFe34_Tailgate_Electric_Strut_ECU_V4.1_Draft_V_0_3-20220811, 5.3.2.6 Tailgate Anti-pinch protection | 1. Close tailgate 2. When tailgate closing: make tailgate anti-pinch and stop at Area 3 - refer: ETG Position definition in "VFDSAABIW0039_VFe34_Tailgate_Electric_Strut_ECU_V4.1_Draft_V_0_3-20220811" 3. Press on DSW | 3. ETG run in closing direction | false |  |  |  | New | Functional |  | Vehicle | Static |  | ON Emotor Running | pn.namth | To verify close tailgate when anti-pinch at Area 3 and press DSW, gear = N | VN\,LA\,CO\,ID\,MY\,PH\,TH | PLUS | 16.1.5 | Tailgate opening height setting | Equivalence Partitioning (EP) |  |  |  |  | 2024-10-17 |  | 1
3147509 | ETG | 16.1.5 Tailgate opening height setting |  | Exterior validation | High | Tailgate_0127 | 5.3.2.6 Tailgate Anti-pinch protection ECU record its lift motors’ current when power open and close in the first time after ECU power on and initialized. Buzzer rings ‘Self-learning alarm’ during this process. Pinch action should not be performed, and pinch force is larger than normal status. After this self-learning process, ECU judges pinch status by comparing the difference between lift motors’ running current and recorded current. Operating environment(all the following): 1. Battery is connected; 2. Tailgate is opening or closing. Operating input (one of the following): 1. ＞150N external force applied to the tailgate to open or close the opposite direction(ETG_Lift_Motor_Antipinch=1) ; 2. Anti pinch touch sensor trigger(ETG_LTS_Status=1 and ETG_RTS_Status=1)，Only applicable to door closing operation. Perform action: 1.ETG buzzer ring - 0.25(sec)ON; 2.Vehicle's hazard lamps flash on (ETG_Lift_Gate_Status=2 or ETG_Lift_Gate_Status=4 or ETG_Lift_Gate_Status=6); 3.Tailgate mechanism stop(opening) or stop and rise 10mm in the opening direction(closing).  Notice: After the tailgate operation stops, when the relevant input is operated again, there are three situations as follows: if the tailgate stop in Area1, perform the opening action according to the operation; if the tailgate stop in the Area2, the tailgate will perform the opposite action to the last operation; if the tailgate stop in Area3, perform the closing action according to the operation. | ALL (LHD and RHD) | 1. Gear = N 2. Keyfob valid 3. Vehicle speed < 3km/h 4. Tailgate is opened | VFDSAABIW0039_VFe34_Tailgate_Electric_Strut_ECU_V4.1_Draft_V_0_3-20220811, 5.3.2.6 Tailgate Anti-pinch protection | 1. Close tailgate 2. When tailgate closing: make tailgate anti-pinch and stop at Area 3 - refer: ETG Position definition in "VFDSAABIW0039_VFe34_Tailgate_Electric_Strut_ECU_V4.1_Draft_V_0_3-20220811" 3. Press on HSW | 3. ETG run in closing direction | false |  |  |  | New | Functional |  | Vehicle | Static |  | ON Emotor Running | pn.namth | To verify close tailgate when anti-pinch at Area 3 and press HSW, gear = N | VN\,LA\,CO\,ID\,MY\,PH\,TH | PLUS | 16.1.5 | Tailgate opening height setting | Equivalence Partitioning (EP) |  |  |  |  | 2024-10-17 |  | 1
3147510 | ETG | 16.1.5 Tailgate opening height setting |  | Exterior validation | High | Tailgate_0128 | 5.3.2.6 Tailgate Anti-pinch protection ECU record its lift motors’ current when power open and close in the first time after ECU power on and initialized. Buzzer rings ‘Self-learning alarm’ during this process. Pinch action should not be performed, and pinch force is larger than normal status. After this self-learning process, ECU judges pinch status by comparing the difference between lift motors’ running current and recorded current. Operating environment(all the following): 1. Battery is connected; 2. Tailgate is opening or closing. Operating input (one of the following): 1. ＞150N external force applied to the tailgate to open or close the opposite direction(ETG_Lift_Motor_Antipinch=1) ; 2. Anti pinch touch sensor trigger(ETG_LTS_Status=1 and ETG_RTS_Status=1)，Only applicable to door closing operation. Perform action: 1.ETG buzzer ring - 0.25(sec)ON; 2.Vehicle's hazard lamps flash on (ETG_Lift_Gate_Status=2 or ETG_Lift_Gate_Status=4 or ETG_Lift_Gate_Status=6); 3.Tailgate mechanism stop(opening) or stop and rise 10mm in the opening direction(closing).  Notice: After the tailgate operation stops, when the relevant input is operated again, there are three situations as follows: if the tailgate stop in Area1, perform the opening action according to the operation; if the tailgate stop in the Area2, the tailgate will perform the opposite action to the last operation; if the tailgate stop in Area3, perform the closing action according to the operation. | ALL (LHD and RHD) | 1. Gear = N 2. Keyfob valid 3. Vehicle speed < 3km/h 4. Tailgate is opened 5. Vehicle locked | VFDSAABIW0039_VFe34_Tailgate_Electric_Strut_ECU_V4.1_Draft_V_0_3-20220811, 5.3.2.6 Tailgate Anti-pinch protection | 1. Close tailgate 2. When tailgate closing: make tailgate anti-pinch and stop at Area 3 - refer: ETG Position definition in "VFDSAABIW0039_VFe34_Tailgate_Electric_Strut_ECU_V4.1_Draft_V_0_3-20220811" 3. Short press "Tailgate" button on keyfob | 3. ETG run in closing direction | false |  |  |  | New | Functional |  | Vehicle | Static |  | ON Emotor Running | pn.namth | To verify close tailgate when anti-pinch at Area 3 and press RKE, gear = N, vehicle locked | VN\,LA\,CO\,ID\,MY\,PH\,TH | PLUS | 16.1.5 | Tailgate opening height setting | Equivalence Partitioning (EP) |  |  |  |  | 2024-10-17 |  | 1
3147511 | ETG | 16.1.5 Tailgate opening height setting |  | Exterior validation | High | Tailgate_0129 | 5.3.2.6 Tailgate Anti-pinch protection ECU record its lift motors’ current when power open and close in the first time after ECU power on and initialized. Buzzer rings ‘Self-learning alarm’ during this process. Pinch action should not be performed, and pinch force is larger than normal status. After this self-learning process, ECU judges pinch status by comparing the difference between lift motors’ running current and recorded current. Operating environment(all the following): 1. Battery is connected; 2. Tailgate is opening or closing. Operating input (one of the following): 1. ＞150N external force applied to the tailgate to open or close the opposite direction(ETG_Lift_Motor_Antipinch=1) ; 2. Anti pinch touch sensor trigger(ETG_LTS_Status=1 and ETG_RTS_Status=1)，Only applicable to door closing operation. Perform action: 1.ETG buzzer ring - 0.25(sec)ON; 2.Vehicle's hazard lamps flash on (ETG_Lift_Gate_Status=2 or ETG_Lift_Gate_Status=4 or ETG_Lift_Gate_Status=6); 3.Tailgate mechanism stop(opening) or stop and rise 10mm in the opening direction(closing).  Notice: After the tailgate operation stops, when the relevant input is operated again, there are three situations as follows: if the tailgate stop in Area1, perform the opening action according to the operation; if the tailgate stop in the Area2, the tailgate will perform the opposite action to the last operation; if the tailgate stop in Area3, perform the closing action according to the operation. | ALL (LHD and RHD) | 1. Gear = N 2. Keyfob valid 3. Vehicle speed < 3km/h 4. Tailgate is opened 5. Vehicle unlocked | VFDSAABIW0039_VFe34_Tailgate_Electric_Strut_ECU_V4.1_Draft_V_0_3-20220811, 5.3.2.6 Tailgate Anti-pinch protection | 1. Close tailgate 2. When tailgate closing: make tailgate anti-pinch and stop at Area 3 - refer: ETG Position definition in "VFDSAABIW0039_VFe34_Tailgate_Electric_Strut_ECU_V4.1_Draft_V_0_3-20220811" 3. Short press "Tailgate" button on keyfob | 3. ETG run in closing direction | false |  |  |  | New | Functional |  | Vehicle | Static |  | ON Emotor Running | pn.namth | To verify close tailgate when anti-pinch at Area 3 and press RKE, gear = N, vehicle unlocked | VN\,LA\,CO\,ID\,MY\,PH\,TH | PLUS | 16.1.5 | Tailgate opening height setting | Equivalence Partitioning (EP) |  |  |  |  | 2024-10-17 |  | 1
3147512 | BCM | 1.6.3.3 Emergency break control（应急刹车报警） |  | Exterior validation | High | Hazard Light_0014 | Emergency break control Function availability in Vehicle States ¦ BCM Power Mode ¦ ¦ OFF ¦ ACC ¦ ON ¦ START ¦ ¦----------------¦--------------¦----------------¦------------¦-----------------¦-----------------¦ ¦ Vehicle State ¦ Vehicle Sleep ¦ Comfort Enable ¦ Accessory ¦ Driver Present ¦ E-motor running ¦ ¦ Applicable (X) ¦ ¦ ¦ ¦ ¦X ¦ Pre-conditions:  Vehicle State as above table  Vehicle speed over 50km/h before braking. BCM shall perform the following functional strategy steps: 1-. If BCM detects CAN signal ABS_ESS_Active = “Active“, BCM shall activate the emergency brake function - - - BCM shall activate hazard light illumination at least 3s, flashing at frequency of 2.5 Hz BCM shall activate the turn lights (Left and Right), flashing at frequency of 2.5 Hz BCM shall send CAN message BCM_TurnIndicatorSts = Left and Right On to CAN Network (to be shown on IPC or similar) BCM shall turn ON the brake light and CHMSL and send the CAN message BCM_StopLightSts = “ON“. 2-. BCM shall deactivate the emergency braking function if any of the following conditions are met during braking function activation: - - - - vehicle state leaves ON (Emotor running) Hazard light switch is pushed and more than 3s actived emergency braking crash signal (CAN and/or hardwired) sent by ACM is received during emergency braking; ABS_ESS_Active = “inactive“ Hazard light As a general requirements for Hazard Light functionality Once Hazard Light is ON, BCM shall take Hazard light functionality as priority Once Hazard light is OFF. BCM shall come back to normal operation | For RHD | 1. Hazard warning lights off 2. Vehicle speed > 50 km/h | 5.3.2.4.2.3.3 Emergency break control,5.3.2.4.2.3 Hazard light | 1. Press on brake pedal or send: ABS_ESS_Active = “Active“ | 1.1 BCM shall activate hazard light illumination at least 3s, flashing at frequency of 3.3 Hz Button hazard on MDU flash synchronize with hazard light 1.2 BCM shall activate the turn lights (Left and Right), flashing at frequency of 3.3 Hz CAN message BCM_TurnIndicatorSts = Left and Right On 1.3 BCM shall turn ON the brake light and CHMSL CAN message BCM_StopLightSts = ON | false |  |  |  | New | Functional |  | Vehicle | Dynamic |  | ON Emotor Running | pn.namth | Verify emergency brake activate hazard light, flashing at frequency of 3.3 Hz | VN\,LA\,CO\,ID\,MY\,PH\,TH | PLUS | 1.6.3.3 | Emergency break control（应急刹车报警） | Equivalence Partitioning (EP) | NA | CR_34A.9.8.4 v2_The emergency flash frequency changes from 2.5Hz to 3.3Hz | Update expected result follow CCB-6604 more detail | HaNTT38 |  | 2025-04-12 | 1.2
3147513 | BCM | 1.6.3.3 Emergency break control（应急刹车报警） |  | Exterior validation | Normal | Hazard Light_0015 | Emergency break control Function availability in Vehicle States ¦ BCM Power Mode ¦ ¦ OFF ¦ ACC ¦ ON ¦ START ¦ ¦----------------¦--------------¦----------------¦------------¦-----------------¦-----------------¦ ¦ Vehicle State ¦ Vehicle Sleep ¦ Comfort Enable ¦ Accessory ¦ Driver Present ¦ E-motor running ¦ ¦ Applicable (X) ¦ ¦ ¦ ¦ ¦X ¦ Pre-conditions:  Vehicle State as above table  Vehicle speed over 50km/h before braking. BCM shall perform the following functional strategy steps: 1-. If BCM detects CAN signal ABS_ESS_Active = “Active“, BCM shall activate the emergency brake function - - - BCM shall activate hazard light illumination at least 3s, flashing at frequency of 2.5 Hz BCM shall activate the turn lights (Left and Right), flashing at frequency of 2.5 Hz BCM shall send CAN message BCM_TurnIndicatorSts = Left and Right On to CAN Network (to be shown on IPC or similar) BCM shall turn ON the brake light and CHMSL and send the CAN message BCM_StopLightSts = “ON“. 2-. BCM shall deactivate the emergency braking function if any of the following conditions are met during braking function activation: - - - - vehicle state leaves ON (Emotor running) Hazard light switch is pushed and more than 3s actived emergency braking crash signal (CAN and/or hardwired) sent by ACM is received during emergency braking; ABS_ESS_Active = “inactive“ Hazard light As a general requirements for Hazard Light functionality Once Hazard Light is ON, BCM shall take Hazard light functionality as priority Once Hazard light is OFF. BCM shall come back to normal operation | For RHD | 1. Hazard warning lights off 2. Vehicle speed > 50 km/h | 5.3.2.4.2.3.3 Emergency break control,5.3.2.4.2.3 Hazard light | 1. Press on brake pedal or send: ABS_ESS_Active = “Active“ 2. Turn off vehicle | 1.1 BCM shall activate hazard light illumination at least 3s, flashing at frequency of 3.3 Hz Button hazard on MDU flash synchronize with hazard light 1.2 BCM shall activate the turn lights (Left and Right), flashing at frequency of 3.3 Hz CAN message BCM_TurnIndicatorSts = Left and Right On 1.3 BCM shall turn ON the brake light and CHMSL CAN message BCM_StopLightSts = ON 2. Hazard light turned off 2.1 BCM_TurnIndicatorSts = OFF 2.2 BCM_StopLightSts = OFF | false |  |  |  | New | Functional |  | Vehicle | Dynamic |  | ON Emotor Running | pn.namth | Verify turn off vehicle after emergency brake | VN\,LA\,CO\,ID\,MY\,PH\,TH | PLUS | 1.6.3.3 | Emergency break control（应急刹车报警） | Equivalence Partitioning (EP) | NA | CR_34A.9.8.4 v2_The emergency flash frequency changes from 2.5Hz to 3.3Hz | Update expected result follow CCB-6604 more detail | HaNTT38 |  | 2025-04-12 | 1.2
3147514 | BCM | 1.6.3.3 Emergency break control（应急刹车报警） |  | Exterior validation | Normal | Hazard Light_0016 | Emergency break control Function availability in Vehicle States ¦ BCM Power Mode ¦ ¦ OFF ¦ ACC ¦ ON ¦ START ¦ ¦----------------¦--------------¦----------------¦------------¦-----------------¦-----------------¦ ¦ Vehicle State ¦ Vehicle Sleep ¦ Comfort Enable ¦ Accessory ¦ Driver Present ¦ E-motor running ¦ ¦ Applicable (X) ¦ ¦ ¦ ¦ ¦X ¦ Pre-conditions:  Vehicle State as above table  Vehicle speed over 50km/h before braking. BCM shall perform the following functional strategy steps: 1-. If BCM detects CAN signal ABS_ESS_Active = “Active“, BCM shall activate the emergency brake function - - - BCM shall activate hazard light illumination at least 3s, flashing at frequency of 2.5 Hz BCM shall activate the turn lights (Left and Right), flashing at frequency of 2.5 Hz BCM shall send CAN message BCM_TurnIndicatorSts = Left and Right On to CAN Network (to be shown on IPC or similar) BCM shall turn ON the brake light and CHMSL and send the CAN message BCM_StopLightSts = “ON“. 2-. BCM shall deactivate the emergency braking function if any of the following conditions are met during braking function activation: - - - - vehicle state leaves ON (Emotor running) Hazard light switch is pushed and more than 3s actived emergency braking crash signal (CAN and/or hardwired) sent by ACM is received during emergency braking; ABS_ESS_Active = “inactive“ Hazard light As a general requirements for Hazard Light functionality Once Hazard Light is ON, BCM shall take Hazard light functionality as priority Once Hazard light is OFF. BCM shall come back to normal operation | For RHD | 1. Hazard warning lights off 2. Vehicle speed > 50 km/h | 5.3.2.4.2.3.3 Emergency break control,5.3.2.4.2.3 Hazard light | 1. Press on brake pedal or send: ABS_ESS_Active = “Active“ 2. Press on Hazard button | 1.1 BCM shall activate hazard light illumination at least 3s, flashing at frequency of 3.3 Hz Button hazard on MDU flash synchronize with hazard light 1.2 BCM shall activate the turn lights (Left and Right), flashing at frequency of 3.3 Hz CAN message BCM_TurnIndicatorSts = Left and Right On 1.3 BCM shall turn ON the brake light and CHMSL CAN message BCM_StopLightSts = ON 2. Hazard light turned off 2.1 BCM_TurnIndicatorSts = OFF 2.2 BCM_StopLightSts = OFF | false |  |  |  | New | Functional |  | Vehicle | Dynamic |  | ON Emotor Running | pn.namth | Verify activate hazard light, flashing at frequency of 3.3 Hz after emergency brake then deactivate by hazard button | VN\,LA\,CO\,ID\,MY\,PH\,TH | PLUS | 1.6.3.3 | Emergency break control（应急刹车报警） | Equivalence Partitioning (EP) | NA | CR_34A.9.8.4 v2_The emergency flash frequency changes from 2.5Hz to 3.3Hz | Update expected result follow CCB-6604 more detail | HaNTT38 |  | 2025-04-12 | 1.2
3147515 | BCM | 1.6.3.3 Emergency break control（应急刹车报警） |  | Exterior validation | Normal | Hazard Light_0017 | Emergency break control Function availability in Vehicle States ¦ BCM Power Mode ¦ ¦ OFF ¦ ACC ¦ ON ¦ START ¦ ¦----------------¦--------------¦----------------¦------------¦-----------------¦-----------------¦ ¦ Vehicle State ¦ Vehicle Sleep ¦ Comfort Enable ¦ Accessory ¦ Driver Present ¦ E-motor running ¦ ¦ Applicable (X) ¦ ¦ ¦ ¦ ¦X ¦ Pre-conditions:  Vehicle State as above table  Vehicle speed over 50km/h before braking. BCM shall perform the following functional strategy steps: 1-. If BCM detects CAN signal ABS_ESS_Active = “Active“, BCM shall activate the emergency brake function - - - BCM shall activate hazard light illumination at least 3s, flashing at frequency of 2.5 Hz BCM shall activate the turn lights (Left and Right), flashing at frequency of 2.5 Hz BCM shall send CAN message BCM_TurnIndicatorSts = Left and Right On to CAN Network (to be shown on IPC or similar) BCM shall turn ON the brake light and CHMSL and send the CAN message BCM_StopLightSts = “ON“. 2-. BCM shall deactivate the emergency braking function if any of the following conditions are met during braking function activation: - - - - vehicle state leaves ON (Emotor running) Hazard light switch is pushed and more than 3s actived emergency braking crash signal (CAN and/or hardwired) sent by ACM is received during emergency braking; ABS_ESS_Active = “inactive“ Hazard light As a general requirements for Hazard Light functionality Once Hazard Light is ON, BCM shall take Hazard light functionality as priority Once Hazard light is OFF. BCM shall come back to normal operation | For RHD | 1. Hazard warning lights off 2. Vehicle speed > 50 km/h | 5.3.2.4.2.3.3 Emergency break control,5.3.2.4.2.3 Hazard light | 1. Press on brake pedal or send: ABS_ESS_Active = “Active“ 2. Release brake pedal or send: ABS_ESS_Active = “Inactive“ | 1.1 BCM shall activate hazard light illumination at least 3s, flashing at frequency of 3.3 Hz Button hazard on MDU flash synchronize with hazard light 1.2 BCM shall activate the turn lights (Left and Right), flashing at frequency of 3.3 Hz CAN message BCM_TurnIndicatorSts = Left and Right On 1.3 BCM shall turn ON the brake light and CHMSL CAN message BCM_StopLightSts = ON 2. Hazard light turned off 2.1 BCM_TurnIndicatorSts = OFF 2.2 BCM_StopLightSts = OFF | false |  |  |  | New | Functional |  | All | Dynamic |  | ON Emotor Running | pn.namth | Verify activate hazard light, flashing at frequency of 3.3 Hz after emergency brake then deactivate if ABS_ESS_Active = “Inactive“ | VN\,LA\,CO\,ID\,MY\,PH\,TH | PLUS | 1.6.3.3 | Emergency break control（应急刹车报警） | Equivalence Partitioning (EP) | NA | CR_34A.9.8.4 v2_The emergency flash frequency changes from 2.5Hz to 3.3Hz | Update expected result follow CCB-6604 more detail | HaNTT38 |  | 2025-04-12 | 1.2
3147516 | BCM | 1.6.3.3 Emergency break control（应急刹车报警） |  | Exterior validation | High | Hazard Light_0018 | Emergency break control Function availability in Vehicle States ¦ BCM Power Mode ¦ ¦ OFF ¦ ACC ¦ ON ¦ START ¦ ¦----------------¦--------------¦----------------¦------------¦-----------------¦-----------------¦ ¦ Vehicle State ¦ Vehicle Sleep ¦ Comfort Enable ¦ Accessory ¦ Driver Present ¦ E-motor running ¦ ¦ Applicable (X) ¦ ¦ ¦ ¦ ¦X ¦ Pre-conditions:  Vehicle State as above table  Vehicle speed over 50km/h before braking. BCM shall perform the following functional strategy steps: 1-. If BCM detects CAN signal ABS_ESS_Active = “Active“, BCM shall activate the emergency brake function - - - BCM shall activate hazard light illumination at least 3s, flashing at frequency of 2.5 Hz BCM shall activate the turn lights (Left and Right), flashing at frequency of 2.5 Hz BCM shall send CAN message BCM_TurnIndicatorSts = Left and Right On to CAN Network (to be shown on IPC or similar) BCM shall turn ON the brake light and CHMSL and send the CAN message BCM_StopLightSts = “ON“. 2-. BCM shall deactivate the emergency braking function if any of the following conditions are met during braking function activation: - - - - vehicle state leaves ON (Emotor running) Hazard light switch is pushed and more than 3s actived emergency braking crash signal (CAN and/or hardwired) sent by ACM is received during emergency braking; ABS_ESS_Active = “inactive“ Hazard light As a general requirements for Hazard Light functionality Once Hazard Light is ON, BCM shall take Hazard light functionality as priority Once Hazard light is OFF. BCM shall come back to normal operation | For LHD | 1. Hazard warning lights off 2. Vehicle speed > 50 km/h | 5.3.2.4.2.3.3 Emergency break control,5.3.2.4.2.3 Hazard light | 1. Press on brake pedal or send: ABS_ESS_Active = “Active“ | 1.1 BCM shall activate hazard light illumination at least 3s, flashing at frequency of 2.5 Hz Button hazard on MDU flash synchronize with hazard light 1.2 BCM shall activate the turn lights (Left and Right), flashing at frequency of 2.5 Hz CAN message BCM_TurnIndicatorSts = Left and Right On 1.3 BCM shall turn ON the brake light and CHMSL CAN message BCM_StopLightSts = ON | false |  |  |  | New | Functional |  | Vehicle | Dynamic |  | ON Emotor Running | pn.namth | Verify emergency brake activate hazard light, flashing at frequency of 2.5 Hz | VN\,LA\,CO\,ID\,MY\,PH\,TH | PLUS | 1.6.3.3 | Emergency break control（应急刹车报警） | Equivalence Partitioning (EP) |  |  | Update expected result follow CCB-6604 more detail | HaNTT38 |  | 2025-04-12 | 1.2
3147517 | BCM | 1.6.3.3 Emergency break control（应急刹车报警） |  | Exterior validation | Normal | Hazard Light_0019 | Emergency break control Function availability in Vehicle States ¦ BCM Power Mode ¦ ¦ OFF ¦ ACC ¦ ON ¦ START ¦ ¦----------------¦--------------¦----------------¦------------¦-----------------¦-----------------¦ ¦ Vehicle State ¦ Vehicle Sleep ¦ Comfort Enable ¦ Accessory ¦ Driver Present ¦ E-motor running ¦ ¦ Applicable (X) ¦ ¦ ¦ ¦ ¦X ¦ Pre-conditions:  Vehicle State as above table  Vehicle speed over 50km/h before braking. BCM shall perform the following functional strategy steps: 1-. If BCM detects CAN signal ABS_ESS_Active = “Active“, BCM shall activate the emergency brake function - - - BCM shall activate hazard light illumination at least 3s, flashing at frequency of 2.5 Hz BCM shall activate the turn lights (Left and Right), flashing at frequency of 2.5 Hz BCM shall send CAN message BCM_TurnIndicatorSts = Left and Right On to CAN Network (to be shown on IPC or similar) BCM shall turn ON the brake light and CHMSL and send the CAN message BCM_StopLightSts = “ON“. 2-. BCM shall deactivate the emergency braking function if any of the following conditions are met during braking function activation: - - - - vehicle state leaves ON (Emotor running) Hazard light switch is pushed and more than 3s actived emergency braking crash signal (CAN and/or hardwired) sent by ACM is received during emergency braking; ABS_ESS_Active = “inactive“ Hazard light As a general requirements for Hazard Light functionality Once Hazard Light is ON, BCM shall take Hazard light functionality as priority Once Hazard light is OFF. BCM shall come back to normal operation | For LHD | 1. Hazard warning lights off 2. Vehicle speed > 50 km/h | 5.3.2.4.2.3.3 Emergency break control,5.3.2.4.2.3 Hazard light | 1. Press on brake pedal or send: ABS_ESS_Active = “Active“ 2. Turn off vehicle | 1.1 BCM shall activate hazard light illumination at least 3s, flashing at frequency of 2.5 Hz Button hazard on MDU flash synchronize with hazard light 1.2 BCM shall activate the turn lights (Left and Right), flashing at frequency of 2.5 Hz CAN message BCM_TurnIndicatorSts = Left and Right On 1.3 BCM shall turn ON the brake light and CHMSL CAN message BCM_StopLightSts = ON 2. Hazard light turned off 2.1 BCM_TurnIndicatorSts = OFF 2.2 BCM_StopLightSts = OFF | false |  |  |  | New | Functional |  | Vehicle | Dynamic |  | ON Emotor Running | pn.namth | Verify turn off vehicle after emergency brake | VN\,LA\,CO\,ID\,MY\,PH\,TH | PLUS | 1.6.3.3 | Emergency break control（应急刹车报警） | Equivalence Partitioning (EP) |  |  | Update expected result follow CCB-6604 more detail | HaNTT38 |  | 2025-04-12 | 1.2
3147518 | BCM | 1.6.3.3 Emergency break control（应急刹车报警） |  | Exterior validation | Normal | Hazard Light_0020 | Emergency break control Function availability in Vehicle States ¦ BCM Power Mode ¦ ¦ OFF ¦ ACC ¦ ON ¦ START ¦ ¦----------------¦--------------¦----------------¦------------¦-----------------¦-----------------¦ ¦ Vehicle State ¦ Vehicle Sleep ¦ Comfort Enable ¦ Accessory ¦ Driver Present ¦ E-motor running ¦ ¦ Applicable (X) ¦ ¦ ¦ ¦ ¦X ¦ Pre-conditions:  Vehicle State as above table  Vehicle speed over 50km/h before braking. BCM shall perform the following functional strategy steps: 1-. If BCM detects CAN signal ABS_ESS_Active = “Active“, BCM shall activate the emergency brake function - - - BCM shall activate hazard light illumination at least 3s, flashing at frequency of 2.5 Hz BCM shall activate the turn lights (Left and Right), flashing at frequency of 2.5 Hz BCM shall send CAN message BCM_TurnIndicatorSts = Left and Right On to CAN Network (to be shown on IPC or similar) BCM shall turn ON the brake light and CHMSL and send the CAN message BCM_StopLightSts = “ON“. 2-. BCM shall deactivate the emergency braking function if any of the following conditions are met during braking function activation: - - - - vehicle state leaves ON (Emotor running) Hazard light switch is pushed and more than 3s actived emergency braking crash signal (CAN and/or hardwired) sent by ACM is received during emergency braking; ABS_ESS_Active = “inactive“ Hazard light As a general requirements for Hazard Light functionality Once Hazard Light is ON, BCM shall take Hazard light functionality as priority Once Hazard light is OFF. BCM shall come back to normal operation | For LHD | 1. Hazard warning lights off 2. Vehicle speed > 50 km/h | 5.3.2.4.2.3.3 Emergency break control,5.3.2.4.2.3 Hazard light | 1. Press on brake pedal or send: ABS_ESS_Active = “Active“ 2. Press on Hazard button | 1.1 BCM shall activate hazard light illumination at least 3s, flashing at frequency of 2.5 Hz Button hazard on MDU flash synchronize with hazard light 1.2 BCM shall activate the turn lights (Left and Right), flashing at frequency of 2.5 Hz CAN message BCM_TurnIndicatorSts = Left and Right On 1.3 BCM shall turn ON the brake light and CHMSL CAN message BCM_StopLightSts = ON 2. Hazard light turned off 2.1 BCM_TurnIndicatorSts = OFF 2.2 BCM_StopLightSts = OFF | false |  |  |  | New | Functional |  | Vehicle | Dynamic |  | ON Emotor Running | pn.namth | Verify activate hazard light, flashing at frequency of 2.5 Hz after emergency brake then deactivate by hazard button | VN\,LA\,CO\,ID\,MY\,PH\,TH | PLUS | 1.6.3.3 | Emergency break control（应急刹车报警） | Equivalence Partitioning (EP) |  |  | Update expected result follow CCB-6604 more detail | HaNTT38 |  | 2025-04-12 | 1.2
3147519 | BCM | 1.6.3.3 Emergency break control（应急刹车报警） |  | Exterior validation | Normal | Hazard Light_0021 | Emergency break control Function availability in Vehicle States ¦ BCM Power Mode ¦ ¦ OFF ¦ ACC ¦ ON ¦ START ¦ ¦----------------¦--------------¦----------------¦------------¦-----------------¦-----------------¦ ¦ Vehicle State ¦ Vehicle Sleep ¦ Comfort Enable ¦ Accessory ¦ Driver Present ¦ E-motor running ¦ ¦ Applicable (X) ¦ ¦ ¦ ¦ ¦X ¦ Pre-conditions:  Vehicle State as above table  Vehicle speed over 50km/h before braking. BCM shall perform the following functional strategy steps: 1-. If BCM detects CAN signal ABS_ESS_Active = “Active“, BCM shall activate the emergency brake function - - - BCM shall activate hazard light illumination at least 3s, flashing at frequency of 2.5 Hz BCM shall activate the turn lights (Left and Right), flashing at frequency of 2.5 Hz BCM shall send CAN message BCM_TurnIndicatorSts = Left and Right On to CAN Network (to be shown on IPC or similar) BCM shall turn ON the brake light and CHMSL and send the CAN message BCM_StopLightSts = “ON“. 2-. BCM shall deactivate the emergency braking function if any of the following conditions are met during braking function activation: - - - - vehicle state leaves ON (Emotor running) Hazard light switch is pushed and more than 3s actived emergency braking crash signal (CAN and/or hardwired) sent by ACM is received during emergency braking; ABS_ESS_Active = “inactive“ Hazard light As a general requirements for Hazard Light functionality Once Hazard Light is ON, BCM shall take Hazard light functionality as priority Once Hazard light is OFF. BCM shall come back to normal operation | For LHD | 1. Hazard warning lights off 2. Vehicle speed > 50 km/h | 5.3.2.4.2.3.3 Emergency break control,5.3.2.4.2.3 Hazard light | 1. Press on brake pedal or send: ABS_ESS_Active = “Active“ 2. Release brake pedal or send: ABS_ESS_Active = “Inactive“ | 1.1 BCM shall activate hazard light illumination at least 3s, flashing at frequency of 2.5 Hz Button hazard on MDU flash synchronize with hazard light 1.2 BCM shall activate the turn lights (Left and Right), flashing at frequency of 2.5 Hz CAN message BCM_TurnIndicatorSts = Left and Right On 1.3 BCM shall turn ON the brake light and CHMSL CAN message BCM_StopLightSts = ON 2. Hazard light turned off 2.1 BCM_TurnIndicatorSts = OFF 2.2 BCM_StopLightSts = OFF | false |  |  |  | New | Functional |  | All | Dynamic |  | ON Emotor Running | pn.namth | Verify activate hazard light, flashing at frequency of 2.5 Hz after emergency brake then deactivate if ABS_ESS_Active = “Inactive“ | VN\,LA\,CO\,ID\,MY\,PH\,TH | PLUS | 1.6.3.3 | Emergency break control（应急刹车报警） | Equivalence Partitioning (EP) |  |  | Update expected result follow CCB-6604 more detail | HaNTT38 |  | 2025-04-12 | 1.2
3147732 | CCU | 7.8.1,7.8.2,7.1.5 Screen operation_7.8, Logic and conditions_7.8,• MANU status |  | Interior & Convenience validation | Highest | A/C_0083 | 5.3.2.8.2 Logic and conditions • Enter the AUTO state for the first time (operate the AUTO button under OFF, DEF and MANU), and the system enters the AUTO state: blower gear, temperature damper actuator, mode damper actuator, circulating damper actuator, and compressor speed are adjusted automatically according to the current temperature value and the change of external working conditions, so as to adjust the internal temperature to the set temperature range • In the AUTO state, operate the temperature setting: the system will not quit AUTO, only change the target temperature value, and enter the automatic operation according to the target temperature value. • In the AUTO state, the operation circulation changes: the system does not quit AUTO, but still maintains the automatic operation control. • In the AUTO state, operate the air volume button or the blow mode button to exit the automatic mode, and the AUTO state work indicator goes out. Except for the operated button, other states are still controlled automatically. • In AUTO state, defrost button before operation: enter front defrost state. • In the AUTO state, if AC Mode Off, operate the AC button: then turn ON the AC indicator light, the AUTO indicator light is off, but the air volume, temperature, blow mode and circulation keep the automatic operation control. A/C status will change ON. • In the AUTO state, if AC Mode ON, press the AC button: then turn OFF the AC indicator light, the AUTO indicator light is off, but the air volume, temperature, blow mode and circulation keep the automatic operation control. A/C status will change OFF. • In the AUTO state, operate the AUTO button: invalid. 5.3.2.7 A/C control The cooling control of an electric vehicle is related to the control logic of several modules. Among them,the role of CCU in this control ring is to receive the request from the user,and then send out the request of controlling the compressor after internal logic judgment. | ALL (LHD and RHD) | 1. A/C ON | 5.3.2.7.3 Logic and conditions,5.3.2.7 A/C control | 1. Touch A/C button | 1.1 A/C is OFF 1.2 A/C is NOT highlighted | false |  |  |  | New | Functional |  | Vehicle | Static |  | ON Driver Present\,ON Emotor Running | pn.namth | Verify press the AC button turn off the refrigeration request and turn off the indicator | VN\,LA\,CO\,ID\,MY\,PH\,TH | PLUS | 7.8.1,7.8.2,7.1.5 | Screen operation_7.8, Logic and conditions_7.8,• MANU status | Equivalence Partitioning (EP) |  |  |  |  | 2024-11-01 |  | 1
3148167 | BCM | 1.8.1.1, 1.8.1.2 Key search trigger, Key valid confirmation |  | Safety & Security validation | Normal | Intelligent lock_0023 | Function availability in Vehicle States ¦ BCM Power Mode ¦ ¦ OFF ¦ ACC ¦ ON ¦ START ¦ ¦----------------¦--------------¦----------------¦------------¦-----------------¦-----------------¦ ¦ Vehicle State ¦ Vehicle Sleep ¦ Comfort Enable ¦ Accessory ¦ Driver Present ¦ E-motor running ¦ ¦ Applicable (X) ¦X ¦X ¦ ¦X ¦ ¦ Pre-conditions:  Vehicle state as above table  All doors are closed (ignore tail gate) BCM shall perform the following functional strategy steps: 1-. Once all doors are closed (and the user depress the handle switch at driver door handle), BCM shall trigger to search the key fob. 2-. If a valid keyfob is found at outside cabin and no valid keyfob is found in the cabin area, BCM shall lock all doors esle BCM shall not lock the door. And warning follow section 5.3.2.6.5.8 Warning: Locking the car when the key in the car | For LHD | 1. Driver door is opened 2. Tailgate is closed 3. valid keyfob is found at outside cabin and no valid keyfob is found in the cabin area | 5.3.2.6.3.2 Intelligent lock,5.3.2.6.3 Passive entry function | 1. Press on PE button | 1. The vehicle is NOT locked | false |  |  |  | New | Functional |  | Vehicle | Static |  | ASLEEP\,OFF\,ON Driver Present | pn.namth | Verify intelligent lock not working when driver door is opened | VN\,LA\,CO | PLUS | 1.8.1.1, 1.8.1.2 | Key search trigger, Key valid confirmation | Equivalence Partitioning (EP) |  |  |  |  | 2024-11-05 |  | 1
3148168 | BCM | 1.8.1.1, 1.8.1.2 Key search trigger, Key valid confirmation |  | Safety & Security validation | Normal | Intelligent lock_0024 | Function availability in Vehicle States ¦ BCM Power Mode ¦ ¦ OFF ¦ ACC ¦ ON ¦ START ¦ ¦----------------¦--------------¦----------------¦------------¦-----------------¦-----------------¦ ¦ Vehicle State ¦ Vehicle Sleep ¦ Comfort Enable ¦ Accessory ¦ Driver Present ¦ E-motor running ¦ ¦ Applicable (X) ¦X ¦X ¦ ¦X ¦ ¦ Pre-conditions:  Vehicle state as above table  All doors are closed (ignore tail gate) BCM shall perform the following functional strategy steps: 1-. Once all doors are closed (and the user depress the handle switch at driver door handle), BCM shall trigger to search the key fob. 2-. If a valid keyfob is found at outside cabin and no valid keyfob is found in the cabin area, BCM shall lock all doors esle BCM shall not lock the door. And warning follow section 5.3.2.6.5.8 Warning: Locking the car when the key in the car | For LHD | 1. Passenger door is opened 2. Tailgate is closed 3. valid keyfob is found at outside cabin and no valid keyfob is found in the cabin area | 5.3.2.6.3.2 Intelligent lock,5.3.2.6.3 Passive entry function | 1. Press on PE button | 1. The vehicle is NOT locked | false |  |  |  | New | Functional |  | Vehicle | Static |  | ASLEEP\,OFF\,ON Driver Present | pn.namth | Verify intelligent lock not working when passenger door is opened | VN\,LA\,CO | PLUS | 1.8.1.1, 1.8.1.2 | Key search trigger, Key valid confirmation | Equivalence Partitioning (EP) |  |  |  |  | 2024-11-05 |  | 1
3148169 | BCM | 1.8.1.1, 1.8.1.2 Key search trigger, Key valid confirmation |  | Safety & Security validation | Normal | Intelligent lock_0025 | Function availability in Vehicle States ¦ BCM Power Mode ¦ ¦ OFF ¦ ACC ¦ ON ¦ START ¦ ¦----------------¦--------------¦----------------¦------------¦-----------------¦-----------------¦ ¦ Vehicle State ¦ Vehicle Sleep ¦ Comfort Enable ¦ Accessory ¦ Driver Present ¦ E-motor running ¦ ¦ Applicable (X) ¦X ¦X ¦ ¦X ¦ ¦ Pre-conditions:  Vehicle state as above table  All doors are closed (ignore tail gate) BCM shall perform the following functional strategy steps: 1-. Once all doors are closed (and the user depress the handle switch at driver door handle), BCM shall trigger to search the key fob. 2-. If a valid keyfob is found at outside cabin and no valid keyfob is found in the cabin area, BCM shall lock all doors esle BCM shall not lock the door. And warning follow section 5.3.2.6.5.8 Warning: Locking the car when the key in the car | For LHD | 1. RR door is opened 2. Tailgate is closed 3. valid keyfob is found at outside cabin and no valid keyfob is found in the cabin area | 5.3.2.6.3.2 Intelligent lock,5.3.2.6.3 Passive entry function | 1. Press on PE button | 1. The vehicle is NOT locked | false |  |  |  | New | Functional |  | Vehicle | Static |  | ASLEEP\,OFF\,ON Driver Present | pn.namth | Verify intelligent lock not working when RR door is opened | VN\,LA\,CO | PLUS | 1.8.1.1, 1.8.1.2 | Key search trigger, Key valid confirmation | Equivalence Partitioning (EP) |  |  |  |  | 2024-11-05 |  | 1
3148170 | BCM | 1.8.1.1, 1.8.1.2 Key search trigger, Key valid confirmation |  | Safety & Security validation | Normal | Intelligent lock_0026 | Function availability in Vehicle States ¦ BCM Power Mode ¦ ¦ OFF ¦ ACC ¦ ON ¦ START ¦ ¦----------------¦--------------¦----------------¦------------¦-----------------¦-----------------¦ ¦ Vehicle State ¦ Vehicle Sleep ¦ Comfort Enable ¦ Accessory ¦ Driver Present ¦ E-motor running ¦ ¦ Applicable (X) ¦X ¦X ¦ ¦X ¦ ¦ Pre-conditions:  Vehicle state as above table  All doors are closed (ignore tail gate) BCM shall perform the following functional strategy steps: 1-. Once all doors are closed (and the user depress the handle switch at driver door handle), BCM shall trigger to search the key fob. 2-. If a valid keyfob is found at outside cabin and no valid keyfob is found in the cabin area, BCM shall lock all doors esle BCM shall not lock the door. And warning follow section 5.3.2.6.5.8 Warning: Locking the car when the key in the car | For LHD | 1. RL door is opened 2. Tailgate is closed 3. valid keyfob is found at outside cabin and no valid keyfob is found in the cabin area | 5.3.2.6.3.2 Intelligent lock,5.3.2.6.3 Passive entry function | 1. Press on PE button | 1. The vehicle is NOT locked | false |  |  |  | New | Functional |  | Vehicle | Static |  | ASLEEP\,OFF\,ON Driver Present | pn.namth | Verify intelligent lock not working when RL door is opened | VN\,LA\,CO | PLUS | 1.8.1.1, 1.8.1.2 | Key search trigger, Key valid confirmation | Equivalence Partitioning (EP) |  |  |  |  | 2024-11-05 |  | 1
3148171 | BCM | 1.8.4.1 The clamp state is not OFF（电源不在OFF） |  | Safety & Security validation | Highest | System warning_0047 | Function availability in Vehicle States ¦ BCM Power Mode ¦ ¦ OFF ¦ ACC ¦ ON ¦ START ¦ ¦----------------¦--------------¦----------------¦------------¦-----------------¦-----------------¦ ¦ Vehicle State ¦ Vehicle Sleep ¦ Comfort Enable ¦ Accessory ¦ Driver Present ¦ E-motor running ¦ ¦ Applicable (X) ¦ ¦ ¦X ¦X ¦X ¦ BCM shall perform the following functional strategy steps: 1-. If the Left Front Door (Driver Door) is opened, BCM shall - send PEPS_Lock_IGNNotOff_Alert = Active to the CAN network (IPC or similar should show message/warning) - not execute car locking process (if any action requests lock the car) 2-. If vehicle state changes to OFF or warning time is over 10 seconds, BCM shall send PEPS_Lock_IGNNotOff_Alert = Not_Active to the CAN network | ALL (LHD and RHD) | -Vehicle state is not OFF | 5.3.2.6.5.1 Warning: The vehicle state is not OFF,5.3.2.6.5 System warning | 1. Open Driver door | 1. IPC or similar should show message/warning "The vehicle state is not OFF" 1.95KHz, 600ms on, 400ms off, 8 sounds BCM send PEPS_Lock_IGNNotOff_Alert = Active | false |  |  |  | New | Functional |  | Vehicle | Static |  | ON Driver Present\,ON Emotor Running\,ACC | pn.namth | Verify display Warning: The vehicle state is not OFF when open driver door | VN\,LA\,CO\,ID\,MY\,PH\,TH | PLUS | 1.8.4.1 | The clamp state is not OFF（电源不在OFF） | Equivalence Partitioning (EP) |  |  |  |  | 2024-11-06 |  | 1
3148172 | BCM | 1.8.4.1 The clamp state is not OFF（电源不在OFF） |  | Safety & Security validation | High | System warning_0048 | Function availability in Vehicle States ¦ BCM Power Mode ¦ ¦ OFF ¦ ACC ¦ ON ¦ START ¦ ¦----------------¦--------------¦----------------¦------------¦-----------------¦-----------------¦ ¦ Vehicle State ¦ Vehicle Sleep ¦ Comfort Enable ¦ Accessory ¦ Driver Present ¦ E-motor running ¦ ¦ Applicable (X) ¦ ¦ ¦X ¦X ¦X ¦ BCM shall perform the following functional strategy steps: 1-. If the Left Front Door (Driver Door) is opened, BCM shall - send PEPS_Lock_IGNNotOff_Alert = Active to the CAN network (IPC or similar should show message/warning) - not execute car locking process (if any action requests lock the car) 2-. If vehicle state changes to OFF or warning time is over 10 seconds, BCM shall send PEPS_Lock_IGNNotOff_Alert = Not_Active to the CAN network | ALL (LHD and RHD) | -Vehicle state is not OFF -Driver Door is opened | 5.3.2.6.5.1 Warning: The vehicle state is not OFF,5.3.2.6.5 System warning | 1.Press lock via key fob | 1. Vehicle is NOT locked | false |  |  |  | New | Functional |  | Vehicle | Static |  | ON Driver Present | pn.namth | Verify not execute car locking process if any action requests lock the car | VN\,LA\,CO\,ID\,MY\,PH\,TH | PLUS | 1.8.4.1 | The clamp state is not OFF（电源不在OFF） | Equivalence Partitioning (EP) |  |  |  |  | 2024-11-06 |  | 1
3148173 | BCM | 1.8.4.1 The clamp state is not OFF（电源不在OFF） |  | Safety & Security validation | Highest | System warning_0049 | Function availability in Vehicle States ¦ BCM Power Mode ¦ ¦ OFF ¦ ACC ¦ ON ¦ START ¦ ¦----------------¦--------------¦----------------¦------------¦-----------------¦-----------------¦ ¦ Vehicle State ¦ Vehicle Sleep ¦ Comfort Enable ¦ Accessory ¦ Driver Present ¦ E-motor running ¦ ¦ Applicable (X) ¦ ¦ ¦X ¦X ¦X ¦ BCM shall perform the following functional strategy steps: 1-. If the Left Front Door (Driver Door) is opened, BCM shall - send PEPS_Lock_IGNNotOff_Alert = Active to the CAN network (IPC or similar should show message/warning) - not execute car locking process (if any action requests lock the car) 2-. If vehicle state changes to OFF or warning time is over 10 seconds, BCM shall send PEPS_Lock_IGNNotOff_Alert = Not_Active to the CAN network | ALL (LHD and RHD) | -Vehicle state is not OFF | 5.3.2.6.5.1 Warning: The vehicle state is not OFF,5.3.2.6.5 System warning | 1. Change vehicle state to OFF | 1. Stop display message/warning "The vehicle state is not OFF" on IPC PEPS_Lock_IGNNotOff_Alert = Not_Active | false |  |  |  | New | Functional |  | Vehicle | Static |  | ON Driver Present\,ON Emotor Running | pn.namth | Verify stop display "The vehicle state is not OFF" when turn off vehicle | VN\,LA\,CO\,ID\,MY\,PH\,TH | PLUS | 1.8.4.1 | The clamp state is not OFF（电源不在OFF） | Equivalence Partitioning (EP) |  |  |  |  | 2024-11-06 |  | 1
3148174 | BCM | 1.8.4.1 The clamp state is not OFF（电源不在OFF） |  | Safety & Security validation | High | System warning_0050 | Function availability in Vehicle States ¦ BCM Power Mode ¦ ¦ OFF ¦ ACC ¦ ON ¦ START ¦ ¦----------------¦--------------¦----------------¦------------¦-----------------¦-----------------¦ ¦ Vehicle State ¦ Vehicle Sleep ¦ Comfort Enable ¦ Accessory ¦ Driver Present ¦ E-motor running ¦ ¦ Applicable (X) ¦ ¦ ¦X ¦X ¦X ¦ BCM shall perform the following functional strategy steps: 1-. If the Left Front Door (Driver Door) is opened, BCM shall - send PEPS_Lock_IGNNotOff_Alert = Active to the CAN network (IPC or similar should show message/warning) - not execute car locking process (if any action requests lock the car) 2-. If vehicle state changes to OFF or warning time is over 10 seconds, BCM shall send PEPS_Lock_IGNNotOff_Alert = Not_Active to the CAN network | ALL (LHD and RHD) | -Vehicle state is not OFF | 5.3.2.6.5.1 Warning: The vehicle state is not OFF,5.3.2.6.5 System warning | 1. Open Driver door 2. Wait 10s from step 1 | 1. IPC or similar should show message/warning "The vehicle state is not OFF" BCM send PEPS_Lock_IGNNotOff_Alert = Active 2. Stop display message/warning "The vehicle state is not OFF" on IPC PEPS_Lock_IGNNotOff_Alert = Not_Active | false |  |  |  | New | Functional |  | Vehicle | Static |  | ON Driver Present\,ON Emotor Running\,ACC | pn.namth | Verify stop display "The vehicle state is not OFF" after 10s | VN\,LA\,CO\,ID\,MY\,PH\,TH | PLUS | 1.8.4.1 | The clamp state is not OFF（电源不在OFF） | Equivalence Partitioning (EP) |  |  |  |  | 2024-11-06 |  | 1
3148175 | BCM | 1.8.4.6 Please press the brake pedal（踩刹车） |  | Safety & Security validation | Highest | System warning_0051 | Function availability in Vehicle States ¦ BCM Power Mode ¦ ¦ OFF ¦ ACC ¦ ON ¦ START ¦ ¦----------------¦--------------¦----------------¦------------¦-----------------¦-----------------¦ ¦ Vehicle State ¦ Vehicle Sleep ¦ Comfort Enable ¦ Accessory ¦ Driver Present ¦ E-motor running ¦ ¦ Applicable (X) ¦ ¦ ¦X ¦X ¦ ¦ Pre-conditions: Vechicle state as above table The brake pedal is not pressed The other preconditions to start the vehicle are fullfilled BCM shall perform the following functional strategy steps: 1-. When the above pre-conditions are met, BCM shall send a message PEPS_PressBrakePedal_Alert = Active (IPC or similar should show message/warning) 2-. If warning has exceeded 10 seconds or the brake pedal has been pressed already, BCM shall stop sending PEPS_PressBrakePedal_Alert = Active | ALL (LHD and RHD) | 1. The brake pedal is not pressed | 5.3.2.6.5.6 Warning: Please press the brake pedal,5.3.2.6.5 System warning | 1. Press on SSB to change state to ACC 2. Press on SSB to change state to ON Driver Present | 1. On IPC: Display Warning: Please press the brake pedal 1.8KHz, 600ms on, 400ms off, 8 sounds 2. On IPC: Display Warning: Please press the brake pedal 1.8KHz, 600ms on, 400ms off, 8 sounds | false |  |  |  | New | Functional |  | Vehicle | Static |  | OFF | pn.namth | Confirm Warning: Please press the brake pedal active when vehicle state is ACC/ON Driver Present | VN\,LA\,CO\,ID\,MY\,PH\,TH | PLUS | 1.8.4.6 | Please press the brake pedal（踩刹车） | Equivalence Partitioning (EP) |  |  | Only check on ACC state |  |  | 2024-03-22 | 1
3147520 | ETG | 1.2.1 Vehicle lock state is unlocked(ETG Option) |  | Exterior validation | Highest | Tailgate control_0025 | Central lock state is unlocked Function availability in Vehicle States ¦ BCM Power Mode ¦ ¦ OFF ¦ ACC ¦ ON ¦ START ¦ ¦----------------¦--------------¦----------------¦------------¦-----------------¦-----------------¦ ¦ Vehicle State ¦ Vehicle Sleep ¦ Comfort Enable ¦ Accessory ¦ Driver Present ¦ E-motor running ¦ ¦ Applicable (X) ¦X ¦X ¦X ¦X ¦X ¦ The related components are the BCM, MHU, ETG, driver door lock latch and motor, the exterior tailgate switch and the MDU switch which are both hardwired as inputs into the BCM. 1) When the BCM detects that the tailgate button of a valid key fob has been pressed, and all of the following conditions are met: Vehicle State follow above table Driver door lock status is “unlocked” The BCM shall take the following action: If the fob tailgate button press was less than or equal to 1.5 seconds long: Set RemoteAccessKey = “Tailgate Unlock” If the fob tailgate button press was greater than 1.5 seconds long: Set RemoteAccessKey = “Tailgate Unlock Long Press” 2) When the BCM detects that any of the following inputs have been received: Electric Tailgate Open/Close Switch (on MDU, BCM pin J1-21) Tailgate open switch input (BCM pin J1-18) and all of the following conditions are met: Vehicle State follow above table Driver door lock status is “unlocked” The BCM shall take the following action: Set PassiveAccessTrunk = “Pressed” | ALL (LHD and RHD) | 1. Driver door lock status is “unlocked” 2. Gear = P 3. Tailgate is closed | 5.3.2.1.4 Tailgate control,5.3.2.1.4.1 Central lock state is unlocked | 1. Short-press keyfob tailgate button (< 1.5s) | 1. Tailgate is opened RemoteAccessKey = “Tailgate Unlock” | false |  |  |  | New | Functional |  | Vehicle | Static |  | ON Emotor Running | pn.namth | Verify open tailgate through short press keyfob when gear = P | VN\,LA\,CO\,ID\,MY\,PH\,TH | PLUS | 1.2.1 | Vehicle lock state is unlocked(ETG Option) | Equivalence Partitioning (EP) |  |  |  |  | 2024-11-06 |  | 1
3147521 | ETG | 1.2.1 Vehicle lock state is unlocked(ETG Option) |  | Exterior validation | Highest | Tailgate control_0026 | Central lock state is unlocked Function availability in Vehicle States ¦ BCM Power Mode ¦ ¦ OFF ¦ ACC ¦ ON ¦ START ¦ ¦----------------¦--------------¦----------------¦------------¦-----------------¦-----------------¦ ¦ Vehicle State ¦ Vehicle Sleep ¦ Comfort Enable ¦ Accessory ¦ Driver Present ¦ E-motor running ¦ ¦ Applicable (X) ¦X ¦X ¦X ¦X ¦X ¦ The related components are the BCM, MHU, ETG, driver door lock latch and motor, the exterior tailgate switch and the MDU switch which are both hardwired as inputs into the BCM. 1) When the BCM detects that the tailgate button of a valid key fob has been pressed, and all of the following conditions are met: Vehicle State follow above table Driver door lock status is “unlocked” The BCM shall take the following action: If the fob tailgate button press was less than or equal to 1.5 seconds long: Set RemoteAccessKey = “Tailgate Unlock” If the fob tailgate button press was greater than 1.5 seconds long: Set RemoteAccessKey = “Tailgate Unlock Long Press” 2) When the BCM detects that any of the following inputs have been received: Electric Tailgate Open/Close Switch (on MDU, BCM pin J1-21) Tailgate open switch input (BCM pin J1-18) and all of the following conditions are met: Vehicle State follow above table Driver door lock status is “unlocked” The BCM shall take the following action: Set PassiveAccessTrunk = “Pressed” | ALL (LHD and RHD) | 1. Driver door lock status is “unlocked” 2. Gear = P 3. Tailgate is closed | 5.3.2.1.4 Tailgate control,5.3.2.1.4.1 Central lock state is unlocked | 1. Long-press keyfob tailgate button (> 1.5s) | 1. Tailgate is opened RemoteAccessKey = “Tailgate Unlock Long Press” | false |  |  |  | New | Functional |  | Vehicle | Static |  | ON Emotor Running | pn.namth | Verify open tailgate through long press keyfob when gear = P | VN\,LA\,CO\,ID\,MY\,PH\,TH | PLUS | 1.2.1 | Vehicle lock state is unlocked(ETG Option) | Equivalence Partitioning (EP) |  |  |  |  | 2024-11-06 |  | 1
3147522 | ETG | 1.2.1 Vehicle lock state is unlocked(ETG Option) |  | Exterior validation | Highest | Tailgate control_0027 | Central lock state is unlocked Function availability in Vehicle States ¦ BCM Power Mode ¦ ¦ OFF ¦ ACC ¦ ON ¦ START ¦ ¦----------------¦--------------¦----------------¦------------¦-----------------¦-----------------¦ ¦ Vehicle State ¦ Vehicle Sleep ¦ Comfort Enable ¦ Accessory ¦ Driver Present ¦ E-motor running ¦ ¦ Applicable (X) ¦X ¦X ¦X ¦X ¦X ¦ The related components are the BCM, MHU, ETG, driver door lock latch and motor, the exterior tailgate switch and the MDU switch which are both hardwired as inputs into the BCM. 1) When the BCM detects that the tailgate button of a valid key fob has been pressed, and all of the following conditions are met: Vehicle State follow above table Driver door lock status is “unlocked” The BCM shall take the following action: If the fob tailgate button press was less than or equal to 1.5 seconds long: Set RemoteAccessKey = “Tailgate Unlock” If the fob tailgate button press was greater than 1.5 seconds long: Set RemoteAccessKey = “Tailgate Unlock Long Press” 2) When the BCM detects that any of the following inputs have been received: Electric Tailgate Open/Close Switch (on MDU, BCM pin J1-21) Tailgate open switch input (BCM pin J1-18) and all of the following conditions are met: Vehicle State follow above table Driver door lock status is “unlocked” The BCM shall take the following action: Set PassiveAccessTrunk = “Pressed” | ALL (LHD and RHD) | 1. Driver door lock status is “unlocked” 2. Gear = N 3. Tailgate is closed | 5.3.2.1.4 Tailgate control,5.3.2.1.4.1 Central lock state is unlocked | 1. Short-press keyfob tailgate button (< 1.5s) | 1. Tailgate is opened RemoteAccessKey = “Tailgate Unlock” | false |  |  |  | New | Functional |  | Vehicle | Static |  | ON Emotor Running | pn.namth | Verify open tailgate through short press keyfob when gear = N | VN\,LA\,CO\,ID\,MY\,PH\,TH | PLUS | 1.2.1 | Vehicle lock state is unlocked(ETG Option) | Equivalence Partitioning (EP) |  |  |  |  | 2024-11-06 |  | 1
3147523 | ETG | 1.2.1 Vehicle lock state is unlocked(ETG Option) |  | Exterior validation | Highest | Tailgate control_0028 | Central lock state is unlocked Function availability in Vehicle States ¦ BCM Power Mode ¦ ¦ OFF ¦ ACC ¦ ON ¦ START ¦ ¦----------------¦--------------¦----------------¦------------¦-----------------¦-----------------¦ ¦ Vehicle State ¦ Vehicle Sleep ¦ Comfort Enable ¦ Accessory ¦ Driver Present ¦ E-motor running ¦ ¦ Applicable (X) ¦X ¦X ¦X ¦X ¦X ¦ The related components are the BCM, MHU, ETG, driver door lock latch and motor, the exterior tailgate switch and the MDU switch which are both hardwired as inputs into the BCM. 1) When the BCM detects that the tailgate button of a valid key fob has been pressed, and all of the following conditions are met: Vehicle State follow above table Driver door lock status is “unlocked” The BCM shall take the following action: If the fob tailgate button press was less than or equal to 1.5 seconds long: Set RemoteAccessKey = “Tailgate Unlock” If the fob tailgate button press was greater than 1.5 seconds long: Set RemoteAccessKey = “Tailgate Unlock Long Press” 2) When the BCM detects that any of the following inputs have been received: Electric Tailgate Open/Close Switch (on MDU, BCM pin J1-21) Tailgate open switch input (BCM pin J1-18) and all of the following conditions are met: Vehicle State follow above table Driver door lock status is “unlocked” The BCM shall take the following action: Set PassiveAccessTrunk = “Pressed” | ALL (LHD and RHD) | 1. Driver door lock status is “unlocked” 2. Gear = N 3. Tailgate is closed | 5.3.2.1.4 Tailgate control,5.3.2.1.4.1 Central lock state is unlocked | 1. Long-press keyfob tailgate button (> 1.5s) | 1. Tailgate is opened RemoteAccessKey = “Tailgate Unlock Long Press” | false |  |  |  | New | Functional |  | Vehicle | Static |  | ON Emotor Running | pn.namth | Verify open tailgate through long press keyfob when gear = N | VN\,LA\,CO\,ID\,MY\,PH\,TH | PLUS | 1.2.1 | Vehicle lock state is unlocked(ETG Option) | Equivalence Partitioning (EP) |  |  |  |  | 2024-11-06 |  | 1
3147524 | ETG | 16.1.2 Tailgate automatically open |  | Exterior validation | Normal | Tailgate_0065 | 5.3.2.2 Tailgate automatically open Operating environment(all the following): 1.Battery is connected; 2.If the Key is in ON position(STAT_Terminal=2 or STAT_Terminal=3) , the Gear position must be in P(VCU_ActualGear=0) or N(VCU_ActualGear=2), and the Speed must be less than 3km/h (ABS_VehSpd ＜0X342); if the Key is in OFF(STAT_Terminal=0) or ACC(STAT_Terminal=1) position, there is no Gear and speed requirement; 3. The DSW and HSW operation need the Key in the car or near the tailgate; The RKE operation need the key is within the signal receiving range; 4.Tailgate is in the close state or in the area meeting the open position (see the follow ETG Function summary); 5.Tailgate running path without shielding(ETG_Lift_Motor_Antipinch=0). Operating input(one of the following): 1. DSW - click(PassiveAccessTrunk=1); 2. HSW - click (PassiveAccessTrunk=1); 3. GSW - click (STAT_ATWS≠0); 4. RKE signal - long press (1.5sec) (RemoteAccessKey=3)and need the Key is in OFF(STAT_Terminal=0) or ACC(STAT_Terminal=1) position. Perform action: 1. ETG buzzer ring - 0.5(sec)ON; 2.Latch unlock(ETG_AJR_Status=0x0); 3.Trunk lamp and IPC tailgate indicator light(ETG_AJR_Status=0X0); 4.Vehicle's hazard lamps flash on(ETG_Lift_Gate_Status=4) - until the tailgate is opened; 5.Tailgate is lifted until the set opening position; Notice:When central lock is locked(STAT_DoorLockFL=1) but anti theft is unlocked(STAT_ATWS=1), the HSW action is invalid(PassiveAccessTrunk=3)，But the DSW action is valid, this judgment is performed by the BCM. Notice:If the key in the ON position(STAT_Terminal=2 or STAT_Terminal=3) , the RKE signal invalid, this judgment is performed by the ETG. Notice: When the ETG detects that the vehicle speed is greater than or equal to 3km/h(ABS_VehSpd ≥0X342) during opening, the ETG will stop opening. | ALL (LHD and RHD) | 1. Gear = D 2. Tailgate is closed | VFDSAABIW0039_VFe34_Tailgate_Electric_Strut_ECU_V4.1_Draft_V_0_3-20220811, 5.3.2.2 Tailgate automatically open | 1. Short press "Tailgate" button on keyfob 2. Long press "Tailgate" button on keyfob | 1-2. Can not open tailgate | false |  |  |  | New | Functional |  | Vehicle | Static |  | ON Emotor Running | pn.namth | Verify can not open tailgate when gear = D by keyfob | VN\,LA\,CO\,ID\,MY\,PH\,TH | PLUS | 16.1.2 | Tailgate automatically open | Equivalence Partitioning (EP) |  |  |  |  | 2024-11-06 |  | 1
3147525 | ETG | 16.1.2 Tailgate automatically open |  | Exterior validation | Normal | Tailgate_0066 | 5.3.2.2 Tailgate automatically open Operating environment(all the following): 1.Battery is connected; 2.If the Key is in ON position(STAT_Terminal=2 or STAT_Terminal=3) , the Gear position must be in P(VCU_ActualGear=0) or N(VCU_ActualGear=2), and the Speed must be less than 3km/h (ABS_VehSpd ＜0X342); if the Key is in OFF(STAT_Terminal=0) or ACC(STAT_Terminal=1) position, there is no Gear and speed requirement; 3. The DSW and HSW operation need the Key in the car or near the tailgate; The RKE operation need the key is within the signal receiving range; 4.Tailgate is in the close state or in the area meeting the open position (see the follow ETG Function summary); 5.Tailgate running path without shielding(ETG_Lift_Motor_Antipinch=0). Operating input(one of the following): 1. DSW - click(PassiveAccessTrunk=1); 2. HSW - click (PassiveAccessTrunk=1); 3. GSW - click (STAT_ATWS≠0); 4. RKE signal - long press (1.5sec) (RemoteAccessKey=3)and need the Key is in OFF(STAT_Terminal=0) or ACC(STAT_Terminal=1) position. Perform action: 1. ETG buzzer ring - 0.5(sec)ON; 2.Latch unlock(ETG_AJR_Status=0x0); 3.Trunk lamp and IPC tailgate indicator light(ETG_AJR_Status=0X0); 4.Vehicle's hazard lamps flash on(ETG_Lift_Gate_Status=4) - until the tailgate is opened; 5.Tailgate is lifted until the set opening position; Notice:When central lock is locked(STAT_DoorLockFL=1) but anti theft is unlocked(STAT_ATWS=1), the HSW action is invalid(PassiveAccessTrunk=3)，But the DSW action is valid, this judgment is performed by the BCM. Notice:If the key in the ON position(STAT_Terminal=2 or STAT_Terminal=3) , the RKE signal invalid, this judgment is performed by the ETG. Notice: When the ETG detects that the vehicle speed is greater than or equal to 3km/h(ABS_VehSpd ≥0X342) during opening, the ETG will stop opening. | ALL (LHD and RHD) | 1. Gear = R 2. Tailgate is closed | VFDSAABIW0039_VFe34_Tailgate_Electric_Strut_ECU_V4.1_Draft_V_0_3-20220811, 5.3.2.2 Tailgate automatically open | 1. Short press "Tailgate" button on keyfob 2. Long press "Tailgate" button on keyfob | 1-2. Can not open tailgate | false |  |  |  | New | Functional |  | Vehicle | Static |  | ON Emotor Running | pn.namth | Verify can not open tailgate when gear = R by keyfob | VN\,LA\,CO\,ID\,MY\,PH\,TH | PLUS | 16.1.2 | Tailgate automatically open | Equivalence Partitioning (EP) |  |  |  |  | 2024-11-06 |  | 1
3147526 | ETG | 16.1.2 Tailgate automatically open |  | Exterior validation | Highest | Tailgate_0130 | 5.3.2.2 Tailgate automatically open Operating environment(all the following): 1.Battery is connected; 2.If the Key is in ON position(STAT_Terminal=2 or STAT_Terminal=3) , the Gear position must be in P(VCU_ActualGear=0) or N(VCU_ActualGear=2), and the Speed must be less than 3km/h (ABS_VehSpd ＜0X342); if the Key is in OFF(STAT_Terminal=0) or ACC(STAT_Terminal=1) position, there is no Gear and speed requirement; 3. The DSW and HSW operation need the Key in the car or near the tailgate; The RKE operation need the key is within the signal receiving range; 4.Tailgate is in the close state or in the area meeting the open position (see the follow ETG Function summary); 5.Tailgate running path without shielding(ETG_Lift_Motor_Antipinch=0). Operating input(one of the following): 1. DSW - click(PassiveAccessTrunk=1); 2. HSW - click (PassiveAccessTrunk=1); 3. GSW - click (STAT_ATWS≠0); 4. RKE signal - long press (1.5sec) (RemoteAccessKey=3)and need the Key is in OFF(STAT_Terminal=0) or ACC(STAT_Terminal=1) position. Perform action: 1. ETG buzzer ring - 0.5(sec)ON; 2.Latch unlock(ETG_AJR_Status=0x0); 3.Trunk lamp and IPC tailgate indicator light(ETG_AJR_Status=0X0); 4.Vehicle's hazard lamps flash on(ETG_Lift_Gate_Status=4) - until the tailgate is opened; 5.Tailgate is lifted until the set opening position; Notice:When central lock is locked(STAT_DoorLockFL=1) but anti theft is unlocked(STAT_ATWS=1), the HSW action is invalid(PassiveAccessTrunk=3)，But the DSW action is valid, this judgment is performed by the BCM. Notice:If the key in the ON position(STAT_Terminal=2 or STAT_Terminal=3) , the RKE signal invalid, this judgment is performed by the ETG. Notice: When the ETG detects that the vehicle speed is greater than or equal to 3km/h(ABS_VehSpd ≥0X342) during opening, the ETG will stop opening. | ALL (LHD and RHD) | 1. Gear at P or N (If the Key is in ON position(STAT_Terminal=2 or STAT_Terminal=3) (CAN) VCU_ACTGear = "P"/"N" VCU_ACTGearValid = 0 "Valid" 2. Tailgate is closing (CAN) BCM_STAT_TrunkAjar = 0 3. Valid Keyfob is in range | 5.3.2.2 Tailgate automatically open | 1. Long press tailgate button on Keyfob (>1.5s) and open Tailgate manually 2. Close Tailgate manually | 1. Tailgate is unlocked and opened (MHU) Tailgate status is opening (CAN) BCM_STAT_TrunkAjar = 1 2. Tailgate is closed (MHU) Tailgate status is closing (CAN) BCM_STAT_TrunkAjar = 0 | false |  |  |  | New | Functional |  | Vehicle | Static |  | OFF\,ACC\,ON Driver Present\,ON Emotor Running | pn.namth | Verify opening Tailgate via Keyfob | VN\,LA\,CO\,ID\,MY\,PH\,TH | PLUS | 16.1.2 | Tailgate automatically open | Equivalence Partitioning (EP) |  |  |  |  | 2024-11-06 |  | 1
3148176 | BCM | 1.1.8 Auto Unlock（停车熄火自动解锁） |  | Safety & Security validation | High | Central control_0001 | Function availability in Vehicle States ¦ BCM Power Mode ¦ ¦ OFF ¦ ACC ¦ ON ¦ START ¦ ¦----------------¦--------------¦----------------¦------------¦-----------------¦-----------------¦ ¦ Vehicle State ¦ Vehicle Sleep ¦ Comfort Enable ¦ Accessory ¦ Driver Present ¦ E-motor running ¦ ¦ Applicable (X) ¦ ¦ ¦ ¦ ¦X ¦ The related components are the BCM, driver door lock latch and motor and all ajar switches which are all hardwired as inputs into the BCM. When the BCM detects the vehicle state is START (E-motor running) and goes into OFF, it shall activate a central unlock of all four door or only driver door motors provided the following conditions are fulfilled  Driver door lock status is “locked”  All doors are closed  Vehicle speed is 0 km/h  P gear engage If the above conditions are fulfilled, the BCM shall subsequently set the corresponding status message accordingly on CAN to STAT_DoorLockDriver = 0 "Unlocked". Note： When the right front door is detected to be opened, the BCM directly unlocks the other 3 doors | For RHD | 1. Vehicle is locked 2. All doors is closed | VFDSAEEEP0004_01_VFe34_RHD_BCM_RHD_SPB_V1.2-0416 (1).docx, 5.3.2.1.3.8 Auto Unlock | 1. Open driver door | 1. All doors are unlocked (Can open from outside) | false |  |  |  | New | Functional |  | Vehicle | Static |  | OFF\,ACC\,ON Driver Present\,ON Emotor Running | pn.namth | Verify auto unlock all door when open driver door | VN\,LA\,CO\,ID\,MY\,PH\,TH | PLUS | 1.1.8 | Auto Unlock（停车熄火自动解锁） | Equivalence Partitioning (EP) |  |  |  |  | 2024-11-06 |  | 1
3148177 | BCM | 1.6.14,15.1.3 Corner rader warning light(BSD)(角雷达警示灯),BSD_IndLeft |  | Safety & Security validation | Highest | BSD_0010 |  | For RHD | 1. BSD function is available | 5.3.2.4.17 Corner rader warning light(BSD) | 1. Have a object moving from behind the vehicle toward the left conner radar or send: ADAS_RCTA_IndLeft= 1 "Indicator On(warning stage – 1)" or ADAS_BSD_IndLeft= 1 "Indicator On(warning stage - 1) 2. Move object is out of radar range | 1. Left BSD indicator on mirror light up long time 2. Left BSD indicator on mirror OFF | false |  |  |  | New | Functional |  | Vehicle | Static |  | OFF\,ACC\,ON Driver Present\,ON Emotor Running | pn.namth | Verify BSD left on level 1 | VN\,LA\,CO\,ID\,MY\,PH\,TH | PLUS | 1.6.14,15.1.3 | Corner rader warning light(BSD)(角雷达警示灯),BSD_IndLeft | Equivalence Partitioning (EP) |  |  |  |  | 2024-11-07 |  | 1
3148178 | BCM | 1.6.14,15.1.4 Corner rader warning light(BSD)(角雷达警示灯),BSD_ IndRight |  | Safety & Security validation | Highest | BSD_0011 |  | For RHD | 1. BSD function is available | 5.3.2.4.17 Corner rader warning light(BSD) | 1. Have a object moving from behind the vehicle toward the right conner radar or send: ADAS_RCTA_IndRight= 1 "Indicator On(warning stage – 1) " or ADAS_BSD_IndRight= 1 "Indicator On(warning stage - 1)" 2. Move object is out of radar range | 1. Right BSD indicator on mirror light up long time 2. Right BSD indicator on mirror OFF | false |  |  |  | New | Functional |  | Vehicle | Static |  | OFF\,ACC\,ON Driver Present\,ON Emotor Running | pn.namth | Verify BSD right on level 1 | VN\,LA\,CO\,ID\,MY\,PH\,TH | PLUS | 1.6.14,15.1.4 | Corner rader warning light(BSD)(角雷达警示灯),BSD_ IndRight | Equivalence Partitioning (EP) |  |  |  |  | 2024-11-07 |  | 1
3148179 | BCM | 1.6.14,15.1.3 Corner rader warning light(BSD)(角雷达警示灯), BSD_IndLeft |  | Safety & Security validation | Highest | BSD_0012 |  | For RHD | 1. BSD function is available | 5.3.2.4.17 Corner rader warning light(BSD) | 1. Turn left on 2. Have a object moving from behind the vehicle toward the left conner radar or send: ADAS_RCTA_IndLeft= 2 "Indicator flashing(warning stage – 2)" or ADAS_BSD_IndLeft= 2 "Indicator flashing(warning stage - 2)" or ADAS_DOW_Warn= 1"Left Warning" or ADAS_DOW_Warn= 3"Left & Right Warnig". 3. Move object is out of radar range | 2. Left BSD indicator on mirror flash (200ms ON/200ms OFF) 3. Left BSD indicator on mirror OFF | false |  |  |  | New | Functional |  | Vehicle | Static |  | OFF\,ACC\,ON Driver Present\,ON Emotor Running | pn.namth | Verify BSD left on level 2 | VN\,LA\,CO\,ID\,MY\,PH\,TH | PLUS | 1.6.14,15.1.3 | Corner rader warning light(BSD)(角雷达警示灯), BSD_IndLeft | Equivalence Partitioning (EP) |  |  |  |  | 2024-11-07 |  | 1
3148180 | BCM | 1.6.14,15.1.4 Corner rader warning light(BSD)(角雷达警示灯),BSD_ IndRight |  | Safety & Security validation | Highest | BSD_0013 |  | For RHD | 1. BSD function is available | 5.3.2.4.17 Corner rader warning light(BSD) | 1. Turn right on 2. Have a object moving from behind the vehicle toward the left conner radar or send: ADAS_RCTA_IndRight= 2 "Indicator flashing(warning stage – 2)" or ADAS_BSD_IndRight= 2 "Indicator flashing(warning stage - 2)" or ADAS_DOW_Warn= 2 "Right Warning" or ADAS_DOW_Warn= 3"Left & Right Warnig". 3. Move object is out of radar range | 2. Right BSD indicator on mirror light up long time 3. Right BSD indicator on mirror OFF | false |  |  |  | New | Functional |  | Vehicle | Static |  | OFF\,ACC\,ON Driver Present\,ON Emotor Running | pn.namth | Verify BSD right on level 2 | VN\,LA\,CO\,ID\,MY\,PH\,TH | PLUS | 1.6.14,15.1.4 | Corner rader warning light(BSD)(角雷达警示灯),BSD_ IndRight | Equivalence Partitioning (EP) |  |  |  |  | 2024-11-07 |  | 1
3148181 | BCM | 1.6.14,15.1.3,15.1.4 Corner rader warning light(BSD)(角雷达警示灯),BSD_ IndRight,,BSD_IndLeft |  | Safety & Security validation | High | BSD_0014 |  | For RHD | 1. Vehicle speed is >10 km/h and <120 km/h 2. Gear is D 3. BSD is ON with chime 4. All turn lights are OFF | 5.3.2.4.17 Corner rader warning light(BSD) | 1. No object moving from behind the vehicle toward the left/right conner radar | 1. BSD LED Indicators on Left and Right side mirror is always OFF (Gray lamp) | false |  |  |  | New | Functional |  | Vehicle | Dynamic |  | ON Emotor Running | pn.namth | To verify BSD on Standby state status | VN\,LA\,CO\,ID\,MY\,PH\,TH | PLUS | 1.6.14,15.1.3,15.1.4 | Corner rader warning light(BSD)(角雷达警示灯),BSD_ IndRight,,BSD_IndLeft | Equivalence Partitioning (EP) |  |  |  |  | 2024-11-07 |  | 1
3148182 | BCM | 1.6.14,15.1.3,15.1.4 Corner rader warning light(BSD)(角雷达警示灯),BSD_ IndRight,,BSD_IndLeft |  | Safety & Security validation | High | BSD_0015 |  | For RHD | 1. Vehicle speed is <10 km/h or >120 km/h 2. Gear is D 3. BSD is ON with chime 4. All turn lights are OFF | 5.3.2.4.17 Corner rader warning light(BSD) | 1. Have an object moving from behind the vehicle toward the left conner radar 2. Have an object moving from behind the vehicle toward the right conner radar 3. Active Turn Lights | 1-3. BSD LED Indicators on Left and Right side mirror is always OFF (Gray lamp) | false |  |  |  | New | Functional |  | Vehicle | Dynamic |  | ON Emotor Running | pn.namth | To verify BSD on OFF state status | VN\,LA\,CO\,ID\,MY\,PH\,TH | PLUS | 1.6.14,15.1.3,15.1.4 | Corner rader warning light(BSD)(角雷达警示灯),BSD_ IndRight,,BSD_IndLeft | Equivalence Partitioning (EP) |  |  |  |  | 2024-11-07 |  | 1
3148183 | BCM | 1.6.14,15.1.4 Corner rader warning light(BSD)(角雷达警示灯),BSD_ IndRight,,BSD_IndLeft |  | Safety & Security validation | Normal | BSD_0016 |  | For RHD | 1. Vehicle speed is >10 km/h and <120 km/h 2. Gear is D 3. BSD is ON with chime 4. BSD sensitive is Early | 5.3.2.4.17 Corner rader warning light(BSD) | 1. Detect an object in Left/Right BSD warning zone as soon as the vehicle is detected (3.5s before collision) 2. Object is out of BSD warning zone | 1. BSD LED Indicators on Left/Right side mirror is Yelow 2. BSD LED Indicator is OFF (Gray lamp) | false |  |  |  | New | Functional |  | Vehicle | Dynamic |  | ON Emotor Running | pn.namth | To verify BSD when BSD Sensitivity level is Early status | VN\,LA\,CO\,ID\,MY\,PH\,TH | PLUS | 1.6.14,15.1.4 | Corner rader warning light(BSD)(角雷达警示灯),BSD_ IndRight,,BSD_IndLeft | Equivalence Partitioning (EP) |  |  |  |  | 2024-11-07 |  | 1
3148184 | BCM | 1.6.14,15.1.4 Corner rader warning light(BSD)(角雷达警示灯),BSD_ IndRight,,BSD_IndLeft |  | Safety & Security validation | Normal | BSD_0017 |  | For RHD | 1. Vehicle speed is >10 km/h and <120 km/h 2. Gear is D 3. BSD is ON with chime 4. BSD sensitive is Normal | 5.3.2.4.17 Corner rader warning light(BSD) | 1. Detect an object in Left/Right in the sensor area (2.5s before collision) 2. Object is out of BSD warning zone | 1. BSD LED Indicators on Left/Right side mirror is Yelow 2. BSD LED Indicator is OFF (Gray lamp) | false |  |  |  | New | Functional |  | Vehicle | Dynamic |  | ON Emotor Running | pn.namth | To verify BSD when BSD Sensitivity level is Normal status | VN\,LA\,CO\,ID\,MY\,PH\,TH | PLUS | 1.6.14,15.1.4 | Corner rader warning light(BSD)(角雷达警示灯),BSD_ IndRight,,BSD_IndLeft | Equivalence Partitioning (EP) |  |  |  |  | 2024-11-07 |  | 1
3148185 | BCM | 1.6.14,15.1.4 Corner rader warning light(BSD)(角雷达警示灯),BSD_ IndRight,,BSD_IndLeft |  | Safety & Security validation | Normal | BSD_0018 |  | For RHD | 1. Vehicle speed is >10 km/h and <120 km/h 2. Gear is D 3. BSD is ON with chime 4. BSD sensitive is Late | 5.3.2.4.17 Corner rader warning light(BSD) | 1. Detect an object is close by vehicle (1.5s before collision) 2. Object is out of BSD warning zone | 1. BSD LED Indicators on Left/Right side mirror is Yelow 2. BSD LED Indicator is OFF (Gray lamp) | false |  |  |  | New | Functional |  | Vehicle | Dynamic |  | ON Emotor Running | pn.namth | To verify BSD when BSD Sensitivity level is Late status | VN\,LA\,CO\,ID\,MY\,PH\,TH | PLUS | 1.6.14,15.1.4 | Corner rader warning light(BSD)(角雷达警示灯),BSD_ IndRight,,BSD_IndLeft | Equivalence Partitioning (EP) |  |  |  |  | 2024-11-07 |  | 1
3147527 | APM | 8.1.7.6 Motor timing protection(Reserved) |  | Exterior validation | Highest | Motor timing protection_0001 | 5.3.2.7.6 Motor timing protection Motor timing protection is that regulator start to work and the motor outputs the same direction moves for 15 seconds, then the motor will be shut down. | ALL (LHD and RHD) | 1. Driver window is opened | 5.3.2.7.6 Motor timing protection | 1. Push up Driver window switch and make Driver window can not reach top position in 15s | 1. Driver window motor stop | false |  |  |  | New | Functional |  | Vehicle | Static |  | ON Driver Present\,ON Emotor Running | pn.namth | To verify motor timing protection of driver window when window up | VN\,LA\,CO\,ID\,MY\,PH\,TH | PLUS | 8.1.7.6 | Motor timing protection(Reserved) | Equivalence Partitioning (EP) |  |  |  |  | 2024-11-07 |  | 1
3147528 | APM | 8.1.7.6 Motor timing protection(Reserved) |  | Exterior validation | High | Motor timing protection_0002 | 5.3.2.7.6 Motor timing protection Motor timing protection is that regulator start to work and the motor outputs the same direction moves for 15 seconds, then the motor will be shut down. | ALL (LHD and RHD) | 1. Passenger window is opened | 5.3.2.7.6 Motor timing protection | 1. Push up Passenger window switch and make Passenger window can not reach top position in 15s | 1. Passenger window motor stop | false |  |  |  | New | Functional |  | Vehicle | Static |  | ON Driver Present\,ON Emotor Running | pn.namth | To verify motor timing protection of passenger window when window up | VN\,LA\,CO\,ID\,MY\,PH\,TH | PLUS | 8.1.7.6 | Motor timing protection(Reserved) | Equivalence Partitioning (EP) |  |  |  |  | 2024-11-07 |  | 1
3147529 | APM | 8.1.7.6 Motor timing protection(Reserved) |  | Exterior validation | High | Motor timing protection_0003 | 5.3.2.7.6 Motor timing protection Motor timing protection is that regulator start to work and the motor outputs the same direction moves for 15 seconds, then the motor will be shut down. | ALL (LHD and RHD) | 1. RR window is opened | 5.3.2.7.6 Motor timing protection | 1. Push up RR window switch and make RR window can not reach top position in 15s | 1. RR window motor stop | false |  |  |  | New | Functional |  | Vehicle | Static |  | ON Driver Present\,ON Emotor Running | pn.namth | To verify motor timing protection of RR window when window up | VN\,LA\,CO\,ID\,MY\,PH\,TH | PLUS | 8.1.7.6 | Motor timing protection(Reserved) | Equivalence Partitioning (EP) |  |  |  |  | 2024-11-07 |  | 1
3147530 | APM | 8.1.7.6 Motor timing protection(Reserved) |  | Exterior validation | High | Motor timing protection_0004 | 5.3.2.7.6 Motor timing protection Motor timing protection is that regulator start to work and the motor outputs the same direction moves for 15 seconds, then the motor will be shut down. | ALL (LHD and RHD) | 1. RL window is opened | 5.3.2.7.6 Motor timing protection | 1. Push up RL window switch and make RL window can not reach top position in 15s | 1. RL window motor stop | false |  |  |  | New | Functional |  | Vehicle | Static |  | ON Driver Present\,ON Emotor Running | pn.namth | To verify motor timing protection of RL window when window up | VN\,LA\,CO\,ID\,MY\,PH\,TH | PLUS | 8.1.7.6 | Motor timing protection(Reserved) | Equivalence Partitioning (EP) |  |  |  |  | 2024-11-07 |  | 1
3147531 | APM | 8.1.7.6 Motor timing protection(Reserved) |  | Exterior validation | Highest | Motor timing protection_0005 | 5.3.2.7.6 Motor timing protection Motor timing protection is that regulator start to work and the motor outputs the same direction moves for 15 seconds, then the motor will be shut down. | ALL (LHD and RHD) | 1. Driver window is closed | 5.3.2.7.6 Motor timing protection | 1. Push down Driver window switch and make Driver window can not reach bottom position in 15s | 1. Driver window motor stop | false |  |  |  | New | Functional |  | Vehicle | Static |  | ON Driver Present\,ON Emotor Running | pn.namth | To verify motor timing protection of driver window when window down | VN\,LA\,CO\,ID\,MY\,PH\,TH | PLUS | 8.1.7.6 | Motor timing protection(Reserved) | Equivalence Partitioning (EP) |  |  |  |  | 2024-11-07 |  | 1
3147532 | APM | 8.1.7.6 Motor timing protection(Reserved) |  | Exterior validation | High | Motor timing protection_0006 | 5.3.2.7.6 Motor timing protection Motor timing protection is that regulator start to work and the motor outputs the same direction moves for 15 seconds, then the motor will be shut down. | ALL (LHD and RHD) | 1. Passenger window is closed | 5.3.2.7.6 Motor timing protection | 1. Push down Passenger window switch and make Passenger window can not reach bottom position in 15s | 1. Passenger window motor stop | false |  |  |  | New | Functional |  | Vehicle | Static |  | ON Driver Present\,ON Emotor Running | pn.namth | To verify motor timing protection of passenger window when window down | VN\,LA\,CO\,ID\,MY\,PH\,TH | PLUS | 8.1.7.6 | Motor timing protection(Reserved) | Equivalence Partitioning (EP) |  |  |  |  | 2024-11-07 |  | 1
3147533 | APM | 8.1.7.6 Motor timing protection(Reserved) |  | Exterior validation | High | Motor timing protection_0007 | 5.3.2.7.6 Motor timing protection Motor timing protection is that regulator start to work and the motor outputs the same direction moves for 15 seconds, then the motor will be shut down. | ALL (LHD and RHD) | 1. RR window is closed | 5.3.2.7.6 Motor timing protection | 1. Push down RR window switch and make RR window can not reach bottom position in 15s | 1. RR window motor stop | false |  |  |  | New | Functional |  | Vehicle | Static |  | ON Driver Present\,ON Emotor Running | pn.namth | To verify motor timing protection of RR window when window down | VN\,LA\,CO\,ID\,MY\,PH\,TH | PLUS | 8.1.7.6 | Motor timing protection(Reserved) | Equivalence Partitioning (EP) |  |  |  |  | 2024-11-07 |  | 1
3147534 | APM | 8.1.7.6 Motor timing protection(Reserved) |  | Exterior validation | High | Motor timing protection_0008 | 5.3.2.7.6 Motor timing protection Motor timing protection is that regulator start to work and the motor outputs the same direction moves for 15 seconds, then the motor will be shut down. | ALL (LHD and RHD) | 1. RL window is closed | 5.3.2.7.6 Motor timing protection | 1. Push down RL window switch and make RL window can not reach bottom position in 15s | 1. RL window motor stop | false |  |  |  | New | Functional |  | Vehicle | Static |  | ON Driver Present\,ON Emotor Running | pn.namth | To verify motor timing protection of RL window when window down | VN\,LA\,CO\,ID\,MY\,PH\,TH | PLUS | 8.1.7.6 | Motor timing protection(Reserved) | Equivalence Partitioning (EP) |  |  |  |  | 2024-11-07 |  | 1
3148186 | BCM | 1.12.2.4 Low pressure warning |  | Safety & Security validation | Normal | TPMS Warnings_0046 | Function availability in Vehicle States ¦ BCM Power Mode ¦ASLEEP ¦ OFF ¦ ACC ¦ ON ¦ START ¦ ¦----------------¦--------------¦----------------¦------------¦-----------------¦-----------------¦ ¦ Vehicle State ¦ Vehicle Sleep ¦ Comfort Enable ¦ Accessory ¦ Driver Present ¦ E-motor running ¦ ¦ Applicable (X) ¦X ¦X ¦X ¦X ¦X ¦ Note: After BCM go to sleep, BCM will receive the wake up signal from the TPMS sensor when the tire pressure warning signal received.  Alarm: Rapid air leak alarm when the pressure of one or more tires decreases at ≥30Kpa/min, it will alarm within 1 minute. The BCM sends the corresponding position tire pressure alarm message, TPMS_FLTirePressAlarm = Quick leakage TPMS_FRTirePressAlarm = Quick leakage TPMS_RLTirePressAlarm = Quick leakage TPMS_RRTirePressAlarm = Quick leakage The message will be changed to 0 "No warning" if the tire pressure value is reduced to the high-pressure recovery threshold (302Kpa). Low pressure warning: REQ_14 when the pressure of one or more tires is/are lower than the low pressure threshold (200Kpa), the BCM shall sends the corresponding position tire pressure alarm 0 when the pressure of one or more tires is/are lower than the low pressure threshold (188Kpa), the BCM shall sends the corresponding position tire pressure alarm TPMS_FLTirePressAlarm = Low pressure warning TPMS_FRTirePressAlarm = Low pressure warning TPMS_RLTirePressAlarm = Low pressure warning TPMS_RRTirePressAlarm = Low pressure warning REQ_15 The message will be changed to 0 "No warning" if the tire pressure value is increased to the low pressure recovery threshold (over 212 Kpa). 0 High temperature warning When the temperature of one or more tires is/are over than the temperature threshold (90°C), the BCM shall send the corresponding position tire temperature value and high temperature abnormality information TPMS_TireTempAlarm = High temperature alarm TPMS_TireTemp = Temperature value REQ_16 When the temperature value drops to the temperature recovery threshold (80°C), the high temperature abnormality is eliminated. And stop send alarm message 0 Low battery warning When the battery voltage of the tire pressure sensor is lower than 2.3V, the BCM sends the corresponding position and sensor low power abnormality information TPMS_FLTirePressAlarm = Sensor battery low TPMS_FRTirePressAlarm = Sensor battery low TPMS_RLTirePressAlarm = Sensor battery low TPMS_RRTirePressAlarm = Sensor battery low The message will be reset to 0 "No warning" if relearning completed. Sensor failure warning(reserved) When four sensors (pressure, temperature, power, acceleration) inside the tire pressure sensor chip fail. The BCM sends the corresponding position tire pressure alarm message TPMS_FLTirePressAlarm = Sensor failure TPMS_FRTirePressAlarm = Sensor failure TPMS_RLTirePressAlarm = Sensor failure TPMS_RRTirePressAlarm = Sensor failure The message will be reset to 0 "No warning" if relearning completed. REQ_13 When the pressure is lower than the low pressure threshold (200Kpa), the air leakage alarm is switched to the low pressure warning. 0 Lost sensor alarm If the BCM does not receive one or more sensor signals for 10 minutes and vehicle speed is over 35kmh, it judge that the corresponding position sensor signal is lost/disconnect then send out the CAN signal following: TPMS_FLTirePressAlarm = Lost Sensor TPMS_FRTirePressAlarm = Lost Sensor TPMS_RLTirePressAlarm = Lost Sensor TPMS_RRTirePressAlarm = Lost Sensor The message will be changed to 0 "No warning" if the tire pressure monitoring module receives the data again or relearning completed.  Warning: High pressure warning when the pressure of one or more tires is/are over than the high voltage threshold (312Kpa), the BCM shall sends the warning message which corresponding position tire following: TPMS_FLTirePressAlarm = High pressure warning TPMS_FRTirePressAlarm = High pressure warning TPMS_RLTirePressAlarm = High pressure warning TPMS_RRTirePressAlarm = High pressure warning | ALL (LHD and RHD) | None | 5.3.2.10.2.2 Alarm and Warning | 1. Make type pressure lower than the low pressure threshold (200Kpa) Send: TPMS_FLTirePressAlarm = 2 "Low pressure warning" | 1.IPC displays icon: FL Pressure Warning (1.5kHz, 500ms on, 500ms off, 5 sounds) IPC Displays MSG: "Low pressure warning" | false |  |  |  | New | Functional |  | Vehicle | Static |  | OFF\,ACC\,ON Driver Present\,ON Emotor Running | pn.namth | Confirm IPC displays icon and MSG: FL Low pressure warning | VN\,LA\,CO\,ID\,MY\,PH\,TH | PLUS | 1.12.2.4 | Low pressure warning | Equivalence Partitioning (EP) |  |  |  |  | 2024-11-07 |  | 1
3148187 | BCM | 1.12.2.4 Low pressure warning |  | Safety & Security validation | Normal | TPMS Warnings_0047 | Function availability in Vehicle States ¦ BCM Power Mode ¦ASLEEP ¦ OFF ¦ ACC ¦ ON ¦ START ¦ ¦----------------¦--------------¦----------------¦------------¦-----------------¦-----------------¦ ¦ Vehicle State ¦ Vehicle Sleep ¦ Comfort Enable ¦ Accessory ¦ Driver Present ¦ E-motor running ¦ ¦ Applicable (X) ¦X ¦X ¦X ¦X ¦X ¦ Note: After BCM go to sleep, BCM will receive the wake up signal from the TPMS sensor when the tire pressure warning signal received.  Alarm: Rapid air leak alarm when the pressure of one or more tires decreases at ≥30Kpa/min, it will alarm within 1 minute. The BCM sends the corresponding position tire pressure alarm message, TPMS_FLTirePressAlarm = Quick leakage TPMS_FRTirePressAlarm = Quick leakage TPMS_RLTirePressAlarm = Quick leakage TPMS_RRTirePressAlarm = Quick leakage The message will be changed to 0 "No warning" if the tire pressure value is reduced to the high-pressure recovery threshold (302Kpa). Low pressure warning: REQ_14 when the pressure of one or more tires is/are lower than the low pressure threshold (200Kpa), the BCM shall sends the corresponding position tire pressure alarm 0 when the pressure of one or more tires is/are lower than the low pressure threshold (188Kpa), the BCM shall sends the corresponding position tire pressure alarm TPMS_FLTirePressAlarm = Low pressure warning TPMS_FRTirePressAlarm = Low pressure warning TPMS_RLTirePressAlarm = Low pressure warning TPMS_RRTirePressAlarm = Low pressure warning REQ_15 The message will be changed to 0 "No warning" if the tire pressure value is increased to the low pressure recovery threshold (over 212 Kpa). 0 High temperature warning When the temperature of one or more tires is/are over than the temperature threshold (90°C), the BCM shall send the corresponding position tire temperature value and high temperature abnormality information TPMS_TireTempAlarm = High temperature alarm TPMS_TireTemp = Temperature value REQ_16 When the temperature value drops to the temperature recovery threshold (80°C), the high temperature abnormality is eliminated. And stop send alarm message 0 Low battery warning When the battery voltage of the tire pressure sensor is lower than 2.3V, the BCM sends the corresponding position and sensor low power abnormality information TPMS_FLTirePressAlarm = Sensor battery low TPMS_FRTirePressAlarm = Sensor battery low TPMS_RLTirePressAlarm = Sensor battery low TPMS_RRTirePressAlarm = Sensor battery low The message will be reset to 0 "No warning" if relearning completed. Sensor failure warning(reserved) When four sensors (pressure, temperature, power, acceleration) inside the tire pressure sensor chip fail. The BCM sends the corresponding position tire pressure alarm message TPMS_FLTirePressAlarm = Sensor failure TPMS_FRTirePressAlarm = Sensor failure TPMS_RLTirePressAlarm = Sensor failure TPMS_RRTirePressAlarm = Sensor failure The message will be reset to 0 "No warning" if relearning completed. REQ_13 When the pressure is lower than the low pressure threshold (200Kpa), the air leakage alarm is switched to the low pressure warning. 0 Lost sensor alarm If the BCM does not receive one or more sensor signals for 10 minutes and vehicle speed is over 35kmh, it judge that the corresponding position sensor signal is lost/disconnect then send out the CAN signal following: TPMS_FLTirePressAlarm = Lost Sensor TPMS_FRTirePressAlarm = Lost Sensor TPMS_RLTirePressAlarm = Lost Sensor TPMS_RRTirePressAlarm = Lost Sensor The message will be changed to 0 "No warning" if the tire pressure monitoring module receives the data again or relearning completed.  Warning: High pressure warning when the pressure of one or more tires is/are over than the high voltage threshold (312Kpa), the BCM shall sends the warning message which corresponding position tire following: TPMS_FLTirePressAlarm = High pressure warning TPMS_FRTirePressAlarm = High pressure warning TPMS_RLTirePressAlarm = High pressure warning TPMS_RRTirePressAlarm = High pressure warning | ALL (LHD and RHD) | None | 5.3.2.10.2.2 Alarm and Warning | 1. Make type pressure lower than the low pressure threshold (200Kpa) Send: TPMS_FRTirePressAlarm = 2 "Low pressure warning" | 1.IPC displays icon: FR Pressure Warning (1.5kHz, 500ms on, 500ms off, 5 sounds) IPC Displays MSG: "Low pressure warning" | false |  |  |  | New | Functional |  | Vehicle | Static |  | OFF\,ACC\,ON Driver Present\,ON Emotor Running | pn.namth | Confirm IPC displays icon and MSG: FR Low pressure warning | VN\,LA\,CO\,ID\,MY\,PH\,TH | PLUS | 1.12.2.4 | Low pressure warning | Equivalence Partitioning (EP) |  |  |  |  | 2024-11-07 |  | 1
3148188 | BCM | 1.12.2.4 Low pressure warning |  | Safety & Security validation | Normal | TPMS Warnings_0048 | Function availability in Vehicle States ¦ BCM Power Mode ¦ASLEEP ¦ OFF ¦ ACC ¦ ON ¦ START ¦ ¦----------------¦--------------¦----------------¦------------¦-----------------¦-----------------¦ ¦ Vehicle State ¦ Vehicle Sleep ¦ Comfort Enable ¦ Accessory ¦ Driver Present ¦ E-motor running ¦ ¦ Applicable (X) ¦X ¦X ¦X ¦X ¦X ¦ Note: After BCM go to sleep, BCM will receive the wake up signal from the TPMS sensor when the tire pressure warning signal received.  Alarm: Rapid air leak alarm when the pressure of one or more tires decreases at ≥30Kpa/min, it will alarm within 1 minute. The BCM sends the corresponding position tire pressure alarm message, TPMS_FLTirePressAlarm = Quick leakage TPMS_FRTirePressAlarm = Quick leakage TPMS_RLTirePressAlarm = Quick leakage TPMS_RRTirePressAlarm = Quick leakage The message will be changed to 0 "No warning" if the tire pressure value is reduced to the high-pressure recovery threshold (302Kpa). Low pressure warning: REQ_14 when the pressure of one or more tires is/are lower than the low pressure threshold (200Kpa), the BCM shall sends the corresponding position tire pressure alarm 0 when the pressure of one or more tires is/are lower than the low pressure threshold (188Kpa), the BCM shall sends the corresponding position tire pressure alarm TPMS_FLTirePressAlarm = Low pressure warning TPMS_FRTirePressAlarm = Low pressure warning TPMS_RLTirePressAlarm = Low pressure warning TPMS_RRTirePressAlarm = Low pressure warning REQ_15 The message will be changed to 0 "No warning" if the tire pressure value is increased to the low pressure recovery threshold (over 212 Kpa). 0 High temperature warning When the temperature of one or more tires is/are over than the temperature threshold (90°C), the BCM shall send the corresponding position tire temperature value and high temperature abnormality information TPMS_TireTempAlarm = High temperature alarm TPMS_TireTemp = Temperature value REQ_16 When the temperature value drops to the temperature recovery threshold (80°C), the high temperature abnormality is eliminated. And stop send alarm message 0 Low battery warning When the battery voltage of the tire pressure sensor is lower than 2.3V, the BCM sends the corresponding position and sensor low power abnormality information TPMS_FLTirePressAlarm = Sensor battery low TPMS_FRTirePressAlarm = Sensor battery low TPMS_RLTirePressAlarm = Sensor battery low TPMS_RRTirePressAlarm = Sensor battery low The message will be reset to 0 "No warning" if relearning completed. Sensor failure warning(reserved) When four sensors (pressure, temperature, power, acceleration) inside the tire pressure sensor chip fail. The BCM sends the corresponding position tire pressure alarm message TPMS_FLTirePressAlarm = Sensor failure TPMS_FRTirePressAlarm = Sensor failure TPMS_RLTirePressAlarm = Sensor failure TPMS_RRTirePressAlarm = Sensor failure The message will be reset to 0 "No warning" if relearning completed. REQ_13 When the pressure is lower than the low pressure threshold (200Kpa), the air leakage alarm is switched to the low pressure warning. 0 Lost sensor alarm If the BCM does not receive one or more sensor signals for 10 minutes and vehicle speed is over 35kmh, it judge that the corresponding position sensor signal is lost/disconnect then send out the CAN signal following: TPMS_FLTirePressAlarm = Lost Sensor TPMS_FRTirePressAlarm = Lost Sensor TPMS_RLTirePressAlarm = Lost Sensor TPMS_RRTirePressAlarm = Lost Sensor The message will be changed to 0 "No warning" if the tire pressure monitoring module receives the data again or relearning completed.  Warning: High pressure warning when the pressure of one or more tires is/are over than the high voltage threshold (312Kpa), the BCM shall sends the warning message which corresponding position tire following: TPMS_FLTirePressAlarm = High pressure warning TPMS_FRTirePressAlarm = High pressure warning TPMS_RLTirePressAlarm = High pressure warning TPMS_RRTirePressAlarm = High pressure warning | ALL (LHD and RHD) | None | 5.3.2.10.2.2 Alarm and Warning | 1. Make type pressure lower than the low pressure threshold (200Kpa) Send: TPMS_RRTirePressAlarm = 2 "Low pressure warning" | 1.IPC displays icon: RR Pressure Warning (1.5kHz, 500ms on, 500ms off, 5 sounds) IPC Displays MSG: "Low pressure warning" | false |  |  |  | New | Functional |  | Vehicle | Static |  | OFF\,ACC\,ON Driver Present\,ON Emotor Running | pn.namth | Confirm IPC displays icon and MSG: RL Low pressure warning | VN\,LA\,CO\,ID\,MY\,PH\,TH | PLUS | 1.12.2.4 | Low pressure warning | Equivalence Partitioning (EP) |  |  |  |  | 2024-11-07 |  | 1
3148189 | BCM | 1.12.2.4 Low pressure warning |  | Safety & Security validation | Normal | TPMS Warnings_0049 | Function availability in Vehicle States ¦ BCM Power Mode ¦ASLEEP ¦ OFF ¦ ACC ¦ ON ¦ START ¦ ¦----------------¦--------------¦----------------¦------------¦-----------------¦-----------------¦ ¦ Vehicle State ¦ Vehicle Sleep ¦ Comfort Enable ¦ Accessory ¦ Driver Present ¦ E-motor running ¦ ¦ Applicable (X) ¦X ¦X ¦X ¦X ¦X ¦ Note: After BCM go to sleep, BCM will receive the wake up signal from the TPMS sensor when the tire pressure warning signal received.  Alarm: Rapid air leak alarm when the pressure of one or more tires decreases at ≥30Kpa/min, it will alarm within 1 minute. The BCM sends the corresponding position tire pressure alarm message, TPMS_FLTirePressAlarm = Quick leakage TPMS_FRTirePressAlarm = Quick leakage TPMS_RLTirePressAlarm = Quick leakage TPMS_RRTirePressAlarm = Quick leakage The message will be changed to 0 "No warning" if the tire pressure value is reduced to the high-pressure recovery threshold (302Kpa). Low pressure warning: REQ_14 when the pressure of one or more tires is/are lower than the low pressure threshold (200Kpa), the BCM shall sends the corresponding position tire pressure alarm 0 when the pressure of one or more tires is/are lower than the low pressure threshold (188Kpa), the BCM shall sends the corresponding position tire pressure alarm TPMS_FLTirePressAlarm = Low pressure warning TPMS_FRTirePressAlarm = Low pressure warning TPMS_RLTirePressAlarm = Low pressure warning TPMS_RRTirePressAlarm = Low pressure warning REQ_15 The message will be changed to 0 "No warning" if the tire pressure value is increased to the low pressure recovery threshold (over 212 Kpa). 0 High temperature warning When the temperature of one or more tires is/are over than the temperature threshold (90°C), the BCM shall send the corresponding position tire temperature value and high temperature abnormality information TPMS_TireTempAlarm = High temperature alarm TPMS_TireTemp = Temperature value REQ_16 When the temperature value drops to the temperature recovery threshold (80°C), the high temperature abnormality is eliminated. And stop send alarm message 0 Low battery warning When the battery voltage of the tire pressure sensor is lower than 2.3V, the BCM sends the corresponding position and sensor low power abnormality information TPMS_FLTirePressAlarm = Sensor battery low TPMS_FRTirePressAlarm = Sensor battery low TPMS_RLTirePressAlarm = Sensor battery low TPMS_RRTirePressAlarm = Sensor battery low The message will be reset to 0 "No warning" if relearning completed. Sensor failure warning(reserved) When four sensors (pressure, temperature, power, acceleration) inside the tire pressure sensor chip fail. The BCM sends the corresponding position tire pressure alarm message TPMS_FLTirePressAlarm = Sensor failure TPMS_FRTirePressAlarm = Sensor failure TPMS_RLTirePressAlarm = Sensor failure TPMS_RRTirePressAlarm = Sensor failure The message will be reset to 0 "No warning" if relearning completed. REQ_13 When the pressure is lower than the low pressure threshold (200Kpa), the air leakage alarm is switched to the low pressure warning. 0 Lost sensor alarm If the BCM does not receive one or more sensor signals for 10 minutes and vehicle speed is over 35kmh, it judge that the corresponding position sensor signal is lost/disconnect then send out the CAN signal following: TPMS_FLTirePressAlarm = Lost Sensor TPMS_FRTirePressAlarm = Lost Sensor TPMS_RLTirePressAlarm = Lost Sensor TPMS_RRTirePressAlarm = Lost Sensor The message will be changed to 0 "No warning" if the tire pressure monitoring module receives the data again or relearning completed.  Warning: High pressure warning when the pressure of one or more tires is/are over than the high voltage threshold (312Kpa), the BCM shall sends the warning message which corresponding position tire following: TPMS_FLTirePressAlarm = High pressure warning TPMS_FRTirePressAlarm = High pressure warning TPMS_RLTirePressAlarm = High pressure warning TPMS_RRTirePressAlarm = High pressure warning | ALL (LHD and RHD) | None | 5.3.2.10.2.2 Alarm and Warning | 1. Make type pressure lower than the low pressure threshold (200Kpa) Send: TPMS_RLTirePressAlarm = 2 "Low pressure warning" | 1.IPC displays icon: RL Pressure Warning (1.5kHz, 500ms on, 500ms off, 5 sounds) IPC Displays MSG: "Low pressure warning" | false |  |  |  | New | Functional |  | Vehicle | Static |  | OFF\,ACC\,ON Driver Present\,ON Emotor Running | pn.namth | Confirm IPC displays icon and MSG: RR Low pressure warning | VN\,LA\,CO\,ID\,MY\,PH\,TH | PLUS | 1.12.2.4 | Low pressure warning | Equivalence Partitioning (EP) |  |  |  |  | 2024-11-07 |  | 1
3148190 | BCM | 1.12.2.4 Low pressure warning |  | Safety & Security validation | Highest | TPMS Warnings_0050 | Function availability in Vehicle States ¦ BCM Power Mode ¦ASLEEP ¦ OFF ¦ ACC ¦ ON ¦ START ¦ ¦----------------¦--------------¦----------------¦------------¦-----------------¦-----------------¦ ¦ Vehicle State ¦ Vehicle Sleep ¦ Comfort Enable ¦ Accessory ¦ Driver Present ¦ E-motor running ¦ ¦ Applicable (X) ¦X ¦X ¦X ¦X ¦X ¦ Note: After BCM go to sleep, BCM will receive the wake up signal from the TPMS sensor when the tire pressure warning signal received.  Alarm: Rapid air leak alarm when the pressure of one or more tires decreases at ≥30Kpa/min, it will alarm within 1 minute. The BCM sends the corresponding position tire pressure alarm message, TPMS_FLTirePressAlarm = Quick leakage TPMS_FRTirePressAlarm = Quick leakage TPMS_RLTirePressAlarm = Quick leakage TPMS_RRTirePressAlarm = Quick leakage The message will be changed to 0 "No warning" if the tire pressure value is reduced to the high-pressure recovery threshold (302Kpa). Low pressure warning: REQ_14 when the pressure of one or more tires is/are lower than the low pressure threshold (200Kpa), the BCM shall sends the corresponding position tire pressure alarm 0 when the pressure of one or more tires is/are lower than the low pressure threshold (188Kpa), the BCM shall sends the corresponding position tire pressure alarm TPMS_FLTirePressAlarm = Low pressure warning TPMS_FRTirePressAlarm = Low pressure warning TPMS_RLTirePressAlarm = Low pressure warning TPMS_RRTirePressAlarm = Low pressure warning REQ_15 The message will be changed to 0 "No warning" if the tire pressure value is increased to the low pressure recovery threshold (over 212 Kpa). 0 High temperature warning When the temperature of one or more tires is/are over than the temperature threshold (90°C), the BCM shall send the corresponding position tire temperature value and high temperature abnormality information TPMS_TireTempAlarm = High temperature alarm TPMS_TireTemp = Temperature value REQ_16 When the temperature value drops to the temperature recovery threshold (80°C), the high temperature abnormality is eliminated. And stop send alarm message 0 Low battery warning When the battery voltage of the tire pressure sensor is lower than 2.3V, the BCM sends the corresponding position and sensor low power abnormality information TPMS_FLTirePressAlarm = Sensor battery low TPMS_FRTirePressAlarm = Sensor battery low TPMS_RLTirePressAlarm = Sensor battery low TPMS_RRTirePressAlarm = Sensor battery low The message will be reset to 0 "No warning" if relearning completed. Sensor failure warning(reserved) When four sensors (pressure, temperature, power, acceleration) inside the tire pressure sensor chip fail. The BCM sends the corresponding position tire pressure alarm message TPMS_FLTirePressAlarm = Sensor failure TPMS_FRTirePressAlarm = Sensor failure TPMS_RLTirePressAlarm = Sensor failure TPMS_RRTirePressAlarm = Sensor failure The message will be reset to 0 "No warning" if relearning completed. REQ_13 When the pressure is lower than the low pressure threshold (200Kpa), the air leakage alarm is switched to the low pressure warning. 0 Lost sensor alarm If the BCM does not receive one or more sensor signals for 10 minutes and vehicle speed is over 35kmh, it judge that the corresponding position sensor signal is lost/disconnect then send out the CAN signal following: TPMS_FLTirePressAlarm = Lost Sensor TPMS_FRTirePressAlarm = Lost Sensor TPMS_RLTirePressAlarm = Lost Sensor TPMS_RRTirePressAlarm = Lost Sensor The message will be changed to 0 "No warning" if the tire pressure monitoring module receives the data again or relearning completed.  Warning: High pressure warning when the pressure of one or more tires is/are over than the high voltage threshold (312Kpa), the BCM shall sends the warning message which corresponding position tire following: TPMS_FLTirePressAlarm = High pressure warning TPMS_FRTirePressAlarm = High pressure warning TPMS_RLTirePressAlarm = High pressure warning TPMS_RRTirePressAlarm = High pressure warning | ALL (LHD and RHD) | None | 5.3.2.10.2.2 Alarm and Warning | 1. Make type pressure lower than the low pressure threshold (200Kpa) Send: TPMS_FLTirePressAlarm = 2 "Low pressure warning" TPMS_FRTirePressAlarm = 2 "Low pressure warning" TPMS_RRTirePressAlarm = 2 "Low pressure warning" TPMS_RLTirePressAlarm = 2 "Low pressure warning" | 1.IPC displays: FL Low pressure warning FR Low pressure warning RR Low pressure warning RL Low pressure warning IPC Displays MSG: "Low pressure warning" | false |  |  |  | New | Functional |  | Vehicle | Static |  | OFF\,ACC\,ON Driver Present\,ON Emotor Running | pn.namth | Confirm IPC displays icon and MSG: Four Low pressure warning | VN\,LA\,CO\,ID\,MY\,PH\,TH | PLUS | 1.12.2.4 | Low pressure warning | Equivalence Partitioning (EP) |  |  |  |  | 2024-11-07 |  | 1
3147535 | BCM | 1.9.9 Rear wash function（后洗涤） |  | Exterior validation | High | Rear Wiper_0006 | 5.3.2.7.4 Rear wiper function The rear wiper motor diagram: Function availability in Vehicle States ¦ BCM Power Mode ¦ ¦ OFF ¦ ACC ¦ ON ¦ START ¦ ¦----------------¦--------------¦----------------¦------------¦-----------------¦-----------------¦ ¦ Vehicle State ¦ Vehicle Sleep ¦ Comfort Enable ¦ Accessory ¦ Driver Present ¦ E-motor running ¦ ¦ Applicable (X) ¦ ¦ ¦ ¦X ¦X ¦ BCM shall perform the following functional strategy steps: 1-. If Rear Wiper Sw is active, BCM shall drive the rear wiper continuously 2-. If the Rear Wiper Sw goes to inactive and the rear wiper is not at the park position, BCM shall: - drive the motor actively till the park position is reached - stop the motor at park position 3-. If the Rear Wiper is ON and vehicle state goes to OFF or ACC when the wiper is not at the park position, BCM shall drive the wiper motor until the wiper reaches the park postion. Note: As safety function, the wiper request has to be deactivated if the trunk is opened. Due to rear wiper control strategy, wiper will finish cycle. The rear wiper will be reactivate automatically if the rear wiper sw still ON and the trunk closed. | ALL (LHD and RHD) | 1. Rear wiper at OFF position 2. The tailgate is opened | 5.3.2.7.4.1 Rear wiper | 1. Turn the rear wiper switch to ON 2. Close tailgate | 1. The rear wiper NOT activated 2. The rear wiper activated | false |  |  |  | New | Functional |  | Vehicle | Static |  | ON Driver Present\,ON Emotor Running | pn.namth | Verify rear wiper work when tailgate is opened then closed | VN\,LA\,CO\,ID\,MY\,PH\,TH | PLUS | 1.9.9 | Rear wash function（后洗涤） | Equivalence Partitioning (EP) |  |  |  |  | 2024-11-07 |  | 1
3147536 | BCM | 1.9.9 Rear wash function（后洗涤） |  | Exterior validation | High | Rear Wiper_0007 | 5.3.2.7.4 Rear wiper function The rear wiper motor diagram: Function availability in Vehicle States ¦ BCM Power Mode ¦ ¦ OFF ¦ ACC ¦ ON ¦ START ¦ ¦----------------¦--------------¦----------------¦------------¦-----------------¦-----------------¦ ¦ Vehicle State ¦ Vehicle Sleep ¦ Comfort Enable ¦ Accessory ¦ Driver Present ¦ E-motor running ¦ ¦ Applicable (X) ¦ ¦ ¦ ¦X ¦X ¦ BCM shall perform the following functional strategy steps: 1-. If Rear Wiper Sw is active, BCM shall drive the rear wiper continuously 2-. If the Rear Wiper Sw goes to inactive and the rear wiper is not at the park position, BCM shall: - drive the motor actively till the park position is reached - stop the motor at park position 3-. If the Rear Wiper is ON and vehicle state goes to OFF or ACC when the wiper is not at the park position, BCM shall drive the wiper motor until the wiper reaches the park postion. Note: As safety function, the wiper request has to be deactivated if the trunk is opened. Due to rear wiper control strategy, wiper will finish cycle. The rear wiper will be reactivate automatically if the rear wiper sw still ON and the trunk closed. | ALL (LHD and RHD) | 1. Rear wiper at ON position 2. The tailgate is closed | 5.3.2.7.4.1 Rear wiper | 1. Open tailgate | 1. The rear wiper back to park position then stop working | false |  |  |  | New | Functional |  | Vehicle | Static |  | ON Driver Present\,ON Emotor Running | pn.namth | Verify rear wiper not work when tailgate is opened | VN\,LA\,CO\,ID\,MY\,PH\,TH | PLUS | 1.9.9 | Rear wash function（后洗涤） | Equivalence Partitioning (EP) |  |  |  |  | 2024-11-07 |  | 1
3147537 | BCM | 1.6.2 one main failure （一灯损坏） |  | Exterior validation | Normal | Turn Lights_0013 | BCM shall perform the following functional strategy steps: Function availability in Vehicle States ¦ BCM Power Mode ¦ ¦ OFF ¦ ACC ¦ ON ¦ START ¦ ¦----------------¦--------------¦----------------¦------------¦-----------------¦-----------------¦ ¦ Vehicle State ¦ Vehicle Sleep ¦ Comfort Enable ¦ Accessory ¦ Driver Present ¦ E-motor running ¦ ¦ Applicable (X) ¦ ¦X ¦X ¦X ¦X ¦ 1-. If BCM receives a Turn Light switch input for turn Left or turn Right lights ON, BCM shall turn Left or Right turn lights with a flash frequency of 1.25 Hz and a duty cycle of 50% 2-. At the same time of step 1, BCM shall send CAN message BCM_TurnIndicatorSts = Left On or BCM_TurnIndicatorSts = Right On indicating the Left/Right Turn Light indicators status 3-. If there is a failure in any of the turn lights, BCM shall flash the corresponding Left or Right Turn Lights with 2.5 Hz and, at the same time, shall send CAN message status at the same frequency 4-. If BCM no longer receives a switch input for turn Left or turn Right lights, the BCM shall deactivate the turn Left or Right turn. | ALL (LHD and RHD) | 1. Turn light is having a failure on the front right turn light (unplug turn light cable or create any failure) | 5.3.2.4.2.1 Turn Lights | 1. Press Hazard button | 1. Turn Right and Left are ON with same frequency - Turn right: Frequency of 2.5 Hz and a duty cycle of 50%, BCM_TurnIndicatorSts = Right On - Turn left: Frequency of 2.5 Hz and a duty cycle of 50%, BCM_TurnIndicatorSts = Left On | false |  |  |  | New | Functional |  | Vehicle | Static |  | OFF\,ACC\,ON Driver Present\,ON Emotor Running | pn.hantt | Verify hazard light when having failure on front right turn light | VN\,LA\,CO\,ID\,MY\,PH\,TH | PLUS | 1.6.2 | one main failure （一灯损坏） | Equivalence Partitioning (EP) |  |  |  |  | 2024-11-08 |  | 1
3147538 | BCM | 1.6.2 one main failure （一灯损坏） |  | Exterior validation | Normal | Turn Lights_0014 | BCM shall perform the following functional strategy steps: Function availability in Vehicle States ¦ BCM Power Mode ¦ ¦ OFF ¦ ACC ¦ ON ¦ START ¦ ¦----------------¦--------------¦----------------¦------------¦-----------------¦-----------------¦ ¦ Vehicle State ¦ Vehicle Sleep ¦ Comfort Enable ¦ Accessory ¦ Driver Present ¦ E-motor running ¦ ¦ Applicable (X) ¦ ¦X ¦X ¦X ¦X ¦ 1-. If BCM receives a Turn Light switch input for turn Left or turn Right lights ON, BCM shall turn Left or Right turn lights with a flash frequency of 1.25 Hz and a duty cycle of 50% 2-. At the same time of step 1, BCM shall send CAN message BCM_TurnIndicatorSts = Left On or BCM_TurnIndicatorSts = Right On indicating the Left/Right Turn Light indicators status 3-. If there is a failure in any of the turn lights, BCM shall flash the corresponding Left or Right Turn Lights with 2.5 Hz and, at the same time, shall send CAN message status at the same frequency 4-. If BCM no longer receives a switch input for turn Left or turn Right lights, the BCM shall deactivate the turn Left or Right turn. | ALL (LHD and RHD) | 1. Turn light is having a failure on the front left turn light (unplug turn light cable or create any failure) | 5.3.2.4.2.1 Turn Lights | 1. Press Hazard button | 1. Turn Right and Left are ON with same frequency - Turn right: Frequency of 2.5 Hz and a duty cycle of 50%, BCM_TurnIndicatorSts = Right On - Turn left: Frequency of 2.5 Hz and a duty cycle of 50%, BCM_TurnIndicatorSts = Left On | false |  |  |  | New | Functional |  | Vehicle | Static |  | OFF\,ACC\,ON Driver Present\,ON Emotor Running | pn.hantt | Verify hazard light when having failure on front left turn light | VN\,LA\,CO\,ID\,MY\,PH\,TH | PLUS | 1.6.2 | one main failure （一灯损坏） | Equivalence Partitioning (EP) |  |  |  |  | 2024-11-08 |  | 1
3147539 | BCM | 1.6.2 one main failure （一灯损坏） |  | Exterior validation | Normal | Turn Lights_0015 | BCM shall perform the following functional strategy steps: Function availability in Vehicle States ¦ BCM Power Mode ¦ ¦ OFF ¦ ACC ¦ ON ¦ START ¦ ¦----------------¦--------------¦----------------¦------------¦-----------------¦-----------------¦ ¦ Vehicle State ¦ Vehicle Sleep ¦ Comfort Enable ¦ Accessory ¦ Driver Present ¦ E-motor running ¦ ¦ Applicable (X) ¦ ¦X ¦X ¦X ¦X ¦ 1-. If BCM receives a Turn Light switch input for turn Left or turn Right lights ON, BCM shall turn Left or Right turn lights with a flash frequency of 1.25 Hz and a duty cycle of 50% 2-. At the same time of step 1, BCM shall send CAN message BCM_TurnIndicatorSts = Left On or BCM_TurnIndicatorSts = Right On indicating the Left/Right Turn Light indicators status 3-. If there is a failure in any of the turn lights, BCM shall flash the corresponding Left or Right Turn Lights with 2.5 Hz and, at the same time, shall send CAN message status at the same frequency 4-. If BCM no longer receives a switch input for turn Left or turn Right lights, the BCM shall deactivate the turn Left or Right turn. | ALL (LHD and RHD) | 1. Turn light is having a failure on the rear right turn light (unplug turn light cable or create any failure) | 5.3.2.4.2.1 Turn Lights | 1. Press Hazard button | 1. Turn Right and Left are ON with same frequency - Turn right: Frequency of 2.5 Hz and a duty cycle of 50%, BCM_TurnIndicatorSts = Right On - Turn left: Frequency of 2.5 Hz and a duty cycle of 50%, BCM_TurnIndicatorSts = Left On | false |  |  |  | New | Functional |  | Vehicle | Static |  | OFF\,ACC\,ON Driver Present\,ON Emotor Running | pn.hantt | Verify hazard light when having failure on rear right turn light | VN\,LA\,CO\,ID\,MY\,PH\,TH | PLUS | 1.6.2 | one main failure （一灯损坏） | Equivalence Partitioning (EP) |  |  |  |  | 2024-11-08 |  | 1
3147540 | BCM | 1.6.2 one main failure （一灯损坏） |  | Exterior validation | Normal | Turn Lights_0016 | BCM shall perform the following functional strategy steps: Function availability in Vehicle States ¦ BCM Power Mode ¦ ¦ OFF ¦ ACC ¦ ON ¦ START ¦ ¦----------------¦--------------¦----------------¦------------¦-----------------¦-----------------¦ ¦ Vehicle State ¦ Vehicle Sleep ¦ Comfort Enable ¦ Accessory ¦ Driver Present ¦ E-motor running ¦ ¦ Applicable (X) ¦ ¦X ¦X ¦X ¦X ¦ 1-. If BCM receives a Turn Light switch input for turn Left or turn Right lights ON, BCM shall turn Left or Right turn lights with a flash frequency of 1.25 Hz and a duty cycle of 50% 2-. At the same time of step 1, BCM shall send CAN message BCM_TurnIndicatorSts = Left On or BCM_TurnIndicatorSts = Right On indicating the Left/Right Turn Light indicators status 3-. If there is a failure in any of the turn lights, BCM shall flash the corresponding Left or Right Turn Lights with 2.5 Hz and, at the same time, shall send CAN message status at the same frequency 4-. If BCM no longer receives a switch input for turn Left or turn Right lights, the BCM shall deactivate the turn Left or Right turn. | ALL (LHD and RHD) | 1. Turn light is having a failure on the rear left turn light (unplug turn light cable or create any failure) | 5.3.2.4.2.1 Turn Lights | 1. Press Hazard button | 1. Turn Right and Left are ON with same frequency - Turn right: Frequency of 2.5 Hz and a duty cycle of 50%, BCM_TurnIndicatorSts = Right On - Turn left: Frequency of 2.5 Hz and a duty cycle of 50%, BCM_TurnIndicatorSts = Left On | false |  |  |  | New | Functional |  | Vehicle | Static |  | OFF\,ACC\,ON Driver Present\,ON Emotor Running | pn.hantt | Verify hazard light when having failure on rear left turn light | VN\,LA\,CO\,ID\,MY\,PH\,TH | PLUS | 1.6.2 | one main failure （一灯损坏） | Equivalence Partitioning (EP) |  |  |  |  | 2024-11-08 |  | 1
3148191 | BCM |  |  | Safety & Security validation | Highest | Vehicle Power Mode Transitions_0019 | 5.3.2.13.2 Vehicle Power Mode Transitions  The vehicle power mode switch diagram as follows: ### Power State Transition ¦ From ¦ To ¦ Transition ¦ ¦-------------¦----------¦------------¦ ¦ Car Sleep ¦ POWER OFF¦ T14 ¦ ¦ POWER OFF ¦ Car Sleep¦ T15 ¦ ¦ POWER OFF ¦ ACC ¦ T1, T3 ¦ ¦ ACC ¦ POWER OFF¦ T4 ¦ ¦ ACC ¦ IGN ¦ T19 ¦ ¦ POWER OFF ¦ START ¦ T2, T12 ¦ ¦ START ¦ POWER OFF¦ T6 ¦ ¦ START ¦ IGN ¦ T18 ¦ ¦ IGN ¦ START ¦ T7 ¦ ¦ POWER OFF ¦ IGN ¦ T13 ¦ ¦ IGN ¦ POWER OFF¦ T8, T17 ¦  The vehicle power mode switch conditions as follow description: ### T1 1. The PS SW is pressed (the key is in the car); 2. The brake pedal is not pressed down or cannot receive the brake signal; Note: If POWER OFF state entered from IGN ON state due to T17 then BCM shall wait to 3sec (Configurable time) before next transition from POWER OFF to ACC. ### T2 1. The PS SW is pressed (the key is in the car); 2. The brake pedal is pressed down; 3. The gear is P/N; Note: - If POWER OFF state is entered from previous START/IGN(T12/T8) state Do BCM shall wait to 3sec(Battery performance off time) and the PS button pressing will be ignored during waiting time And then processing next transition from POWER OFF to START. - If POWER OFF state entered from IGN ON state due to T17 then BCM shall wait to 3sec (Configurable time) before next transition from POWER OFF to START. ### T3 1.Switch to OFF if the power status is in ACC and more than 60 minutes; If there is no power distribution operation within 60 minutes, the power will stay at ACC and the BCM controller will not enter into sleep; 1.The PS SW is pressed (the key is in the car); ### T4 1.The PS SW is pressed (the key is in the car); 2.The gear is P/N; 3.The brake pedal is not pressed down or the brake signal cannot be received; Note: - If POWER OFF state is entered from previous START/IGN(T13/T9) state Do BCM shall wait to 3sec(Battery performance off time) and the PS button pressing will be ignored during waiting time and then processing next transition from ACC to IGN ### T5 1.The PS SW is pressed (the key is in the car); 2.The gear is not in P/N gear; ### T6 1.The PS SW is pressed (the key is in the car); 2.The brake pedal is pressed down; 3.The gear is P/N; Note: - If POWER OFF state is entered from previous START/IGN(T13/T9) state Do BCM shall wait to 3sec(Battery performance off time) and the PS button pressing will be ignored during waiting time and then processing next transition from ACC to START ### T7 1.The PS SW is pressed (the key is in the car); 2.The brake pedal is pressed down; 3.The gear is P/N; 4.FOTA status signal on CAN (MHU_FOTA_State) is NOT in 2 "FOTA FLASHING" or 3 "FOTA-SUSPENDED" or 4 "FAIL-SAFE-ERROR"; ### T8 1.The PS SW is pressed; 2.The brake pedal is not pressed down or cannot receive the brake signal; 3.The gear is P/N; 4.The speed is 0; 5.FOTA status signal on CAN (MHU_FOTA_State) is NOT in 2 "FOTA FLASHING" or 3 "FOTA SUSPENDED"; Note: - If IGN state is entered from previous ACC(T4/T5) state Do BCM shall wait to 2sec(Battery performance on time) and the PS button pressing will be ignored during waiting time and then processing next transition from IGN to POWER OFF. ### T9 (reserved) 1.The PS SW is pressed; 2.The gear is not in P/N gear; 3.The speed is 0; 4.FOTA status signal on CAN (MHU_FOTA_State) is NOT in 2 "FOTA FLASHING" or 3 "FOTA SUSPENDED" or 4 "FAIL-SAFE-ERROR" or 6 "REMOTE DIAGNOSTIC"; ### T10 (reserved) 1.The PS SW is pressed 3 times within 3s; 2.The speed is greater than 0; ### T11 (reserved) 1.The PS SW was pressed for over than 5 seconds; 2.The speed is greater than 0; ### T12 1.The PS SW is pressed; 2.The gear is P/N; 3.The speed is 0; Note: If START state is entered from previous ACC(T6) or POWER OFF(T2) state Do BCM shall wait to 2sec(Battery performance on time) and the PS button pressing will be ignored during waiting time and then processing next transition from START to POWER OFF. ### T13 1.The PS SW is pressed; 2.The gear is not in P/N gear; 3.The speed is 0; Note: - If START state is entered from previous ACC(T6) or POWER OFF(T2) state Do BCM shall wait to 2sec(Battery performance on time) and the PS button pressing will be ignored during waiting time and then processing next transition from START to ACC ### T14 1.Unlock the doors or wake up event by driver press door SW, brake and hazard switch. ### T15 1.Lock the doors or CL30s requirement for timeout. ### T17 1.The PS SW is pressed 3 times within 1sec (Configurable timer) OR Long press PS SW for 3sec (Configurable timer) ### T18 3sec (Configurable timer); 2.The brake pedal is not pressed down or the brake signal cannot be received; VCU_VehicleHVStatus_2 != ReadyToDrive; ### T19 Conditions are meet at the same time: ➤ Stay at IGN state (BCM_CLAMP_STAT_0x112.STAT_Terminal = 2); ➤ VCU_VehicleHVStatus_2 = Not Ready/value 0 in a calibrable time (≥3sec); ➤ FOTA status signal on CAN (MHU_FOTA_State) is NORMAL state (Value=1) And VCU_IMMO_Sts is pass(Value=1) Then Auto transition back to ACC state (BCM_CLAMP_STAT_0x112.STAT_Terminal =1) | ALL (LHD and RHD) | 1. MHU is ON | VFDSAAEEP0001_VFe34_BCM_SPB_V4.2-20241220_5.3.2.13.2 Vehicle Power Mode Transitions_T1 | 1. Press Power button to turn off vehicle 2. Within 2s, press Power button 2 times to active IGN state 3. After 2s, press Power button 2 times to active IGN state | 2. Can’t change to IGN state (BCM ignore request change state) - Check Status of Power Switch LED: BLUE - Check CAN signal: GW_BCM_CLAMP_STAT_0x112: STAT_Terminal = 0x0 "OFF" 3. After the first 2s, IGN state is active - Check Status of Power Switch LED: GREEN - Check CAN signal: STAT_Terminal = 0x2 "ON (Driver present) |  |  |  |  | New | Functional |  | Vehicle | Static |  | ON Driver Present\,ON Emotor Running | Namtt26 |  | VN\,LA\,CO\,ID\,MY\,PH\,TH | ECO |  |  |  | CCB-3787 | CR_34B.1.9.0v2_BCM buffer 2.5s after vehicle shut down | Need add new variant: TAXI BCO |  | 2025-01-03 |  | 1
3148192 | BCM |  |  | Safety & Security validation | Highest | Vehicle Power Mode Transitions_0020 | 5.3.2.13.2 Vehicle Power Mode Transitions  The vehicle power mode switch diagram as follows: ### Power State Transition ¦ From ¦ To ¦ Transition ¦ ¦-------------¦----------¦------------¦ ¦ Car Sleep ¦ POWER OFF¦ T14 ¦ ¦ POWER OFF ¦ Car Sleep¦ T15 ¦ ¦ POWER OFF ¦ ACC ¦ T1, T3 ¦ ¦ ACC ¦ POWER OFF¦ T4 ¦ ¦ ACC ¦ IGN ¦ T19 ¦ ¦ POWER OFF ¦ START ¦ T2, T12 ¦ ¦ START ¦ POWER OFF¦ T6 ¦ ¦ START ¦ IGN ¦ T18 ¦ ¦ IGN ¦ START ¦ T7 ¦ ¦ POWER OFF ¦ IGN ¦ T13 ¦ ¦ IGN ¦ POWER OFF¦ T8, T17 ¦  The vehicle power mode switch conditions as follow description: ### T1 1. The PS SW is pressed (the key is in the car); 2. The brake pedal is not pressed down or cannot receive the brake signal; Note: If POWER OFF state entered from IGN ON state due to T17 then BCM shall wait to 3sec (Configurable time) before next transition from POWER OFF to ACC. ### T2 1. The PS SW is pressed (the key is in the car); 2. The brake pedal is pressed down; 3. The gear is P/N; Note: - If POWER OFF state is entered from previous START/IGN(T12/T8) state Do BCM shall wait to 3sec(Battery performance off time) and the PS button pressing will be ignored during waiting time And then processing next transition from POWER OFF to START. - If POWER OFF state entered from IGN ON state due to T17 then BCM shall wait to 3sec (Configurable time) before next transition from POWER OFF to START. ### T3 1.Switch to OFF if the power status is in ACC and more than 60 minutes; If there is no power distribution operation within 60 minutes, the power will stay at ACC and the BCM controller will not enter into sleep; 1.The PS SW is pressed (the key is in the car); ### T4 1.The PS SW is pressed (the key is in the car); 2.The gear is P/N; 3.The brake pedal is not pressed down or the brake signal cannot be received; Note: - If POWER OFF state is entered from previous START/IGN(T13/T9) state Do BCM shall wait to 3sec(Battery performance off time) and the PS button pressing will be ignored during waiting time and then processing next transition from ACC to IGN ### T5 1.The PS SW is pressed (the key is in the car); 2.The gear is not in P/N gear; ### T6 1.The PS SW is pressed (the key is in the car); 2.The brake pedal is pressed down; 3.The gear is P/N; Note: - If POWER OFF state is entered from previous START/IGN(T13/T9) state Do BCM shall wait to 3sec(Battery performance off time) and the PS button pressing will be ignored during waiting time and then processing next transition from ACC to START ### T7 1.The PS SW is pressed (the key is in the car); 2.The brake pedal is pressed down; 3.The gear is P/N; 4.FOTA status signal on CAN (MHU_FOTA_State) is NOT in 2 "FOTA FLASHING" or 3 "FOTA-SUSPENDED" or 4 "FAIL-SAFE-ERROR"; ### T8 1.The PS SW is pressed; 2.The brake pedal is not pressed down or cannot receive the brake signal; 3.The gear is P/N; 4.The speed is 0; 5.FOTA status signal on CAN (MHU_FOTA_State) is NOT in 2 "FOTA FLASHING" or 3 "FOTA SUSPENDED"; Note: - If IGN state is entered from previous ACC(T4/T5) state Do BCM shall wait to 2sec(Battery performance on time) and the PS button pressing will be ignored during waiting time and then processing next transition from IGN to POWER OFF. ### T9 (reserved) 1.The PS SW is pressed; 2.The gear is not in P/N gear; 3.The speed is 0; 4.FOTA status signal on CAN (MHU_FOTA_State) is NOT in 2 "FOTA FLASHING" or 3 "FOTA SUSPENDED" or 4 "FAIL-SAFE-ERROR" or 6 "REMOTE DIAGNOSTIC"; ### T10 (reserved) 1.The PS SW is pressed 3 times within 3s; 2.The speed is greater than 0; ### T11 (reserved) 1.The PS SW was pressed for over than 5 seconds; 2.The speed is greater than 0; ### T12 1.The PS SW is pressed; 2.The gear is P/N; 3.The speed is 0; Note: If START state is entered from previous ACC(T6) or POWER OFF(T2) state Do BCM shall wait to 2sec(Battery performance on time) and the PS button pressing will be ignored during waiting time and then processing next transition from START to POWER OFF. ### T13 1.The PS SW is pressed; 2.The gear is not in P/N gear; 3.The speed is 0; Note: - If START state is entered from previous ACC(T6) or POWER OFF(T2) state Do BCM shall wait to 2sec(Battery performance on time) and the PS button pressing will be ignored during waiting time and then processing next transition from START to ACC ### T14 1.Unlock the doors or wake up event by driver press door SW, brake and hazard switch. ### T15 1.Lock the doors or CL30s requirement for timeout. ### T17 1.The PS SW is pressed 3 times within 1sec (Configurable timer) OR Long press PS SW for 3sec (Configurable timer) ### T18 3sec (Configurable timer); 2.The brake pedal is not pressed down or the brake signal cannot be received; VCU_VehicleHVStatus_2 != ReadyToDrive; ### T19 Conditions are meet at the same time: ➤ Stay at IGN state (BCM_CLAMP_STAT_0x112.STAT_Terminal = 2); ➤ VCU_VehicleHVStatus_2 = Not Ready/value 0 in a calibrable time (≥3sec); ➤ FOTA status signal on CAN (MHU_FOTA_State) is NORMAL state (Value=1) And VCU_IMMO_Sts is pass(Value=1) Then Auto transition back to ACC state (BCM_CLAMP_STAT_0x112.STAT_Terminal =1) | ALL (LHD and RHD) | 1. MHU is ON | VFDSAAEEP0001_VFe34_BCM_SPB_V4.2-20241220_5.3.2.13.2 Vehicle Power Mode Transitions_T2 | 1. Press Power button to turn off vehicle 2. Within 2s, press brake pedal and press Power button 3 times to active START state 3. After 2s, press brake pedal and press Power button 3 times to active START state | 2. Can’t change to START state (BCM igore request change state) - Check Status of Power Switch LED: Blue - Check CAN signal: STAT_Terminal = 0x0 "OFF" 3. After the first 2s, START state is active - Check Status of Power Switch LED: White - Check CAN signal: STAT_Terminal = 0x3 "Engine start (eMotor running) |  |  |  |  | New | Functional |  | Vehicle | Static |  | ON Driver Present\,ON Emotor Running | Namtt26 | Verify BCM ignore the first 2s if user press start button to change vehicle state from OFF to START | VN\,LA\,CO\,ID\,MY\,PH\,TH | ECO |  |  |  | CCB-3787 | CR_34B.1.9.0v2_BCM buffer 2.5s after vehicle shut down | Need add new variant: TAXI BCO |  | 2025-01-03 |  | 1
3148193 | BCM |  |  | Safety & Security validation | Highest | Vehicle Power Mode Transitions_0021 | 5.3.2.13.2 Vehicle Power Mode Transitions  The vehicle power mode switch diagram as follows: ### Power State Transition ¦ From ¦ To ¦ Transition ¦ ¦-------------¦----------¦------------¦ ¦ Car Sleep ¦ POWER OFF¦ T14 ¦ ¦ POWER OFF ¦ Car Sleep¦ T15 ¦ ¦ POWER OFF ¦ ACC ¦ T1, T3 ¦ ¦ ACC ¦ POWER OFF¦ T4 ¦ ¦ ACC ¦ IGN ¦ T19 ¦ ¦ POWER OFF ¦ START ¦ T2, T12 ¦ ¦ START ¦ POWER OFF¦ T6 ¦ ¦ START ¦ IGN ¦ T18 ¦ ¦ IGN ¦ START ¦ T7 ¦ ¦ POWER OFF ¦ IGN ¦ T13 ¦ ¦ IGN ¦ POWER OFF¦ T8, T17 ¦  The vehicle power mode switch conditions as follow description: ### T1 1. The PS SW is pressed (the key is in the car); 2. The brake pedal is not pressed down or cannot receive the brake signal; Note: If POWER OFF state entered from IGN ON state due to T17 then BCM shall wait to 3sec (Configurable time) before next transition from POWER OFF to ACC. ### T2 1. The PS SW is pressed (the key is in the car); 2. The brake pedal is pressed down; 3. The gear is P/N; Note: - If POWER OFF state is entered from previous START/IGN(T12/T8) state Do BCM shall wait to 3sec(Battery performance off time) and the PS button pressing will be ignored during waiting time And then processing next transition from POWER OFF to START. - If POWER OFF state entered from IGN ON state due to T17 then BCM shall wait to 3sec (Configurable time) before next transition from POWER OFF to START. ### T3 1.Switch to OFF if the power status is in ACC and more than 60 minutes; If there is no power distribution operation within 60 minutes, the power will stay at ACC and the BCM controller will not enter into sleep; 1.The PS SW is pressed (the key is in the car); ### T4 1.The PS SW is pressed (the key is in the car); 2.The gear is P/N; 3.The brake pedal is not pressed down or the brake signal cannot be received; Note: - If POWER OFF state is entered from previous START/IGN(T13/T9) state Do BCM shall wait to 3sec(Battery performance off time) and the PS button pressing will be ignored during waiting time and then processing next transition from ACC to IGN ### T5 1.The PS SW is pressed (the key is in the car); 2.The gear is not in P/N gear; ### T6 1.The PS SW is pressed (the key is in the car); 2.The brake pedal is pressed down; 3.The gear is P/N; Note: - If POWER OFF state is entered from previous START/IGN(T13/T9) state Do BCM shall wait to 3sec(Battery performance off time) and the PS button pressing will be ignored during waiting time and then processing next transition from ACC to START ### T7 1.The PS SW is pressed (the key is in the car); 2.The brake pedal is pressed down; 3.The gear is P/N; 4.FOTA status signal on CAN (MHU_FOTA_State) is NOT in 2 "FOTA FLASHING" or 3 "FOTA-SUSPENDED" or 4 "FAIL-SAFE-ERROR"; ### T8 1.The PS SW is pressed; 2.The brake pedal is not pressed down or cannot receive the brake signal; 3.The gear is P/N; 4.The speed is 0; 5.FOTA status signal on CAN (MHU_FOTA_State) is NOT in 2 "FOTA FLASHING" or 3 "FOTA SUSPENDED"; Note: - If IGN state is entered from previous ACC(T4/T5) state Do BCM shall wait to 2sec(Battery performance on time) and the PS button pressing will be ignored during waiting time and then processing next transition from IGN to POWER OFF. ### T9 (reserved) 1.The PS SW is pressed; 2.The gear is not in P/N gear; 3.The speed is 0; 4.FOTA status signal on CAN (MHU_FOTA_State) is NOT in 2 "FOTA FLASHING" or 3 "FOTA SUSPENDED" or 4 "FAIL-SAFE-ERROR" or 6 "REMOTE DIAGNOSTIC"; ### T10 (reserved) 1.The PS SW is pressed 3 times within 3s; 2.The speed is greater than 0; ### T11 (reserved) 1.The PS SW was pressed for over than 5 seconds; 2.The speed is greater than 0; ### T12 1.The PS SW is pressed; 2.The gear is P/N; 3.The speed is 0; Note: If START state is entered from previous ACC(T6) or POWER OFF(T2) state Do BCM shall wait to 2sec(Battery performance on time) and the PS button pressing will be ignored during waiting time and then processing next transition from START to POWER OFF. ### T13 1.The PS SW is pressed; 2.The gear is not in P/N gear; 3.The speed is 0; Note: - If START state is entered from previous ACC(T6) or POWER OFF(T2) state Do BCM shall wait to 2sec(Battery performance on time) and the PS button pressing will be ignored during waiting time and then processing next transition from START to ACC ### T14 1.Unlock the doors or wake up event by driver press door SW, brake and hazard switch. ### T15 1.Lock the doors or CL30s requirement for timeout. ### T17 1.The PS SW is pressed 3 times within 1sec (Configurable timer) OR Long press PS SW for 3sec (Configurable timer) ### T18 3sec (Configurable timer); 2.The brake pedal is not pressed down or the brake signal cannot be received; VCU_VehicleHVStatus_2 != ReadyToDrive; ### T19 Conditions are meet at the same time: ➤ Stay at IGN state (BCM_CLAMP_STAT_0x112.STAT_Terminal = 2); ➤ VCU_VehicleHVStatus_2 = Not Ready/value 0 in a calibrable time (≥3sec); ➤ FOTA status signal on CAN (MHU_FOTA_State) is NORMAL state (Value=1) And VCU_IMMO_Sts is pass(Value=1) Then Auto transition back to ACC state (BCM_CLAMP_STAT_0x112.STAT_Terminal =1) | ALL (LHD and RHD) | 1. Vehicle is on ACC state | VFDSAAEEP0001_VFe34_BCM_SPB_V4.2-20241220_5.3.2.13.2 Vehicle Power Mode Transitions | 1. Press Power button once to active IGN state 2. Within 2s, press Power button 3. After 2s, press Power button once to active IGN state | 2. Can’t change to OFF state at the first 2s (BCM igore request change state) - Check Status of Power Switch LED: Green - Check CAN signal: STAT_Terminal = 0x2 "ON (Driver present) 3. After the first 2s, OFF state is active - Check Status of Power Switch LED: Blue - Check CAN signal: STAT_Terminal = 0x0 "OFF" |  |  |  |  | New | Functional |  | Vehicle | Static |  | ACC | Namtt26 | Verify BCM ignore the first 2s if user press start button to change vehicle state from IGN to OFF | VN\,LA\,CO\,ID\,MY\,PH\,TH | ECO |  |  |  | CCB-3787 | CR_34B.1.9.0v2_BCM buffer 2.5s after vehicle shut down | Need add new variant: TAXI BCO |  | 2025-01-03 |  | 1
3148194 | BCM |  |  | Safety & Security validation | Highest | Vehicle Power Mode Transitions_0022 | 5.3.2.13.2 Vehicle Power Mode Transitions  The vehicle power mode switch diagram as follows: ### Power State Transition ¦ From ¦ To ¦ Transition ¦ ¦-------------¦----------¦------------¦ ¦ Car Sleep ¦ POWER OFF¦ T14 ¦ ¦ POWER OFF ¦ Car Sleep¦ T15 ¦ ¦ POWER OFF ¦ ACC ¦ T1, T3 ¦ ¦ ACC ¦ POWER OFF¦ T4 ¦ ¦ ACC ¦ IGN ¦ T19 ¦ ¦ POWER OFF ¦ START ¦ T2, T12 ¦ ¦ START ¦ POWER OFF¦ T6 ¦ ¦ START ¦ IGN ¦ T18 ¦ ¦ IGN ¦ START ¦ T7 ¦ ¦ POWER OFF ¦ IGN ¦ T13 ¦ ¦ IGN ¦ POWER OFF¦ T8, T17 ¦  The vehicle power mode switch conditions as follow description: ### T1 1. The PS SW is pressed (the key is in the car); 2. The brake pedal is not pressed down or cannot receive the brake signal; Note: If POWER OFF state entered from IGN ON state due to T17 then BCM shall wait to 3sec (Configurable time) before next transition from POWER OFF to ACC. ### T2 1. The PS SW is pressed (the key is in the car); 2. The brake pedal is pressed down; 3. The gear is P/N; Note: - If POWER OFF state is entered from previous START/IGN(T12/T8) state Do BCM shall wait to 3sec(Battery performance off time) and the PS button pressing will be ignored during waiting time And then processing next transition from POWER OFF to START. - If POWER OFF state entered from IGN ON state due to T17 then BCM shall wait to 3sec (Configurable time) before next transition from POWER OFF to START. ### T3 1.Switch to OFF if the power status is in ACC and more than 60 minutes; If there is no power distribution operation within 60 minutes, the power will stay at ACC and the BCM controller will not enter into sleep; 1.The PS SW is pressed (the key is in the car); ### T4 1.The PS SW is pressed (the key is in the car); 2.The gear is P/N; 3.The brake pedal is not pressed down or the brake signal cannot be received; Note: - If POWER OFF state is entered from previous START/IGN(T13/T9) state Do BCM shall wait to 3sec(Battery performance off time) and the PS button pressing will be ignored during waiting time and then processing next transition from ACC to IGN ### T5 1.The PS SW is pressed (the key is in the car); 2.The gear is not in P/N gear; ### T6 1.The PS SW is pressed (the key is in the car); 2.The brake pedal is pressed down; 3.The gear is P/N; Note: - If POWER OFF state is entered from previous START/IGN(T13/T9) state Do BCM shall wait to 3sec(Battery performance off time) and the PS button pressing will be ignored during waiting time and then processing next transition from ACC to START ### T7 1.The PS SW is pressed (the key is in the car); 2.The brake pedal is pressed down; 3.The gear is P/N; 4.FOTA status signal on CAN (MHU_FOTA_State) is NOT in 2 "FOTA FLASHING" or 3 "FOTA-SUSPENDED" or 4 "FAIL-SAFE-ERROR"; ### T8 1.The PS SW is pressed; 2.The brake pedal is not pressed down or cannot receive the brake signal; 3.The gear is P/N; 4.The speed is 0; 5.FOTA status signal on CAN (MHU_FOTA_State) is NOT in 2 "FOTA FLASHING" or 3 "FOTA SUSPENDED"; Note: - If IGN state is entered from previous ACC(T4/T5) state Do BCM shall wait to 2sec(Battery performance on time) and the PS button pressing will be ignored during waiting time and then processing next transition from IGN to POWER OFF. ### T9 (reserved) 1.The PS SW is pressed; 2.The gear is not in P/N gear; 3.The speed is 0; 4.FOTA status signal on CAN (MHU_FOTA_State) is NOT in 2 "FOTA FLASHING" or 3 "FOTA SUSPENDED" or 4 "FAIL-SAFE-ERROR" or 6 "REMOTE DIAGNOSTIC"; ### T10 (reserved) 1.The PS SW is pressed 3 times within 3s; 2.The speed is greater than 0; ### T11 (reserved) 1.The PS SW was pressed for over than 5 seconds; 2.The speed is greater than 0; ### T12 1.The PS SW is pressed; 2.The gear is P/N; 3.The speed is 0; Note: If START state is entered from previous ACC(T6) or POWER OFF(T2) state Do BCM shall wait to 2sec(Battery performance on time) and the PS button pressing will be ignored during waiting time and then processing next transition from START to POWER OFF. ### T13 1.The PS SW is pressed; 2.The gear is not in P/N gear; 3.The speed is 0; Note: - If START state is entered from previous ACC(T6) or POWER OFF(T2) state Do BCM shall wait to 2sec(Battery performance on time) and the PS button pressing will be ignored during waiting time and then processing next transition from START to ACC ### T14 1.Unlock the doors or wake up event by driver press door SW, brake and hazard switch. ### T15 1.Lock the doors or CL30s requirement for timeout. ### T17 1.The PS SW is pressed 3 times within 1sec (Configurable timer) OR Long press PS SW for 3sec (Configurable timer) ### T18 3sec (Configurable timer); 2.The brake pedal is not pressed down or the brake signal cannot be received; VCU_VehicleHVStatus_2 != ReadyToDrive; ### T19 Conditions are meet at the same time: ➤ Stay at IGN state (BCM_CLAMP_STAT_0x112.STAT_Terminal = 2); ➤ VCU_VehicleHVStatus_2 = Not Ready/value 0 in a calibrable time (≥3sec); ➤ FOTA status signal on CAN (MHU_FOTA_State) is NORMAL state (Value=1) And VCU_IMMO_Sts is pass(Value=1) Then Auto transition back to ACC state (BCM_CLAMP_STAT_0x112.STAT_Terminal =1) | ALL (LHD and RHD) | 1. Vehicle is on ACC state | VFDSAAEEP0001_VFe34_BCM_SPB_V4.2-20241220_5.3.2.13.2 Vehicle Power Mode Transitions | 1. Press brake pedal and press Power button 2 times to enter START state 2. After 2s, press brake pedal and press Power button 2 times to enter START state | 1. Can’t change to START state at the first 2s (BCM igore request change state) - Check Status of Power Switch LED: Red - Check CAN signal: STAT_Terminal = 0x1 "ACC (Park) 2. After the first 2s, START state is active - Check Status of Power Switch LED: White - Check CAN signal: STAT_Terminal = 0x3 "Engine start (eMotor running) |  |  |  |  | New | Functional |  | Vehicle | Static |  | ACC | Namtt26 | Verify BCM ignore the first 2s if user press start button to change vehicle state from ACC to START | VN\,LA\,CO\,ID\,MY\,PH\,TH | ECO |  |  |  | CCB-3787 | CR_34B.1.9.0v2_BCM buffer 2.5s after vehicle shut down | Need add new variant: TAXI BCO |  | 2025-01-03 |  | 1
3148195 | BCM |  |  | Safety & Security validation | Highest | Vehicle Power Mode Transitions_0023 | 5.3.2.13.2 Vehicle Power Mode Transitions  The vehicle power mode switch diagram as follows: ### Power State Transition ¦ From ¦ To ¦ Transition ¦ ¦-------------¦----------¦------------¦ ¦ Car Sleep ¦ POWER OFF¦ T14 ¦ ¦ POWER OFF ¦ Car Sleep¦ T15 ¦ ¦ POWER OFF ¦ ACC ¦ T1, T3 ¦ ¦ ACC ¦ POWER OFF¦ T4 ¦ ¦ ACC ¦ IGN ¦ T19 ¦ ¦ POWER OFF ¦ START ¦ T2, T12 ¦ ¦ START ¦ POWER OFF¦ T6 ¦ ¦ START ¦ IGN ¦ T18 ¦ ¦ IGN ¦ START ¦ T7 ¦ ¦ POWER OFF ¦ IGN ¦ T13 ¦ ¦ IGN ¦ POWER OFF¦ T8, T17 ¦  The vehicle power mode switch conditions as follow description: ### T1 1. The PS SW is pressed (the key is in the car); 2. The brake pedal is not pressed down or cannot receive the brake signal; Note: If POWER OFF state entered from IGN ON state due to T17 then BCM shall wait to 3sec (Configurable time) before next transition from POWER OFF to ACC. ### T2 1. The PS SW is pressed (the key is in the car); 2. The brake pedal is pressed down; 3. The gear is P/N; Note: - If POWER OFF state is entered from previous START/IGN(T12/T8) state Do BCM shall wait to 3sec(Battery performance off time) and the PS button pressing will be ignored during waiting time And then processing next transition from POWER OFF to START. - If POWER OFF state entered from IGN ON state due to T17 then BCM shall wait to 3sec (Configurable time) before next transition from POWER OFF to START. ### T3 1.Switch to OFF if the power status is in ACC and more than 60 minutes; If there is no power distribution operation within 60 minutes, the power will stay at ACC and the BCM controller will not enter into sleep; 1.The PS SW is pressed (the key is in the car); ### T4 1.The PS SW is pressed (the key is in the car); 2.The gear is P/N; 3.The brake pedal is not pressed down or the brake signal cannot be received; Note: - If POWER OFF state is entered from previous START/IGN(T13/T9) state Do BCM shall wait to 3sec(Battery performance off time) and the PS button pressing will be ignored during waiting time and then processing next transition from ACC to IGN ### T5 1.The PS SW is pressed (the key is in the car); 2.The gear is not in P/N gear; ### T6 1.The PS SW is pressed (the key is in the car); 2.The brake pedal is pressed down; 3.The gear is P/N; Note: - If POWER OFF state is entered from previous START/IGN(T13/T9) state Do BCM shall wait to 3sec(Battery performance off time) and the PS button pressing will be ignored during waiting time and then processing next transition from ACC to START ### T7 1.The PS SW is pressed (the key is in the car); 2.The brake pedal is pressed down; 3.The gear is P/N; 4.FOTA status signal on CAN (MHU_FOTA_State) is NOT in 2 "FOTA FLASHING" or 3 "FOTA-SUSPENDED" or 4 "FAIL-SAFE-ERROR"; ### T8 1.The PS SW is pressed; 2.The brake pedal is not pressed down or cannot receive the brake signal; 3.The gear is P/N; 4.The speed is 0; 5.FOTA status signal on CAN (MHU_FOTA_State) is NOT in 2 "FOTA FLASHING" or 3 "FOTA SUSPENDED"; Note: - If IGN state is entered from previous ACC(T4/T5) state Do BCM shall wait to 2sec(Battery performance on time) and the PS button pressing will be ignored during waiting time and then processing next transition from IGN to POWER OFF. ### T9 (reserved) 1.The PS SW is pressed; 2.The gear is not in P/N gear; 3.The speed is 0; 4.FOTA status signal on CAN (MHU_FOTA_State) is NOT in 2 "FOTA FLASHING" or 3 "FOTA SUSPENDED" or 4 "FAIL-SAFE-ERROR" or 6 "REMOTE DIAGNOSTIC"; ### T10 (reserved) 1.The PS SW is pressed 3 times within 3s; 2.The speed is greater than 0; ### T11 (reserved) 1.The PS SW was pressed for over than 5 seconds; 2.The speed is greater than 0; ### T12 1.The PS SW is pressed; 2.The gear is P/N; 3.The speed is 0; Note: If START state is entered from previous ACC(T6) or POWER OFF(T2) state Do BCM shall wait to 2sec(Battery performance on time) and the PS button pressing will be ignored during waiting time and then processing next transition from START to POWER OFF. ### T13 1.The PS SW is pressed; 2.The gear is not in P/N gear; 3.The speed is 0; Note: - If START state is entered from previous ACC(T6) or POWER OFF(T2) state Do BCM shall wait to 2sec(Battery performance on time) and the PS button pressing will be ignored during waiting time and then processing next transition from START to ACC ### T14 1.Unlock the doors or wake up event by driver press door SW, brake and hazard switch. ### T15 1.Lock the doors or CL30s requirement for timeout. ### T17 1.The PS SW is pressed 3 times within 1sec (Configurable timer) OR Long press PS SW for 3sec (Configurable timer) ### T18 3sec (Configurable timer); 2.The brake pedal is not pressed down or the brake signal cannot be received; VCU_VehicleHVStatus_2 != ReadyToDrive; ### T19 Conditions are meet at the same time: ➤ Stay at IGN state (BCM_CLAMP_STAT_0x112.STAT_Terminal = 2); ➤ VCU_VehicleHVStatus_2 = Not Ready/value 0 in a calibrable time (≥3sec); ➤ FOTA status signal on CAN (MHU_FOTA_State) is NORMAL state (Value=1) And VCU_IMMO_Sts is pass(Value=1) Then Auto transition back to ACC state (BCM_CLAMP_STAT_0x112.STAT_Terminal =1) | ALL (LHD and RHD) | 1. Vehicle is on START state | VFDSAAEEP0001_VFe34_BCM_SPB_V4.2-20241220_5.3.2.13.2 Vehicle Power Mode Transitions | 1. Press Brake pedal and switch gear !=P then press Power button to enter ACC state 2. Within 2s, press Power button once to enter IGN state 3. After 2s, press Power button once to enter IGN state | 2. Can't change to IGN state(BCM igore request change state) - Check Status of Power Switch LED: Red - Check CAN signal: STAT_Terminal = 0x1 "ACC (Park) 3. After the first 2s, IGN state is active - Check Status of Power Switch LED: Green - Check CAN signal: STAT_Terminal = 0x2 "ON (Driver present) |  |  |  |  | New | Functional |  | Vehicle | Static |  | ON Emotor Running | Namtt26 | Verify BCM ignore the first 2s if user press start button to change vehicle state from ACC to IGN | VN\,LA\,CO\,ID\,MY\,PH\,TH | ECO |  |  |  | CCB-3787 | CR_34B.1.9.0v2_BCM buffer 2.5s after vehicle shut down | Need add new variant: TAXI BCO |  | 2025-01-03 |  | 1
3148196 | BCM |  |  | Safety & Security validation | Highest | Vehicle Power Mode Transitions_0024 | 5.3.2.13.2 Vehicle Power Mode Transitions  The vehicle power mode switch diagram as follows: ### Power State Transition ¦ From ¦ To ¦ Transition ¦ ¦-------------¦----------¦------------¦ ¦ Car Sleep ¦ POWER OFF¦ T14 ¦ ¦ POWER OFF ¦ Car Sleep¦ T15 ¦ ¦ POWER OFF ¦ ACC ¦ T1, T3 ¦ ¦ ACC ¦ POWER OFF¦ T4 ¦ ¦ ACC ¦ IGN ¦ T19 ¦ ¦ POWER OFF ¦ START ¦ T2, T12 ¦ ¦ START ¦ POWER OFF¦ T6 ¦ ¦ START ¦ IGN ¦ T18 ¦ ¦ IGN ¦ START ¦ T7 ¦ ¦ POWER OFF ¦ IGN ¦ T13 ¦ ¦ IGN ¦ POWER OFF¦ T8, T17 ¦  The vehicle power mode switch conditions as follow description: ### T1 1. The PS SW is pressed (the key is in the car); 2. The brake pedal is not pressed down or cannot receive the brake signal; Note: If POWER OFF state entered from IGN ON state due to T17 then BCM shall wait to 3sec (Configurable time) before next transition from POWER OFF to ACC. ### T2 1. The PS SW is pressed (the key is in the car); 2. The brake pedal is pressed down; 3. The gear is P/N; Note: - If POWER OFF state is entered from previous START/IGN(T12/T8) state Do BCM shall wait to 3sec(Battery performance off time) and the PS button pressing will be ignored during waiting time And then processing next transition from POWER OFF to START. - If POWER OFF state entered from IGN ON state due to T17 then BCM shall wait to 3sec (Configurable time) before next transition from POWER OFF to START. ### T3 1.Switch to OFF if the power status is in ACC and more than 60 minutes; If there is no power distribution operation within 60 minutes, the power will stay at ACC and the BCM controller will not enter into sleep; 1.The PS SW is pressed (the key is in the car); ### T4 1.The PS SW is pressed (the key is in the car); 2.The gear is P/N; 3.The brake pedal is not pressed down or the brake signal cannot be received; Note: - If POWER OFF state is entered from previous START/IGN(T13/T9) state Do BCM shall wait to 3sec(Battery performance off time) and the PS button pressing will be ignored during waiting time and then processing next transition from ACC to IGN ### T5 1.The PS SW is pressed (the key is in the car); 2.The gear is not in P/N gear; ### T6 1.The PS SW is pressed (the key is in the car); 2.The brake pedal is pressed down; 3.The gear is P/N; Note: - If POWER OFF state is entered from previous START/IGN(T13/T9) state Do BCM shall wait to 3sec(Battery performance off time) and the PS button pressing will be ignored during waiting time and then processing next transition from ACC to START ### T7 1.The PS SW is pressed (the key is in the car); 2.The brake pedal is pressed down; 3.The gear is P/N; 4.FOTA status signal on CAN (MHU_FOTA_State) is NOT in 2 "FOTA FLASHING" or 3 "FOTA-SUSPENDED" or 4 "FAIL-SAFE-ERROR"; ### T8 1.The PS SW is pressed; 2.The brake pedal is not pressed down or cannot receive the brake signal; 3.The gear is P/N; 4.The speed is 0; 5.FOTA status signal on CAN (MHU_FOTA_State) is NOT in 2 "FOTA FLASHING" or 3 "FOTA SUSPENDED"; Note: - If IGN state is entered from previous ACC(T4/T5) state Do BCM shall wait to 2sec(Battery performance on time) and the PS button pressing will be ignored during waiting time and then processing next transition from IGN to POWER OFF. ### T9 (reserved) 1.The PS SW is pressed; 2.The gear is not in P/N gear; 3.The speed is 0; 4.FOTA status signal on CAN (MHU_FOTA_State) is NOT in 2 "FOTA FLASHING" or 3 "FOTA SUSPENDED" or 4 "FAIL-SAFE-ERROR" or 6 "REMOTE DIAGNOSTIC"; ### T10 (reserved) 1.The PS SW is pressed 3 times within 3s; 2.The speed is greater than 0; ### T11 (reserved) 1.The PS SW was pressed for over than 5 seconds; 2.The speed is greater than 0; ### T12 1.The PS SW is pressed; 2.The gear is P/N; 3.The speed is 0; Note: If START state is entered from previous ACC(T6) or POWER OFF(T2) state Do BCM shall wait to 2sec(Battery performance on time) and the PS button pressing will be ignored during waiting time and then processing next transition from START to POWER OFF. ### T13 1.The PS SW is pressed; 2.The gear is not in P/N gear; 3.The speed is 0; Note: - If START state is entered from previous ACC(T6) or POWER OFF(T2) state Do BCM shall wait to 2sec(Battery performance on time) and the PS button pressing will be ignored during waiting time and then processing next transition from START to ACC ### T14 1.Unlock the doors or wake up event by driver press door SW, brake and hazard switch. ### T15 1.Lock the doors or CL30s requirement for timeout. ### T17 1.The PS SW is pressed 3 times within 1sec (Configurable timer) OR Long press PS SW for 3sec (Configurable timer) ### T18 3sec (Configurable timer); 2.The brake pedal is not pressed down or the brake signal cannot be received; VCU_VehicleHVStatus_2 != ReadyToDrive; ### T19 Conditions are meet at the same time: ➤ Stay at IGN state (BCM_CLAMP_STAT_0x112.STAT_Terminal = 2); ➤ VCU_VehicleHVStatus_2 = Not Ready/value 0 in a calibrable time (≥3sec); ➤ FOTA status signal on CAN (MHU_FOTA_State) is NORMAL state (Value=1) And VCU_IMMO_Sts is pass(Value=1) Then Auto transition back to ACC state (BCM_CLAMP_STAT_0x112.STAT_Terminal =1) | ALL (LHD and RHD) | 1. Vehicle is on START state | VFDSAAEEP0001_VFe34_BCM_SPB_V4.2-20241220_5.3.2.13.2 Vehicle Power Mode Transitions_T1 | 1. Press Power button once to turn off vehicle 2. Within 3s, press Power button once to enter ACC state 3. After 3s, Press Power button once to enter ACC state | 2. Can’t change to ACC state(BCM igore request change state) - Check Status of Power Switch LED: Blue - Check CAN signal: STAT_Terminal = 0x0 "OFF" 3. After the first 3s, ACC state is active - Check Status of Power Switch LED: Red - Check CAN signal: STAT_Terminal = 0x1 "ACC (Park) |  |  |  |  | New | Functional |  | Vehicle | Static |  | ON Emotor Running | Namtt26 | Verify BCM ignore the first 3s if user press start button to change vehicle state from OFF to ACC | VN\,LA\,CO\,ID\,MY\,PH\,TH | ECO |  |  |  | CCB-3787 | CR_34B.1.9.0v2_BCM buffer 2.5s after vehicle shut down | Need add new variant: TAXI BCO |  | 2025-01-03 |  | 1
3148197 | BCM |  |  | Safety & Security validation | Highest | Vehicle Power Mode Transitions_0025 | 5.3.2.13.2 Vehicle Power Mode Transitions  The vehicle power mode switch diagram as follows: ### Power State Transition ¦ From ¦ To ¦ Transition ¦ ¦-------------¦----------¦------------¦ ¦ Car Sleep ¦ POWER OFF¦ T14 ¦ ¦ POWER OFF ¦ Car Sleep¦ T15 ¦ ¦ POWER OFF ¦ ACC ¦ T1, T3 ¦ ¦ ACC ¦ POWER OFF¦ T4 ¦ ¦ ACC ¦ IGN ¦ T19 ¦ ¦ POWER OFF ¦ START ¦ T2, T12 ¦ ¦ START ¦ POWER OFF¦ T6 ¦ ¦ START ¦ IGN ¦ T18 ¦ ¦ IGN ¦ START ¦ T7 ¦ ¦ POWER OFF ¦ IGN ¦ T13 ¦ ¦ IGN ¦ POWER OFF¦ T8, T17 ¦  The vehicle power mode switch conditions as follow description: ### T1 1. The PS SW is pressed (the key is in the car); 2. The brake pedal is not pressed down or cannot receive the brake signal; Note: If POWER OFF state entered from IGN ON state due to T17 then BCM shall wait to 3sec (Configurable time) before next transition from POWER OFF to ACC. ### T2 1. The PS SW is pressed (the key is in the car); 2. The brake pedal is pressed down; 3. The gear is P/N; Note: - If POWER OFF state is entered from previous START/IGN(T12/T8) state Do BCM shall wait to 3sec(Battery performance off time) and the PS button pressing will be ignored during waiting time And then processing next transition from POWER OFF to START. - If POWER OFF state entered from IGN ON state due to T17 then BCM shall wait to 3sec (Configurable time) before next transition from POWER OFF to START. ### T3 1.Switch to OFF if the power status is in ACC and more than 60 minutes; If there is no power distribution operation within 60 minutes, the power will stay at ACC and the BCM controller will not enter into sleep; 1.The PS SW is pressed (the key is in the car); ### T4 1.The PS SW is pressed (the key is in the car); 2.The gear is P/N; 3.The brake pedal is not pressed down or the brake signal cannot be received; Note: - If POWER OFF state is entered from previous START/IGN(T13/T9) state Do BCM shall wait to 3sec(Battery performance off time) and the PS button pressing will be ignored during waiting time and then processing next transition from ACC to IGN ### T5 1.The PS SW is pressed (the key is in the car); 2.The gear is not in P/N gear; ### T6 1.The PS SW is pressed (the key is in the car); 2.The brake pedal is pressed down; 3.The gear is P/N; Note: - If POWER OFF state is entered from previous START/IGN(T13/T9) state Do BCM shall wait to 3sec(Battery performance off time) and the PS button pressing will be ignored during waiting time and then processing next transition from ACC to START ### T7 1.The PS SW is pressed (the key is in the car); 2.The brake pedal is pressed down; 3.The gear is P/N; 4.FOTA status signal on CAN (MHU_FOTA_State) is NOT in 2 "FOTA FLASHING" or 3 "FOTA-SUSPENDED" or 4 "FAIL-SAFE-ERROR"; ### T8 1.The PS SW is pressed; 2.The brake pedal is not pressed down or cannot receive the brake signal; 3.The gear is P/N; 4.The speed is 0; 5.FOTA status signal on CAN (MHU_FOTA_State) is NOT in 2 "FOTA FLASHING" or 3 "FOTA SUSPENDED"; Note: - If IGN state is entered from previous ACC(T4/T5) state Do BCM shall wait to 2sec(Battery performance on time) and the PS button pressing will be ignored during waiting time and then processing next transition from IGN to POWER OFF. ### T9 (reserved) 1.The PS SW is pressed; 2.The gear is not in P/N gear; 3.The speed is 0; 4.FOTA status signal on CAN (MHU_FOTA_State) is NOT in 2 "FOTA FLASHING" or 3 "FOTA SUSPENDED" or 4 "FAIL-SAFE-ERROR" or 6 "REMOTE DIAGNOSTIC"; ### T10 (reserved) 1.The PS SW is pressed 3 times within 3s; 2.The speed is greater than 0; ### T11 (reserved) 1.The PS SW was pressed for over than 5 seconds; 2.The speed is greater than 0; ### T12 1.The PS SW is pressed; 2.The gear is P/N; 3.The speed is 0; Note: If START state is entered from previous ACC(T6) or POWER OFF(T2) state Do BCM shall wait to 2sec(Battery performance on time) and the PS button pressing will be ignored during waiting time and then processing next transition from START to POWER OFF. ### T13 1.The PS SW is pressed; 2.The gear is not in P/N gear; 3.The speed is 0; Note: - If START state is entered from previous ACC(T6) or POWER OFF(T2) state Do BCM shall wait to 2sec(Battery performance on time) and the PS button pressing will be ignored during waiting time and then processing next transition from START to ACC ### T14 1.Unlock the doors or wake up event by driver press door SW, brake and hazard switch. ### T15 1.Lock the doors or CL30s requirement for timeout. ### T17 1.The PS SW is pressed 3 times within 1sec (Configurable timer) OR Long press PS SW for 3sec (Configurable timer) ### T18 3sec (Configurable timer); 2.The brake pedal is not pressed down or the brake signal cannot be received; VCU_VehicleHVStatus_2 != ReadyToDrive; ### T19 Conditions are meet at the same time: ➤ Stay at IGN state (BCM_CLAMP_STAT_0x112.STAT_Terminal = 2); ➤ VCU_VehicleHVStatus_2 = Not Ready/value 0 in a calibrable time (≥3sec); ➤ FOTA status signal on CAN (MHU_FOTA_State) is NORMAL state (Value=1) And VCU_IMMO_Sts is pass(Value=1) Then Auto transition back to ACC state (BCM_CLAMP_STAT_0x112.STAT_Terminal =1) | ALL (LHD and RHD) | 1. Vehicle is on Driver present state | VFDSAAEEP0001_VFe34_BCM_SPB_V4.2-20241220_5.3.2.13.2 Vehicle Power Mode Transitions_T1 | 1. Press Power button once to turn off vehicle 2. Within 3s, press Power button once to enter ACC state 3. After 3s, Press Power button once to enter ACC state | 2. Can’t change to ACC state(BCM igore request change state) - Check Status of Power Switch LED: Blue - Check CAN signal: STAT_Terminal = 0x0 "OFF" 3. After the first 3s, ACC state is active - Check Status of Power Switch LED: Red - Check CAN signal: STAT_Terminal = 0x1 "ACC (Park) |  |  |  |  | New | Functional |  | Vehicle | Static |  | ON Driver Present | Namtt26 | Verify BCM ignore the first 3s if user press start button to change vehicle state from Driver to ACC | VN\,LA\,CO\,ID\,MY\,PH\,TH | ECO |  |  |  | CCB-3787 | CR_34B.1.9.0v2_BCM buffer 2.5s after vehicle shut down | Need add new variant: TAXI BCO |  | 2025-01-03 |  | 1
3148198 | BCM |  |  | Safety & Security validation | Highest | Vehicle Power Mode Transitions_0026 | 5.3.2.13.2 Vehicle Power Mode Transitions  The vehicle power mode switch diagram as follows: ### Power State Transition ¦ From ¦ To ¦ Transition ¦ ¦-------------¦----------¦------------¦ ¦ Car Sleep ¦ POWER OFF¦ T14 ¦ ¦ POWER OFF ¦ Car Sleep¦ T15 ¦ ¦ POWER OFF ¦ ACC ¦ T1, T3 ¦ ¦ ACC ¦ POWER OFF¦ T4 ¦ ¦ ACC ¦ IGN ¦ T19 ¦ ¦ POWER OFF ¦ START ¦ T2, T12 ¦ ¦ START ¦ POWER OFF¦ T6 ¦ ¦ START ¦ IGN ¦ T18 ¦ ¦ IGN ¦ START ¦ T7 ¦ ¦ POWER OFF ¦ IGN ¦ T13 ¦ ¦ IGN ¦ POWER OFF¦ T8, T17 ¦  The vehicle power mode switch conditions as follow description: ### T1 1. The PS SW is pressed (the key is in the car); 2. The brake pedal is not pressed down or cannot receive the brake signal; Note: If POWER OFF state entered from IGN ON state due to T17 then BCM shall wait to 3sec (Configurable time) before next transition from POWER OFF to ACC. ### T2 1. The PS SW is pressed (the key is in the car); 2. The brake pedal is pressed down; 3. The gear is P/N; Note: - If POWER OFF state is entered from previous START/IGN(T12/T8) state Do BCM shall wait to 3sec(Battery performance off time) and the PS button pressing will be ignored during waiting time And then processing next transition from POWER OFF to START. - If POWER OFF state entered from IGN ON state due to T17 then BCM shall wait to 3sec (Configurable time) before next transition from POWER OFF to START. ### T3 1.Switch to OFF if the power status is in ACC and more than 60 minutes; If there is no power distribution operation within 60 minutes, the power will stay at ACC and the BCM controller will not enter into sleep; 1.The PS SW is pressed (the key is in the car); ### T4 1.The PS SW is pressed (the key is in the car); 2.The gear is P/N; 3.The brake pedal is not pressed down or the brake signal cannot be received; Note: - If POWER OFF state is entered from previous START/IGN(T13/T9) state Do BCM shall wait to 3sec(Battery performance off time) and the PS button pressing will be ignored during waiting time and then processing next transition from ACC to IGN ### T5 1.The PS SW is pressed (the key is in the car); 2.The gear is not in P/N gear; ### T6 1.The PS SW is pressed (the key is in the car); 2.The brake pedal is pressed down; 3.The gear is P/N; Note: - If POWER OFF state is entered from previous START/IGN(T13/T9) state Do BCM shall wait to 3sec(Battery performance off time) and the PS button pressing will be ignored during waiting time and then processing next transition from ACC to START ### T7 1.The PS SW is pressed (the key is in the car); 2.The brake pedal is pressed down; 3.The gear is P/N; 4.FOTA status signal on CAN (MHU_FOTA_State) is NOT in 2 "FOTA FLASHING" or 3 "FOTA-SUSPENDED" or 4 "FAIL-SAFE-ERROR"; ### T8 1.The PS SW is pressed; 2.The brake pedal is not pressed down or cannot receive the brake signal; 3.The gear is P/N; 4.The speed is 0; 5.FOTA status signal on CAN (MHU_FOTA_State) is NOT in 2 "FOTA FLASHING" or 3 "FOTA SUSPENDED"; Note: - If IGN state is entered from previous ACC(T4/T5) state Do BCM shall wait to 2sec(Battery performance on time) and the PS button pressing will be ignored during waiting time and then processing next transition from IGN to POWER OFF. ### T9 (reserved) 1.The PS SW is pressed; 2.The gear is not in P/N gear; 3.The speed is 0; 4.FOTA status signal on CAN (MHU_FOTA_State) is NOT in 2 "FOTA FLASHING" or 3 "FOTA SUSPENDED" or 4 "FAIL-SAFE-ERROR" or 6 "REMOTE DIAGNOSTIC"; ### T10 (reserved) 1.The PS SW is pressed 3 times within 3s; 2.The speed is greater than 0; ### T11 (reserved) 1.The PS SW was pressed for over than 5 seconds; 2.The speed is greater than 0; ### T12 1.The PS SW is pressed; 2.The gear is P/N; 3.The speed is 0; Note: If START state is entered from previous ACC(T6) or POWER OFF(T2) state Do BCM shall wait to 2sec(Battery performance on time) and the PS button pressing will be ignored during waiting time and then processing next transition from START to POWER OFF. ### T13 1.The PS SW is pressed; 2.The gear is not in P/N gear; 3.The speed is 0; Note: - If START state is entered from previous ACC(T6) or POWER OFF(T2) state Do BCM shall wait to 2sec(Battery performance on time) and the PS button pressing will be ignored during waiting time and then processing next transition from START to ACC ### T14 1.Unlock the doors or wake up event by driver press door SW, brake and hazard switch. ### T15 1.Lock the doors or CL30s requirement for timeout. ### T17 1.The PS SW is pressed 3 times within 1sec (Configurable timer) OR Long press PS SW for 3sec (Configurable timer) ### T18 3sec (Configurable timer); 2.The brake pedal is not pressed down or the brake signal cannot be received; VCU_VehicleHVStatus_2 != ReadyToDrive; ### T19 Conditions are meet at the same time: ➤ Stay at IGN state (BCM_CLAMP_STAT_0x112.STAT_Terminal = 2); ➤ VCU_VehicleHVStatus_2 = Not Ready/value 0 in a calibrable time (≥3sec); ➤ FOTA status signal on CAN (MHU_FOTA_State) is NORMAL state (Value=1) And VCU_IMMO_Sts is pass(Value=1) Then Auto transition back to ACC state (BCM_CLAMP_STAT_0x112.STAT_Terminal =1) | ALL (LHD and RHD) | 1. Vehicle is on Driver present state | VFDSAAEEP0001_VFe34_BCM_SPB_V4.2-20241220_5.3.2.13.2 Vehicle Power Mode Transitions_T1 | 1. Press Power button once to turn off vehicle 2. Press Power button once to enter ACC state imedidately after step 1 | 2. Can't enter ACC state right after press power button |  |  |  |  | New | Functional |  | Vehicle | Static |  | ON Driver Present | Namtt26 | Verify BCM can't enter state immediately if user press start button to change vehicle state from OFF to ACC | VN\,LA\,CO\,ID\,MY\,PH\,TH | ECO |  |  |  | CCB-3787 | CR_34B.1.9.0v2_BCM buffer 2.5s after vehicle shut down | Need add new variant: TAXI BCO |  | 2025-01-03 |  | 1
3148199 | BCM |  |  | Safety & Security validation | Highest | Vehicle Power Mode Transitions_0027 | 5.3.2.13.2 Vehicle Power Mode Transitions  The vehicle power mode switch diagram as follows: ### Power State Transition ¦ From ¦ To ¦ Transition ¦ ¦-------------¦----------¦------------¦ ¦ Car Sleep ¦ POWER OFF¦ T14 ¦ ¦ POWER OFF ¦ Car Sleep¦ T15 ¦ ¦ POWER OFF ¦ ACC ¦ T1, T3 ¦ ¦ ACC ¦ POWER OFF¦ T4 ¦ ¦ ACC ¦ IGN ¦ T19 ¦ ¦ POWER OFF ¦ START ¦ T2, T12 ¦ ¦ START ¦ POWER OFF¦ T6 ¦ ¦ START ¦ IGN ¦ T18 ¦ ¦ IGN ¦ START ¦ T7 ¦ ¦ POWER OFF ¦ IGN ¦ T13 ¦ ¦ IGN ¦ POWER OFF¦ T8, T17 ¦  The vehicle power mode switch conditions as follow description: ### T1 1. The PS SW is pressed (the key is in the car); 2. The brake pedal is not pressed down or cannot receive the brake signal; Note: If POWER OFF state entered from IGN ON state due to T17 then BCM shall wait to 3sec (Configurable time) before next transition from POWER OFF to ACC. ### T2 1. The PS SW is pressed (the key is in the car); 2. The brake pedal is pressed down; 3. The gear is P/N; Note: - If POWER OFF state is entered from previous START/IGN(T12/T8) state Do BCM shall wait to 3sec(Battery performance off time) and the PS button pressing will be ignored during waiting time And then processing next transition from POWER OFF to START. - If POWER OFF state entered from IGN ON state due to T17 then BCM shall wait to 3sec (Configurable time) before next transition from POWER OFF to START. ### T3 1.Switch to OFF if the power status is in ACC and more than 60 minutes; If there is no power distribution operation within 60 minutes, the power will stay at ACC and the BCM controller will not enter into sleep; 1.The PS SW is pressed (the key is in the car); ### T4 1.The PS SW is pressed (the key is in the car); 2.The gear is P/N; 3.The brake pedal is not pressed down or the brake signal cannot be received; Note: - If POWER OFF state is entered from previous START/IGN(T13/T9) state Do BCM shall wait to 3sec(Battery performance off time) and the PS button pressing will be ignored during waiting time and then processing next transition from ACC to IGN ### T5 1.The PS SW is pressed (the key is in the car); 2.The gear is not in P/N gear; ### T6 1.The PS SW is pressed (the key is in the car); 2.The brake pedal is pressed down; 3.The gear is P/N; Note: - If POWER OFF state is entered from previous START/IGN(T13/T9) state Do BCM shall wait to 3sec(Battery performance off time) and the PS button pressing will be ignored during waiting time and then processing next transition from ACC to START ### T7 1.The PS SW is pressed (the key is in the car); 2.The brake pedal is pressed down; 3.The gear is P/N; 4.FOTA status signal on CAN (MHU_FOTA_State) is NOT in 2 "FOTA FLASHING" or 3 "FOTA-SUSPENDED" or 4 "FAIL-SAFE-ERROR"; ### T8 1.The PS SW is pressed; 2.The brake pedal is not pressed down or cannot receive the brake signal; 3.The gear is P/N; 4.The speed is 0; 5.FOTA status signal on CAN (MHU_FOTA_State) is NOT in 2 "FOTA FLASHING" or 3 "FOTA SUSPENDED"; Note: - If IGN state is entered from previous ACC(T4/T5) state Do BCM shall wait to 2sec(Battery performance on time) and the PS button pressing will be ignored during waiting time and then processing next transition from IGN to POWER OFF. ### T9 (reserved) 1.The PS SW is pressed; 2.The gear is not in P/N gear; 3.The speed is 0; 4.FOTA status signal on CAN (MHU_FOTA_State) is NOT in 2 "FOTA FLASHING" or 3 "FOTA SUSPENDED" or 4 "FAIL-SAFE-ERROR" or 6 "REMOTE DIAGNOSTIC"; ### T10 (reserved) 1.The PS SW is pressed 3 times within 3s; 2.The speed is greater than 0; ### T11 (reserved) 1.The PS SW was pressed for over than 5 seconds; 2.The speed is greater than 0; ### T12 1.The PS SW is pressed; 2.The gear is P/N; 3.The speed is 0; Note: If START state is entered from previous ACC(T6) or POWER OFF(T2) state Do BCM shall wait to 2sec(Battery performance on time) and the PS button pressing will be ignored during waiting time and then processing next transition from START to POWER OFF. ### T13 1.The PS SW is pressed; 2.The gear is not in P/N gear; 3.The speed is 0; Note: - If START state is entered from previous ACC(T6) or POWER OFF(T2) state Do BCM shall wait to 2sec(Battery performance on time) and the PS button pressing will be ignored during waiting time and then processing next transition from START to ACC ### T14 1.Unlock the doors or wake up event by driver press door SW, brake and hazard switch. ### T15 1.Lock the doors or CL30s requirement for timeout. ### T17 1.The PS SW is pressed 3 times within 1sec (Configurable timer) OR Long press PS SW for 3sec (Configurable timer) ### T18 3sec (Configurable timer); 2.The brake pedal is not pressed down or the brake signal cannot be received; VCU_VehicleHVStatus_2 != ReadyToDrive; ### T19 Conditions are meet at the same time: ➤ Stay at IGN state (BCM_CLAMP_STAT_0x112.STAT_Terminal = 2); ➤ VCU_VehicleHVStatus_2 = Not Ready/value 0 in a calibrable time (≥3sec); ➤ FOTA status signal on CAN (MHU_FOTA_State) is NORMAL state (Value=1) And VCU_IMMO_Sts is pass(Value=1) Then Auto transition back to ACC state (BCM_CLAMP_STAT_0x112.STAT_Terminal =1) | ALL (LHD and RHD) | 1. Vehicle is on Driver present state | VFDSAAEEP0001_VFe34_BCM_SPB_V4.2-20241220_5.3.2.13.2 Vehicle Power Mode Transitions | 1. Press Brake pedal and power button once to enter START state | 1. Enter START state right after press power button - Check Status of Power Switch LED: White - Check CAN signal: STAT_Terminal = 0x3 "Engine start (eMotor running) |  |  |  |  | New | Functional |  | Vehicle | Static |  | ON Driver Present | Namtt26 | Verify BCM enter state immediately if user press start button to change vehicle state from IGN to START | VN\,LA\,CO\,ID\,MY\,PH\,TH | ECO |  |  |  | CCB-3787 | CR_34B.1.9.0v2_BCM buffer 2.5s after vehicle shut down | Need add new variant: TAXI BCO |  | 2025-01-03 |  | 1
3148200 | BCM |  |  | Safety & Security validation | Highest | Vehicle Power Mode Transitions_0028 | 5.3.2.13.2 Vehicle Power Mode Transitions  The vehicle power mode switch diagram as follows: ### Power State Transition ¦ From ¦ To ¦ Transition ¦ ¦-------------¦----------¦------------¦ ¦ Car Sleep ¦ POWER OFF¦ T14 ¦ ¦ POWER OFF ¦ Car Sleep¦ T15 ¦ ¦ POWER OFF ¦ ACC ¦ T1, T3 ¦ ¦ ACC ¦ POWER OFF¦ T4 ¦ ¦ ACC ¦ IGN ¦ T19 ¦ ¦ POWER OFF ¦ START ¦ T2, T12 ¦ ¦ START ¦ POWER OFF¦ T6 ¦ ¦ START ¦ IGN ¦ T18 ¦ ¦ IGN ¦ START ¦ T7 ¦ ¦ POWER OFF ¦ IGN ¦ T13 ¦ ¦ IGN ¦ POWER OFF¦ T8, T17 ¦  The vehicle power mode switch conditions as follow description: ### T1 1. The PS SW is pressed (the key is in the car); 2. The brake pedal is not pressed down or cannot receive the brake signal; Note: If POWER OFF state entered from IGN ON state due to T17 then BCM shall wait to 3sec (Configurable time) before next transition from POWER OFF to ACC. ### T2 1. The PS SW is pressed (the key is in the car); 2. The brake pedal is pressed down; 3. The gear is P/N; Note: - If POWER OFF state is entered from previous START/IGN(T12/T8) state Do BCM shall wait to 3sec(Battery performance off time) and the PS button pressing will be ignored during waiting time And then processing next transition from POWER OFF to START. - If POWER OFF state entered from IGN ON state due to T17 then BCM shall wait to 3sec (Configurable time) before next transition from POWER OFF to START. ### T3 1.Switch to OFF if the power status is in ACC and more than 60 minutes; If there is no power distribution operation within 60 minutes, the power will stay at ACC and the BCM controller will not enter into sleep; 1.The PS SW is pressed (the key is in the car); ### T4 1.The PS SW is pressed (the key is in the car); 2.The gear is P/N; 3.The brake pedal is not pressed down or the brake signal cannot be received; Note: - If POWER OFF state is entered from previous START/IGN(T13/T9) state Do BCM shall wait to 3sec(Battery performance off time) and the PS button pressing will be ignored during waiting time and then processing next transition from ACC to IGN ### T5 1.The PS SW is pressed (the key is in the car); 2.The gear is not in P/N gear; ### T6 1.The PS SW is pressed (the key is in the car); 2.The brake pedal is pressed down; 3.The gear is P/N; Note: - If POWER OFF state is entered from previous START/IGN(T13/T9) state Do BCM shall wait to 3sec(Battery performance off time) and the PS button pressing will be ignored during waiting time and then processing next transition from ACC to START ### T7 1.The PS SW is pressed (the key is in the car); 2.The brake pedal is pressed down; 3.The gear is P/N; 4.FOTA status signal on CAN (MHU_FOTA_State) is NOT in 2 "FOTA FLASHING" or 3 "FOTA-SUSPENDED" or 4 "FAIL-SAFE-ERROR"; ### T8 1.The PS SW is pressed; 2.The brake pedal is not pressed down or cannot receive the brake signal; 3.The gear is P/N; 4.The speed is 0; 5.FOTA status signal on CAN (MHU_FOTA_State) is NOT in 2 "FOTA FLASHING" or 3 "FOTA SUSPENDED"; Note: - If IGN state is entered from previous ACC(T4/T5) state Do BCM shall wait to 2sec(Battery performance on time) and the PS button pressing will be ignored during waiting time and then processing next transition from IGN to POWER OFF. ### T9 (reserved) 1.The PS SW is pressed; 2.The gear is not in P/N gear; 3.The speed is 0; 4.FOTA status signal on CAN (MHU_FOTA_State) is NOT in 2 "FOTA FLASHING" or 3 "FOTA SUSPENDED" or 4 "FAIL-SAFE-ERROR" or 6 "REMOTE DIAGNOSTIC"; ### T10 (reserved) 1.The PS SW is pressed 3 times within 3s; 2.The speed is greater than 0; ### T11 (reserved) 1.The PS SW was pressed for over than 5 seconds; 2.The speed is greater than 0; ### T12 1.The PS SW is pressed; 2.The gear is P/N; 3.The speed is 0; Note: If START state is entered from previous ACC(T6) or POWER OFF(T2) state Do BCM shall wait to 2sec(Battery performance on time) and the PS button pressing will be ignored during waiting time and then processing next transition from START to POWER OFF. ### T13 1.The PS SW is pressed; 2.The gear is not in P/N gear; 3.The speed is 0; Note: - If START state is entered from previous ACC(T6) or POWER OFF(T2) state Do BCM shall wait to 2sec(Battery performance on time) and the PS button pressing will be ignored during waiting time and then processing next transition from START to ACC ### T14 1.Unlock the doors or wake up event by driver press door SW, brake and hazard switch. ### T15 1.Lock the doors or CL30s requirement for timeout. ### T17 1.The PS SW is pressed 3 times within 1sec (Configurable timer) OR Long press PS SW for 3sec (Configurable timer) ### T18 3sec (Configurable timer); 2.The brake pedal is not pressed down or the brake signal cannot be received; VCU_VehicleHVStatus_2 != ReadyToDrive; ### T19 Conditions are meet at the same time: ➤ Stay at IGN state (BCM_CLAMP_STAT_0x112.STAT_Terminal = 2); ➤ VCU_VehicleHVStatus_2 = Not Ready/value 0 in a calibrable time (≥3sec); ➤ FOTA status signal on CAN (MHU_FOTA_State) is NORMAL state (Value=1) And VCU_IMMO_Sts is pass(Value=1) Then Auto transition back to ACC state (BCM_CLAMP_STAT_0x112.STAT_Terminal =1) | ALL (LHD and RHD) | 1. Vehicle is on Sleep mode | VFDSAAEEP0001_VFe34_BCM_SPB_V4.2-20241220_5.3.2.13.2 Vehicle Power Mode Transitions_T16 | 1. Start charging 2. Stop charging on MHU 3. Within the first 3s of stop charging, press Power button 2 times to active IGN state 4. After the first 3s of step 3, press Power button 2 times to active IGN state in 2s 5. After 2s of step 4, press Power button 2 times to active IGN state in 2s | 3.1. No warning display 3.2 Can’t change to IGN state (BCM igore request change state) - Check Status of Power Switch LED: OFF - Check CAN signal: GW_BCM_CLAMP_STAT_0x112: STAT_Terminal = 0x0 "OFF" 4.1. No warning display 4.2 Can’t change to IGN state (BCM igore request change state) - Check Status of Power Switch LED: Blue - Check CAN signal: GW_BCM_CLAMP_STAT_0x112: STAT_Terminal = 0x0 "OFF" 5.1 No warning displays 5.2 After the first 2s, IGN state is active - Check Status of Power Switch LED: Green - Check CAN signal: STAT_Terminal = 0x2 "ON (Driver present) |  |  |  |  | New | Functional |  | Vehicle | Static |  | ASLEEP | Namtt26 | Verify no warning displays, BCM ignore the first 5s after stop charging then press start button to change vehicle state from Sleep mode to IGN | VN\,LA\,CO\,ID\,MY\,PH\,TH | ECO |  |  |  | CCB-3787 | CR_34B.1.9.0v2_BCM buffer 2.5s after vehicle shut down | Need add new variant: TAXI BCO |  | 2025-01-03 |  | 1
3148201 | BCM |  |  | Safety & Security validation | Highest | Vehicle Power Mode Transitions_0029 | 5.3.2.13.2 Vehicle Power Mode Transitions  The vehicle power mode switch diagram as follows: ### Power State Transition ¦ From ¦ To ¦ Transition ¦ ¦-------------¦----------¦------------¦ ¦ Car Sleep ¦ POWER OFF¦ T14 ¦ ¦ POWER OFF ¦ Car Sleep¦ T15 ¦ ¦ POWER OFF ¦ ACC ¦ T1, T3 ¦ ¦ ACC ¦ POWER OFF¦ T4 ¦ ¦ ACC ¦ IGN ¦ T19 ¦ ¦ POWER OFF ¦ START ¦ T2, T12 ¦ ¦ START ¦ POWER OFF¦ T6 ¦ ¦ START ¦ IGN ¦ T18 ¦ ¦ IGN ¦ START ¦ T7 ¦ ¦ POWER OFF ¦ IGN ¦ T13 ¦ ¦ IGN ¦ POWER OFF¦ T8, T17 ¦  The vehicle power mode switch conditions as follow description: ### T1 1. The PS SW is pressed (the key is in the car); 2. The brake pedal is not pressed down or cannot receive the brake signal; Note: If POWER OFF state entered from IGN ON state due to T17 then BCM shall wait to 3sec (Configurable time) before next transition from POWER OFF to ACC. ### T2 1. The PS SW is pressed (the key is in the car); 2. The brake pedal is pressed down; 3. The gear is P/N; Note: - If POWER OFF state is entered from previous START/IGN(T12/T8) state Do BCM shall wait to 3sec(Battery performance off time) and the PS button pressing will be ignored during waiting time And then processing next transition from POWER OFF to START. - If POWER OFF state entered from IGN ON state due to T17 then BCM shall wait to 3sec (Configurable time) before next transition from POWER OFF to START. ### T3 1.Switch to OFF if the power status is in ACC and more than 60 minutes; If there is no power distribution operation within 60 minutes, the power will stay at ACC and the BCM controller will not enter into sleep; 1.The PS SW is pressed (the key is in the car); ### T4 1.The PS SW is pressed (the key is in the car); 2.The gear is P/N; 3.The brake pedal is not pressed down or the brake signal cannot be received; Note: - If POWER OFF state is entered from previous START/IGN(T13/T9) state Do BCM shall wait to 3sec(Battery performance off time) and the PS button pressing will be ignored during waiting time and then processing next transition from ACC to IGN ### T5 1.The PS SW is pressed (the key is in the car); 2.The gear is not in P/N gear; ### T6 1.The PS SW is pressed (the key is in the car); 2.The brake pedal is pressed down; 3.The gear is P/N; Note: - If POWER OFF state is entered from previous START/IGN(T13/T9) state Do BCM shall wait to 3sec(Battery performance off time) and the PS button pressing will be ignored during waiting time and then processing next transition from ACC to START ### T7 1.The PS SW is pressed (the key is in the car); 2.The brake pedal is pressed down; 3.The gear is P/N; 4.FOTA status signal on CAN (MHU_FOTA_State) is NOT in 2 "FOTA FLASHING" or 3 "FOTA-SUSPENDED" or 4 "FAIL-SAFE-ERROR"; ### T8 1.The PS SW is pressed; 2.The brake pedal is not pressed down or cannot receive the brake signal; 3.The gear is P/N; 4.The speed is 0; 5.FOTA status signal on CAN (MHU_FOTA_State) is NOT in 2 "FOTA FLASHING" or 3 "FOTA SUSPENDED"; Note: - If IGN state is entered from previous ACC(T4/T5) state Do BCM shall wait to 2sec(Battery performance on time) and the PS button pressing will be ignored during waiting time and then processing next transition from IGN to POWER OFF. ### T9 (reserved) 1.The PS SW is pressed; 2.The gear is not in P/N gear; 3.The speed is 0; 4.FOTA status signal on CAN (MHU_FOTA_State) is NOT in 2 "FOTA FLASHING" or 3 "FOTA SUSPENDED" or 4 "FAIL-SAFE-ERROR" or 6 "REMOTE DIAGNOSTIC"; ### T10 (reserved) 1.The PS SW is pressed 3 times within 3s; 2.The speed is greater than 0; ### T11 (reserved) 1.The PS SW was pressed for over than 5 seconds; 2.The speed is greater than 0; ### T12 1.The PS SW is pressed; 2.The gear is P/N; 3.The speed is 0; Note: If START state is entered from previous ACC(T6) or POWER OFF(T2) state Do BCM shall wait to 2sec(Battery performance on time) and the PS button pressing will be ignored during waiting time and then processing next transition from START to POWER OFF. ### T13 1.The PS SW is pressed; 2.The gear is not in P/N gear; 3.The speed is 0; Note: - If START state is entered from previous ACC(T6) or POWER OFF(T2) state Do BCM shall wait to 2sec(Battery performance on time) and the PS button pressing will be ignored during waiting time and then processing next transition from START to ACC ### T14 1.Unlock the doors or wake up event by driver press door SW, brake and hazard switch. ### T15 1.Lock the doors or CL30s requirement for timeout. ### T17 1.The PS SW is pressed 3 times within 1sec (Configurable timer) OR Long press PS SW for 3sec (Configurable timer) ### T18 3sec (Configurable timer); 2.The brake pedal is not pressed down or the brake signal cannot be received; VCU_VehicleHVStatus_2 != ReadyToDrive; ### T19 Conditions are meet at the same time: ➤ Stay at IGN state (BCM_CLAMP_STAT_0x112.STAT_Terminal = 2); ➤ VCU_VehicleHVStatus_2 = Not Ready/value 0 in a calibrable time (≥3sec); ➤ FOTA status signal on CAN (MHU_FOTA_State) is NORMAL state (Value=1) And VCU_IMMO_Sts is pass(Value=1) Then Auto transition back to ACC state (BCM_CLAMP_STAT_0x112.STAT_Terminal =1) | ALL (LHD and RHD) | 1. MHU is ACC state | VFDSAAEEP0001_VFe34_BCM_SPB_V4.2-20241220_5.3.2.13.2 Vehicle Power Mode Transitions_T16 | 1. Start charging 2. Stop charging on MHU 3. Within the first 3s of stop charging, press brake peadl and press Power button 2 times to active START state 4. After the first 3s of step 3, press Power button 2 times to active START state in 2s 5. After 2s of step 4, press Power button 2 times to active START state in 2s | 3.1. No warning display 3.2 Can’t change to IGN state (BCM igore request change state) - Check Status of Power Switch LED: Red - Check CAN signal: GW_BCM_CLAMP_STAT_0x112: STAT_Terminal = 0x1 "ACC" 4.1. No warning display 4.2 Can’t change to IGN state (BCM igore request change state) - Check Status of Power Switch LED: Red - Check CAN signal: GW_BCM_CLAMP_STAT_0x112: STAT_Terminal = 0x1 "ACC" 5.1 No warning displays 5.2 After the first 2s, IGN state is active - Check Status of Power Switch LED: White - Check CAN signal: STAT_Terminal = 0x3 "Engine start (eMotor running) |  |  |  |  | New | Functional |  | Vehicle | Static |  | ACC | Namtt26 | Verify no warning displays, BCM ignore the first 5s after stop charging then press start button to change vehicle state from ACC to START | VN\,LA\,CO\,ID\,MY\,PH\,TH | ECO |  |  |  | CCB-3787 | CR_34B.1.9.0v2_BCM buffer 2.5s after vehicle shut down | Need add new variant: TAXI BCO |  | 2025-01-03 |  | 1
3148202 | BCM |  |  | Safety & Security validation | Highest | Vehicle Power Mode Transitions_0030 | 5.3.2.13.2 Vehicle Power Mode Transitions  The vehicle power mode switch diagram as follows: ### Power State Transition ¦ From ¦ To ¦ Transition ¦ ¦-------------¦----------¦------------¦ ¦ Car Sleep ¦ POWER OFF¦ T14 ¦ ¦ POWER OFF ¦ Car Sleep¦ T15 ¦ ¦ POWER OFF ¦ ACC ¦ T1, T3 ¦ ¦ ACC ¦ POWER OFF¦ T4 ¦ ¦ ACC ¦ IGN ¦ T19 ¦ ¦ POWER OFF ¦ START ¦ T2, T12 ¦ ¦ START ¦ POWER OFF¦ T6 ¦ ¦ START ¦ IGN ¦ T18 ¦ ¦ IGN ¦ START ¦ T7 ¦ ¦ POWER OFF ¦ IGN ¦ T13 ¦ ¦ IGN ¦ POWER OFF¦ T8, T17 ¦  The vehicle power mode switch conditions as follow description: ### T1 1. The PS SW is pressed (the key is in the car); 2. The brake pedal is not pressed down or cannot receive the brake signal; Note: If POWER OFF state entered from IGN ON state due to T17 then BCM shall wait to 3sec (Configurable time) before next transition from POWER OFF to ACC. ### T2 1. The PS SW is pressed (the key is in the car); 2. The brake pedal is pressed down; 3. The gear is P/N; Note: - If POWER OFF state is entered from previous START/IGN(T12/T8) state Do BCM shall wait to 3sec(Battery performance off time) and the PS button pressing will be ignored during waiting time And then processing next transition from POWER OFF to START. - If POWER OFF state entered from IGN ON state due to T17 then BCM shall wait to 3sec (Configurable time) before next transition from POWER OFF to START. ### T3 1.Switch to OFF if the power status is in ACC and more than 60 minutes; If there is no power distribution operation within 60 minutes, the power will stay at ACC and the BCM controller will not enter into sleep; 1.The PS SW is pressed (the key is in the car); ### T4 1.The PS SW is pressed (the key is in the car); 2.The gear is P/N; 3.The brake pedal is not pressed down or the brake signal cannot be received; Note: - If POWER OFF state is entered from previous START/IGN(T13/T9) state Do BCM shall wait to 3sec(Battery performance off time) and the PS button pressing will be ignored during waiting time and then processing next transition from ACC to IGN ### T5 1.The PS SW is pressed (the key is in the car); 2.The gear is not in P/N gear; ### T6 1.The PS SW is pressed (the key is in the car); 2.The brake pedal is pressed down; 3.The gear is P/N; Note: - If POWER OFF state is entered from previous START/IGN(T13/T9) state Do BCM shall wait to 3sec(Battery performance off time) and the PS button pressing will be ignored during waiting time and then processing next transition from ACC to START ### T7 1.The PS SW is pressed (the key is in the car); 2.The brake pedal is pressed down; 3.The gear is P/N; 4.FOTA status signal on CAN (MHU_FOTA_State) is NOT in 2 "FOTA FLASHING" or 3 "FOTA-SUSPENDED" or 4 "FAIL-SAFE-ERROR"; ### T8 1.The PS SW is pressed; 2.The brake pedal is not pressed down or cannot receive the brake signal; 3.The gear is P/N; 4.The speed is 0; 5.FOTA status signal on CAN (MHU_FOTA_State) is NOT in 2 "FOTA FLASHING" or 3 "FOTA SUSPENDED"; Note: - If IGN state is entered from previous ACC(T4/T5) state Do BCM shall wait to 2sec(Battery performance on time) and the PS button pressing will be ignored during waiting time and then processing next transition from IGN to POWER OFF. ### T9 (reserved) 1.The PS SW is pressed; 2.The gear is not in P/N gear; 3.The speed is 0; 4.FOTA status signal on CAN (MHU_FOTA_State) is NOT in 2 "FOTA FLASHING" or 3 "FOTA SUSPENDED" or 4 "FAIL-SAFE-ERROR" or 6 "REMOTE DIAGNOSTIC"; ### T10 (reserved) 1.The PS SW is pressed 3 times within 3s; 2.The speed is greater than 0; ### T11 (reserved) 1.The PS SW was pressed for over than 5 seconds; 2.The speed is greater than 0; ### T12 1.The PS SW is pressed; 2.The gear is P/N; 3.The speed is 0; Note: If START state is entered from previous ACC(T6) or POWER OFF(T2) state Do BCM shall wait to 2sec(Battery performance on time) and the PS button pressing will be ignored during waiting time and then processing next transition from START to POWER OFF. ### T13 1.The PS SW is pressed; 2.The gear is not in P/N gear; 3.The speed is 0; Note: - If START state is entered from previous ACC(T6) or POWER OFF(T2) state Do BCM shall wait to 2sec(Battery performance on time) and the PS button pressing will be ignored during waiting time and then processing next transition from START to ACC ### T14 1.Unlock the doors or wake up event by driver press door SW, brake and hazard switch. ### T15 1.Lock the doors or CL30s requirement for timeout. ### T17 1.The PS SW is pressed 3 times within 1sec (Configurable timer) OR Long press PS SW for 3sec (Configurable timer) ### T18 3sec (Configurable timer); 2.The brake pedal is not pressed down or the brake signal cannot be received; VCU_VehicleHVStatus_2 != ReadyToDrive; ### T19 Conditions are meet at the same time: ➤ Stay at IGN state (BCM_CLAMP_STAT_0x112.STAT_Terminal = 2); ➤ VCU_VehicleHVStatus_2 = Not Ready/value 0 in a calibrable time (≥3sec); ➤ FOTA status signal on CAN (MHU_FOTA_State) is NORMAL state (Value=1) And VCU_IMMO_Sts is pass(Value=1) Then Auto transition back to ACC state (BCM_CLAMP_STAT_0x112.STAT_Terminal =1) | ALL (LHD and RHD) | 1. MHU is OFF state | VFDSAAEEP0001_VFe34_BCM_SPB_V4.2-20241220_5.3.2.13.2 Vehicle Power Mode Transitions_T16 | 1. Start charging 2. Grid out the charger 3. Within the first 3s of stop charging, press Power button 2 times to active IGN state 4. After the first 3s of step 3, press Power button 2 times to active IGN state in 2s 5. After 2s of step 4, press Power button 2 times to active IGN state in 2s | 3.1. No warning display 3.2 Can’t change to IGN state (BCM igore request change state) - Check Status of Power Switch LED: Blue - Check CAN signal: GW_BCM_CLAMP_STAT_0x112: STAT_Terminal = 0x0 "OFF" 4.1. No warning display 4.2 Can’t change to IGN state (BCM igore request change state) - Check Status of Power Switch LED: Blue - Check CAN signal: GW_BCM_CLAMP_STAT_0x112: STAT_Terminal = 0x0 "OFF" 5.1 No warning displays 5.2 After the first 2s, IGN state is active - Check Status of Power Switch LED: Green - Check CAN signal: STAT_Terminal = 0x2 "ON (Driver present) |  |  |  |  | New | Functional |  | Vehicle | Static |  | OFF | Namtt26 | Verify no warning displays, BCM ignore the first 5s after stop charging then press start button to change vehicle state from OFF to IGN | VN\,LA\,CO\,ID\,MY\,PH\,TH | ECO |  |  |  | CCB-3787 | CR_34B.1.9.0v2_BCM buffer 2.5s after vehicle shut down | Need add new variant: TAXI BCO |  | 2025-01-03 |  | 1
#N/A | BCM |  |  |  | Highest | Vehicle Power Mode Transitions_0034 | 5.3.2.13.2 Vehicle Power Mode Transitions  The vehicle power mode switch diagram as follows: ### Power State Transition ¦ From ¦ To ¦ Transition ¦ ¦-------------¦----------¦------------¦ ¦ Car Sleep ¦ POWER OFF¦ T14 ¦ ¦ POWER OFF ¦ Car Sleep¦ T15 ¦ ¦ POWER OFF ¦ ACC ¦ T1, T3 ¦ ¦ ACC ¦ POWER OFF¦ T4 ¦ ¦ ACC ¦ IGN ¦ T19 ¦ ¦ POWER OFF ¦ START ¦ T2, T12 ¦ ¦ START ¦ POWER OFF¦ T6 ¦ ¦ START ¦ IGN ¦ T18 ¦ ¦ IGN ¦ START ¦ T7 ¦ ¦ POWER OFF ¦ IGN ¦ T13 ¦ ¦ IGN ¦ POWER OFF¦ T8, T17 ¦  The vehicle power mode switch conditions as follow description: ### T1 1. The PS SW is pressed (the key is in the car); 2. The brake pedal is not pressed down or cannot receive the brake signal; Note: If POWER OFF state entered from IGN ON state due to T17 then BCM shall wait to 3sec (Configurable time) before next transition from POWER OFF to ACC. ### T2 1. The PS SW is pressed (the key is in the car); 2. The brake pedal is pressed down; 3. The gear is P/N; Note: - If POWER OFF state is entered from previous START/IGN(T12/T8) state Do BCM shall wait to 3sec(Battery performance off time) and the PS button pressing will be ignored during waiting time And then processing next transition from POWER OFF to START. - If POWER OFF state entered from IGN ON state due to T17 then BCM shall wait to 3sec (Configurable time) before next transition from POWER OFF to START. ### T3 1.Switch to OFF if the power status is in ACC and more than 60 minutes; If there is no power distribution operation within 60 minutes, the power will stay at ACC and the BCM controller will not enter into sleep; 1.The PS SW is pressed (the key is in the car); ### T4 1.The PS SW is pressed (the key is in the car); 2.The gear is P/N; 3.The brake pedal is not pressed down or the brake signal cannot be received; Note: - If POWER OFF state is entered from previous START/IGN(T13/T9) state Do BCM shall wait to 3sec(Battery performance off time) and the PS button pressing will be ignored during waiting time and then processing next transition from ACC to IGN ### T5 1.The PS SW is pressed (the key is in the car); 2.The gear is not in P/N gear; ### T6 1.The PS SW is pressed (the key is in the car); 2.The brake pedal is pressed down; 3.The gear is P/N; Note: - If POWER OFF state is entered from previous START/IGN(T13/T9) state Do BCM shall wait to 3sec(Battery performance off time) and the PS button pressing will be ignored during waiting time and then processing next transition from ACC to START ### T7 1.The PS SW is pressed (the key is in the car); 2.The brake pedal is pressed down; 3.The gear is P/N; 4.FOTA status signal on CAN (MHU_FOTA_State) is NOT in 2 "FOTA FLASHING" or 3 "FOTA-SUSPENDED" or 4 "FAIL-SAFE-ERROR"; ### T8 1.The PS SW is pressed; 2.The brake pedal is not pressed down or cannot receive the brake signal; 3.The gear is P/N; 4.The speed is 0; 5.FOTA status signal on CAN (MHU_FOTA_State) is NOT in 2 "FOTA FLASHING" or 3 "FOTA SUSPENDED"; Note: - If IGN state is entered from previous ACC(T4/T5) state Do BCM shall wait to 2sec(Battery performance on time) and the PS button pressing will be ignored during waiting time and then processing next transition from IGN to POWER OFF. ### T9 (reserved) 1.The PS SW is pressed; 2.The gear is not in P/N gear; 3.The speed is 0; 4.FOTA status signal on CAN (MHU_FOTA_State) is NOT in 2 "FOTA FLASHING" or 3 "FOTA SUSPENDED" or 4 "FAIL-SAFE-ERROR" or 6 "REMOTE DIAGNOSTIC"; ### T10 (reserved) 1.The PS SW is pressed 3 times within 3s; 2.The speed is greater than 0; ### T11 (reserved) 1.The PS SW was pressed for over than 5 seconds; 2.The speed is greater than 0; ### T12 1.The PS SW is pressed; 2.The gear is P/N; 3.The speed is 0; Note: If START state is entered from previous ACC(T6) or POWER OFF(T2) state Do BCM shall wait to 2sec(Battery performance on time) and the PS button pressing will be ignored during waiting time and then processing next transition from START to POWER OFF. ### T13 1.The PS SW is pressed; 2.The gear is not in P/N gear; 3.The speed is 0; Note: - If START state is entered from previous ACC(T6) or POWER OFF(T2) state Do BCM shall wait to 2sec(Battery performance on time) and the PS button pressing will be ignored during waiting time and then processing next transition from START to ACC ### T14 1.Unlock the doors or wake up event by driver press door SW, brake and hazard switch. ### T15 1.Lock the doors or CL30s requirement for timeout. ### T17 1.The PS SW is pressed 3 times within 1sec (Configurable timer) OR Long press PS SW for 3sec (Configurable timer) ### T18 3sec (Configurable timer); 2.The brake pedal is not pressed down or the brake signal cannot be received; VCU_VehicleHVStatus_2 != ReadyToDrive; ### T19 Conditions are meet at the same time: ➤ Stay at IGN state (BCM_CLAMP_STAT_0x112.STAT_Terminal = 2); ➤ VCU_VehicleHVStatus_2 = Not Ready/value 0 in a calibrable time (≥3sec); ➤ FOTA status signal on CAN (MHU_FOTA_State) is NORMAL state (Value=1) And VCU_IMMO_Sts is pass(Value=1) Then Auto transition back to ACC state (BCM_CLAMP_STAT_0x112.STAT_Terminal =1) | ALL (LHD and RHD) | 1. MHU is on ACC state | VFDSAAEEP0001_VFe34_BCM_SPB_V4.2-20241220_5.3.2.13.2 Vehicle Power Mode Transitions_T16 | 1. Press Power button once to enter IGN state while VCU_VehicleHVStatus_2 = "Not Ready" | 1. After the first 2s, vehicle state is back to ACC - Check Status of Power Switch LED: Red - Check CAN signal: STAT_Terminal = 0x1 "ACC (Park) |  |  |  |  | Outdated | Functional |  | Vehicle | Stand By |  | ACC | Namtt26 | Verify back to ACC state when user change vehicle state from ACC to IGN if VCU_VehicleHVStatus_2 = "Not Ready" within the first 2s | VN\,LA\,CO\,ID\,MY\,PH\,TH | ECO |  |  |  | CCB-3787 | CR_34B.1.9.0v2_BCM buffer 2.5s after vehicle shut down | TC invalid TC follow ticket EMT-148588 |  | 2025-01-03 |  | 1
3148203 | BCM |  |  | Safety & Security validation | Highest | Vehicle Power Mode Transitions_0035 | 5.3.2.13.2 Vehicle Power Mode Transitions  The vehicle power mode switch diagram as follows: ### Power State Transition ¦ From ¦ To ¦ Transition ¦ ¦-------------¦----------¦------------¦ ¦ Car Sleep ¦ POWER OFF¦ T14 ¦ ¦ POWER OFF ¦ Car Sleep¦ T15 ¦ ¦ POWER OFF ¦ ACC ¦ T1, T3 ¦ ¦ ACC ¦ POWER OFF¦ T4 ¦ ¦ ACC ¦ IGN ¦ T19 ¦ ¦ POWER OFF ¦ START ¦ T2, T12 ¦ ¦ START ¦ POWER OFF¦ T6 ¦ ¦ START ¦ IGN ¦ T18 ¦ ¦ IGN ¦ START ¦ T7 ¦ ¦ POWER OFF ¦ IGN ¦ T13 ¦ ¦ IGN ¦ POWER OFF¦ T8, T17 ¦  The vehicle power mode switch conditions as follow description: ### T1 1. The PS SW is pressed (the key is in the car); 2. The brake pedal is not pressed down or cannot receive the brake signal; Note: If POWER OFF state entered from IGN ON state due to T17 then BCM shall wait to 3sec (Configurable time) before next transition from POWER OFF to ACC. ### T2 1. The PS SW is pressed (the key is in the car); 2. The brake pedal is pressed down; 3. The gear is P/N; Note: - If POWER OFF state is entered from previous START/IGN(T12/T8) state Do BCM shall wait to 3sec(Battery performance off time) and the PS button pressing will be ignored during waiting time And then processing next transition from POWER OFF to START. - If POWER OFF state entered from IGN ON state due to T17 then BCM shall wait to 3sec (Configurable time) before next transition from POWER OFF to START. ### T3 1.Switch to OFF if the power status is in ACC and more than 60 minutes; If there is no power distribution operation within 60 minutes, the power will stay at ACC and the BCM controller will not enter into sleep; 1.The PS SW is pressed (the key is in the car); ### T4 1.The PS SW is pressed (the key is in the car); 2.The gear is P/N; 3.The brake pedal is not pressed down or the brake signal cannot be received; Note: - If POWER OFF state is entered from previous START/IGN(T13/T9) state Do BCM shall wait to 3sec(Battery performance off time) and the PS button pressing will be ignored during waiting time and then processing next transition from ACC to IGN ### T5 1.The PS SW is pressed (the key is in the car); 2.The gear is not in P/N gear; ### T6 1.The PS SW is pressed (the key is in the car); 2.The brake pedal is pressed down; 3.The gear is P/N; Note: - If POWER OFF state is entered from previous START/IGN(T13/T9) state Do BCM shall wait to 3sec(Battery performance off time) and the PS button pressing will be ignored during waiting time and then processing next transition from ACC to START ### T7 1.The PS SW is pressed (the key is in the car); 2.The brake pedal is pressed down; 3.The gear is P/N; 4.FOTA status signal on CAN (MHU_FOTA_State) is NOT in 2 "FOTA FLASHING" or 3 "FOTA-SUSPENDED" or 4 "FAIL-SAFE-ERROR"; ### T8 1.The PS SW is pressed; 2.The brake pedal is not pressed down or cannot receive the brake signal; 3.The gear is P/N; 4.The speed is 0; 5.FOTA status signal on CAN (MHU_FOTA_State) is NOT in 2 "FOTA FLASHING" or 3 "FOTA SUSPENDED"; Note: - If IGN state is entered from previous ACC(T4/T5) state Do BCM shall wait to 2sec(Battery performance on time) and the PS button pressing will be ignored during waiting time and then processing next transition from IGN to POWER OFF. ### T9 (reserved) 1.The PS SW is pressed; 2.The gear is not in P/N gear; 3.The speed is 0; 4.FOTA status signal on CAN (MHU_FOTA_State) is NOT in 2 "FOTA FLASHING" or 3 "FOTA SUSPENDED" or 4 "FAIL-SAFE-ERROR" or 6 "REMOTE DIAGNOSTIC"; ### T10 (reserved) 1.The PS SW is pressed 3 times within 3s; 2.The speed is greater than 0; ### T11 (reserved) 1.The PS SW was pressed for over than 5 seconds; 2.The speed is greater than 0; ### T12 1.The PS SW is pressed; 2.The gear is P/N; 3.The speed is 0; Note: If START state is entered from previous ACC(T6) or POWER OFF(T2) state Do BCM shall wait to 2sec(Battery performance on time) and the PS button pressing will be ignored during waiting time and then processing next transition from START to POWER OFF. ### T13 1.The PS SW is pressed; 2.The gear is not in P/N gear; 3.The speed is 0; Note: - If START state is entered from previous ACC(T6) or POWER OFF(T2) state Do BCM shall wait to 2sec(Battery performance on time) and the PS button pressing will be ignored during waiting time and then processing next transition from START to ACC ### T14 1.Unlock the doors or wake up event by driver press door SW, brake and hazard switch. ### T15 1.Lock the doors or CL30s requirement for timeout. ### T17 1.The PS SW is pressed 3 times within 1sec (Configurable timer) OR Long press PS SW for 3sec (Configurable timer) ### T18 3sec (Configurable timer); 2.The brake pedal is not pressed down or the brake signal cannot be received; VCU_VehicleHVStatus_2 != ReadyToDrive; ### T19 Conditions are meet at the same time: ➤ Stay at IGN state (BCM_CLAMP_STAT_0x112.STAT_Terminal = 2); ➤ VCU_VehicleHVStatus_2 = Not Ready/value 0 in a calibrable time (≥3sec); ➤ FOTA status signal on CAN (MHU_FOTA_State) is NORMAL state (Value=1) And VCU_IMMO_Sts is pass(Value=1) Then Auto transition back to ACC state (BCM_CLAMP_STAT_0x112.STAT_Terminal =1) | ALL (LHD and RHD) | 1. MHU is on ACC state | VFDSAAEEP0001_VFe34_BCM_SPB_V4.2-20241220_5.3.2.13.2 Vehicle Power Mode Transitions_T16 | 1. Press Power button once to enter IGN state while VCU_VehicleHVStatus_2 = "ON" | 1. Within the first 2s, IGN state is active - Check Status of Power Switch LED: Green - Check CAN signal: STAT_Terminal = 0x2 "ON (Driver present) |  |  |  |  | New | Functional |  | Vehicle | Static |  | ACC | Namtt26 | Verify user can change vehicle state from ACC to IGN if VCU_VehicleHVStatus_2 = "ON" within the first 2s | VN\,LA\,CO\,ID\,MY\,PH\,TH | ECO |  |  |  | CCB-3787 | CR_34B.1.9.0v2_BCM buffer 2.5s after vehicle shut down | Need add new variant: TAXI BCO |  | 2025-01-03 |  | 1
3148204 | BCM |  |  | Safety & Security validation | High | Airbag warning_0001 |  | ALL (LHD and RHD) | 1. Vehicle is Taxi BCO var (removed 2 curtain Airbags and 2 Front Seat Side Airbag) 2. Coding airbag corresponding to vehicle 3. Airbag system of vehicle working normal (no DTC of airbag) |  | 1. Press Power button twice to ON Driver Present 2. Press pedal and Power button to ON Emotor Running | 1-2. Not display any airbag related warning |  |  |  |  | New | Functional |  | Vehicle | Static |  | ASLEEP\,OFF | pn.namth | Verify not display airbag warning message when turn to IGN ON | VN\,LA\,CO\,ID\,MY\,PH\,TH | ECO |  |  |  | CCB-3160 |  | Need add new variant: TAXI BCO |  | 2025-01-16 |  | 1
3148205 | BCM |  |  | Safety & Security validation | High | Airbag warning_0002 |  | ALL (LHD and RHD) | 1. Vehicle is Taxi BCO var (removed 2 curtain Airbags and 2 Front Seat Side Airbag) 2. Coding airbag corresponding to vehicle 3. Airbag system of vehicle working normal (no DTC of airbag) |  | 1. Drive vehicle about 10-15mins | 1. Not display any airbag related warning |  |  |  |  | New | Functional |  | Vehicle | Static |  | ON Emotor Running | pn.namth | Verify not display airbag warning message when driving | VN\,LA\,CO\,ID\,MY\,PH\,TH | ECO |  |  |  | CCB-3160 |  | Need add new variant: TAXI BCO |  | 2025-01-16 |  | 1
3148206 | BCM |  |  | Safety & Security validation | High | Airbag warning_0003 |  | ALL (LHD and RHD) | 1. Vehicle is Taxi BCO var (removed 2 curtain Airbags and 2 Front Seat Side Airbag) 2. Coding airbag corresponding to vehicle 3. Airbag system of vehicle working normal (no DTC of airbag) |  | 1. Press on Power button to turn off vehicle 2. Press on Power button turn to IGN ON | 1-2. Not display any airbag related warning |  |  |  |  | New | Functional |  | Vehicle | Static |  | ON Driver Present\,ON Emotor Running | pn.namth | Verify not display airbag warning message when turn off then on vehicle | VN\,LA\,CO\,ID\,MY\,PH\,TH | ECO |  |  |  | CCB-3160 |  | Need add new variant: TAXI BCO |  | 2025-01-16 |  | 1
3148207 | BCM |  |  | Safety & Security validation | High | Reset MHU when driving_0001 |  | ALL (LHD and RHD) | 1. Drive the car with speed >3km/h |  | 1. Reboot MHU by press and hold Knob button for 20s 2. Check IPC display | 1. Can drive vehicle normally, not lost READY state |  |  |  |  | New | Functional |  | Vehicle | Static |  | ON Emotor Running | pn.namth | Verify not lost READY after reboot MHU when driving > 3 km/h | VN\,LA\,CO\,ID\,MY\,PH\,TH | ECO |  |  |  | CCB-3160 |  | Need add new variant: TAXI BCO |  | 2025-01-16 |  | 1
3148208 | BCM |  |  | Safety & Security validation | High | Reset MHU when driving_0002 |  | ALL (LHD and RHD) | 1. Vehicle speed = 0 |  | 1. Reboot MHU by press and hold Knob button for 20s 2. Check IPC display | 1. Can drive vehicle normally, not lost READY state |  |  |  |  | New | Functional |  | Vehicle | Static |  | ON Emotor Running | pn.namth | Verify not lost READY after reboot MHU when standstill | VN\,LA\,CO\,ID\,MY\,PH\,TH | ECO |  |  |  | CCB-3160 |  | Need add new variant: TAXI BCO |  | 2025-01-16 |  | 1
3148209 | BCM | 1.4.1,1.4.6,1.4.3 Secured_uniq,Partly secured,Alarm_uniq |  | Safety & Security validation | High | Anti-Theft_0043 | 5.3.2.2 Anti-Theft System 5.3.2.2.1 Anti-Theft System Overview The Antitheft warning system (ATWS) shall monitor the 4 doors, and the trunk (via CAN) as long as the secure state is active. In case that any of the monitored hatches changes the state from "close" to "open", the alarm shall be triggered. 5.3.2.2.1.1 CAN Signals Anti-Theft Output ### CAN Signals Anti-Theft Output ¦ Signal Name ¦ Signal Description ¦ Message Name ¦ Message ID (hex) ¦ Signal Length (1–64 bit) ¦ Start Bit (0–63 bit) ¦ Value Matrix ¦ ¦--------------------------¦----------------------------------------------------------¦----------------------------------------¦-------------------¦---------------------------¦----------------------¦--------------¦ ¦ STAT_ATWS ¦ Locking/UnLocking Status<br>Anti theft Invalid value = 7 ¦ BCM_STAT_CENTRAL_LOCK_0x107 ¦ 0x107 ¦ 3 ¦ 20 ¦ 7 "Signal invalid"<br>6 "Reserved"<br>5 "Reserved"<br>4 "Reserved"<br>3 "Partly secured"<br>2 "Alarm"<br>1 "Unsecured"<br>0 "Secured" ¦ ¦ BCM_TurnIndicatorSts ¦ Turn light output Status ¦ BCM_LIGHT_0x106 ¦ 0x106 ¦ 2 ¦ 45 ¦ 0 "OFF"<br>1 "Left On"<br>2 "Right On"<br>3 "Left and Right On" ¦ ¦ BCM_STAT_AntiTheftMode ¦ Confirm of setting Anti-theft mode ¦ BCM_Comfort_Confirm_sts_0x41d ¦ 0x41d ¦ 3 ¦ 46 ¦ 4 "Signal invalid"<br>3 "Light and Horn"<br>2 "Horn Only"<br>1 "Light Only"<br>0 "OFF" ¦ 5.3.2.2.1.2 CAN Signals Anti-Theft Input ¦ Signal Name ¦ Signal Description ¦ Message Name ¦ Message ID (hex) ¦ Signal Length (1–64 bit) ¦ Start Bit (0–63 bit) ¦ Value Matrix ¦ ¦----------------------¦--------------------------------------------¦---------------------------¦------------------¦---------------------------¦----------------------¦--------------¦ ¦ ETG_AJR_Status ¦ The level status of latch's AJAR switch ¦ ETG_STATUS_0x20a ¦ 0x20a ¦ 1 ¦ 22 ¦ 0 "Low level"<br>1 "High level" ¦ ¦ MHU_Anti_theft AlarmSet ¦ Anti theft Alarm Set ¦ GW_MHU_DoorSetting_0x401 ¦ 0x401 ¦ 2 ¦ 15 ¦ 3 "Both"<br>2 "Horn"<br>1 "Light"<br>0 "Not active" ¦ 5.3.2.2.2 Anti-Theft System Modes There are several states in which the Alarm-System can be. The BCM send’s the according state to the CAN within the Message "BCM_STAT_CENTRAL_LOCK" in the Signal "STAT_ATWS": ¦ Signal-Value ¦ Description ¦ Meaning ¦ ¦--------------¦-----------------¦---------¦ ¦ 0x0 ¦ Secured ¦ Vehicle is locked by FOB key, door handle button and all hatches (doors, hood & trunk) are closed ¦ ¦ 0x1 ¦ Unsecured ¦ Vehicle is unlocked OR ignition state transits to ACC OR IGN ON OR START (SESAM_CLAMP__STAT.STAT_Terminal transition to 1 OR 2 OR 3) ¦ ¦ 0x2 ¦ Alarm ¦ Vehicle was locked by FOB key, door handle button and all hatches have been closed<br>=> One hatch did change its state from "closed" to "open".<br>Special Case: If driver door gets opened there will be a 20 sec. delay before alarm gets triggered (to activate IGN in case of empty FOB-battery) ¦ ¦ 0x3 ¦ Partly secured ¦ Vehicle has been locked by FOB key OR door handle button but the tailgate is still open<br>OR<br>Vehicle is locked and trunk gets opened via FOB-Button.<br>OR<br>Vehicle is locked and trunk gets opened via FKS request. ¦ ¦ 0x4 ¦ Reserved ¦ - ¦ ¦ 0x5 ¦ Reserved ¦ - ¦ ¦ 0x6 ¦ Reserved ¦ - ¦ ¦ 0x7 ¦ Signal Invalid ¦ Signal is not valid ¦ State Diagram Anti-Theft Notes: Condition for transition to unsecured: Activate ignition means: ign. state transits to ACC OR IGN ON “Legal trunk opening” is fulfilled, if ANY of following condition is met:  Trunk opening request via FOB  ext. trunk button request (PassiveAccessTrunk=”Pressed”) Handling for trunk opening request shall be done independently of ETG coding. ETG handling If ETG is coded, BCM shall consider trunk ajar status sent by ETG over CAN. After successfully locking of vehicle, BCM shall consider last valid status, received by ETG. In case of BUS is going asleep, BCM shall consider last valid status, received by ETG. If BCM is in "secured state" and former last valid trunk ajar status was "closed", BCM shall react on updated valid value, after ETG has been woken up BCM triggered by any trunk ajar status change. In order to detect legal trunk opening, following strategy shall be followed: In case of BCM is in secured state and receiving: BCM_ENTRY_CONTROL: PassiveAccessTrunk=”Pressed” OR BCM_ENTRY_CONTROL: RemoteAccessKey=”Tailgate Unlock Long Press” Trunk ajar status change received by ETG from closed to open (related to "Trunk Ajar Door Status") within 3s shall be handled as legally trunk opening: BCM shall transit from secured to partially secured, else alarm shall be triggered. Alarm If an alarm mode gets triggered, there shall be an acoustical alarm for 28 seconds. Therefore the horn will be activated with the following cycle duration:  500ms on (active)  500ms off (not active) Note: during alarm cycle, also horn activation by horn switch needs to be possible Indicator lights If an alarm mode gets triggered, there shall be an optical alarm for 28 seconds Therefore the hazard flasher will be activated with the following cycle duration:  500ms on (active)  500ms off (not active) Triggering The alarm shall be triggered for maximum 10 trigger (delay 2s between each cycle) events if ALL of following conditions are met:  Vehicle is locked and all hatches (doors, hood and trunk) are closed (ATWS is in "secured" state)  The status of any latch (except of driver door) changes from "closed" to "open" OR The status of the driver door changes from "closed" to "open" AND Ignition has not been activated within 20 seconds. Note: IGN state shall be only considered on CAN. New alarm trigger shall be only possible after finished alarm cycle (transition from "Alarm" to "Secured") Stopping If the Alarm state is active, BCM shall stop the alarm, if ANY of following condition is met: Unlock the vehicle or Panic via FOB-button Door handle press (valid key evaluation done by BCM) Unlock vehicle via "Remote Function" (smart feature) (reserved) IGN state change to ON (only CAN signal to be considered) Open the trunk via FOB Lock the vehicle via FOB The maximum alarm time (28s) has expired within four door are closed The maximum trigger amount of trigger events is reached AND the maximum alarm time (28s) has expired. 5.3.2.2.3 Diagnostic The BCM shall be able to report via diagnostic about it actual status. Diagnostic feedback must be provided by diagnostic about: Locking Status (Locked, Unlocked, Unknown, ...) Digital Status about each input Digital Status about each output Last command source 5.3.2.2.4 Coding/ Configuration Several operating values (e.g. activation times, repetition block detection) have to be codeable via diagnostic. Detailed values will be defined during development phase. A memory of 25Bytes has to be reserved for configuration parameters For Coding details, please refer to chapter "Coding Table" | ALL (LHD and RHD) | 1. Vehicle is in secured state 2. Tailgate is opened | VFDSAAEEP0001_VFe34_BCM_SPB_V4.2_20241226.pdf, 5.3.2.2 Anti-Theft System,5.3.2.2.2 Anti-Theft System Modes | 1. Press "unlock" button via Keyfob 2. Press "lock" button via Keyfob | 1. Vehicle in unsecured state 2. Vehicle can't locked and vehicle still in unsecured state | false |  |  |  | New | Functional |  | Vehicle | Static |  | OFF | pn.hantt | Verify can't transition to partially secured from unsecured when press lock button via keyfob |  | PLUS | 1.4.1,1.4.6,1.4.3 | Secured_uniq,Partly secured,Alarm_uniq | Equivalence Partitioning (EP) |  |  |  |  | 2025-01-17 |  | 1.1
3148210 | BCM | 1.4.1,1.4.6,1.4.3 Secured_uniq,Partly secured,Alarm_uniq |  | Safety & Security validation | High | Anti-Theft_0044 | 5.3.2.2 Anti-Theft System 5.3.2.2.1 Anti-Theft System Overview The Antitheft warning system (ATWS) shall monitor the 4 doors, and the trunk (via CAN) as long as the secure state is active. In case that any of the monitored hatches changes the state from "close" to "open", the alarm shall be triggered. 5.3.2.2.1.1 CAN Signals Anti-Theft Output ### CAN Signals Anti-Theft Output ¦ Signal Name ¦ Signal Description ¦ Message Name ¦ Message ID (hex) ¦ Signal Length (1–64 bit) ¦ Start Bit (0–63 bit) ¦ Value Matrix ¦ ¦--------------------------¦----------------------------------------------------------¦----------------------------------------¦-------------------¦---------------------------¦----------------------¦--------------¦ ¦ STAT_ATWS ¦ Locking/UnLocking Status<br>Anti theft Invalid value = 7 ¦ BCM_STAT_CENTRAL_LOCK_0x107 ¦ 0x107 ¦ 3 ¦ 20 ¦ 7 "Signal invalid"<br>6 "Reserved"<br>5 "Reserved"<br>4 "Reserved"<br>3 "Partly secured"<br>2 "Alarm"<br>1 "Unsecured"<br>0 "Secured" ¦ ¦ BCM_TurnIndicatorSts ¦ Turn light output Status ¦ BCM_LIGHT_0x106 ¦ 0x106 ¦ 2 ¦ 45 ¦ 0 "OFF"<br>1 "Left On"<br>2 "Right On"<br>3 "Left and Right On" ¦ ¦ BCM_STAT_AntiTheftMode ¦ Confirm of setting Anti-theft mode ¦ BCM_Comfort_Confirm_sts_0x41d ¦ 0x41d ¦ 3 ¦ 46 ¦ 4 "Signal invalid"<br>3 "Light and Horn"<br>2 "Horn Only"<br>1 "Light Only"<br>0 "OFF" ¦ 5.3.2.2.1.2 CAN Signals Anti-Theft Input ¦ Signal Name ¦ Signal Description ¦ Message Name ¦ Message ID (hex) ¦ Signal Length (1–64 bit) ¦ Start Bit (0–63 bit) ¦ Value Matrix ¦ ¦----------------------¦--------------------------------------------¦---------------------------¦------------------¦---------------------------¦----------------------¦--------------¦ ¦ ETG_AJR_Status ¦ The level status of latch's AJAR switch ¦ ETG_STATUS_0x20a ¦ 0x20a ¦ 1 ¦ 22 ¦ 0 "Low level"<br>1 "High level" ¦ ¦ MHU_Anti_theft AlarmSet ¦ Anti theft Alarm Set ¦ GW_MHU_DoorSetting_0x401 ¦ 0x401 ¦ 2 ¦ 15 ¦ 3 "Both"<br>2 "Horn"<br>1 "Light"<br>0 "Not active" ¦ 5.3.2.2.2 Anti-Theft System Modes There are several states in which the Alarm-System can be. The BCM send’s the according state to the CAN within the Message "BCM_STAT_CENTRAL_LOCK" in the Signal "STAT_ATWS": ¦ Signal-Value ¦ Description ¦ Meaning ¦ ¦--------------¦-----------------¦---------¦ ¦ 0x0 ¦ Secured ¦ Vehicle is locked by FOB key, door handle button and all hatches (doors, hood & trunk) are closed ¦ ¦ 0x1 ¦ Unsecured ¦ Vehicle is unlocked OR ignition state transits to ACC OR IGN ON OR START (SESAM_CLAMP__STAT.STAT_Terminal transition to 1 OR 2 OR 3) ¦ ¦ 0x2 ¦ Alarm ¦ Vehicle was locked by FOB key, door handle button and all hatches have been closed<br>=> One hatch did change its state from "closed" to "open".<br>Special Case: If driver door gets opened there will be a 20 sec. delay before alarm gets triggered (to activate IGN in case of empty FOB-battery) ¦ ¦ 0x3 ¦ Partly secured ¦ Vehicle has been locked by FOB key OR door handle button but the tailgate is still open<br>OR<br>Vehicle is locked and trunk gets opened via FOB-Button.<br>OR<br>Vehicle is locked and trunk gets opened via FKS request. ¦ ¦ 0x4 ¦ Reserved ¦ - ¦ ¦ 0x5 ¦ Reserved ¦ - ¦ ¦ 0x6 ¦ Reserved ¦ - ¦ ¦ 0x7 ¦ Signal Invalid ¦ Signal is not valid ¦ State Diagram Anti-Theft Notes: Condition for transition to unsecured: Activate ignition means: ign. state transits to ACC OR IGN ON “Legal trunk opening” is fulfilled, if ANY of following condition is met:  Trunk opening request via FOB  ext. trunk button request (PassiveAccessTrunk=”Pressed”) Handling for trunk opening request shall be done independently of ETG coding. ETG handling If ETG is coded, BCM shall consider trunk ajar status sent by ETG over CAN. After successfully locking of vehicle, BCM shall consider last valid status, received by ETG. In case of BUS is going asleep, BCM shall consider last valid status, received by ETG. If BCM is in "secured state" and former last valid trunk ajar status was "closed", BCM shall react on updated valid value, after ETG has been woken up BCM triggered by any trunk ajar status change. In order to detect legal trunk opening, following strategy shall be followed: In case of BCM is in secured state and receiving: BCM_ENTRY_CONTROL: PassiveAccessTrunk=”Pressed” OR BCM_ENTRY_CONTROL: RemoteAccessKey=”Tailgate Unlock Long Press” Trunk ajar status change received by ETG from closed to open (related to "Trunk Ajar Door Status") within 3s shall be handled as legally trunk opening: BCM shall transit from secured to partially secured, else alarm shall be triggered. Alarm If an alarm mode gets triggered, there shall be an acoustical alarm for 28 seconds. Therefore the horn will be activated with the following cycle duration:  500ms on (active)  500ms off (not active) Note: during alarm cycle, also horn activation by horn switch needs to be possible Indicator lights If an alarm mode gets triggered, there shall be an optical alarm for 28 seconds Therefore the hazard flasher will be activated with the following cycle duration:  500ms on (active)  500ms off (not active) Triggering The alarm shall be triggered for maximum 10 trigger (delay 2s between each cycle) events if ALL of following conditions are met:  Vehicle is locked and all hatches (doors, hood and trunk) are closed (ATWS is in "secured" state)  The status of any latch (except of driver door) changes from "closed" to "open" OR The status of the driver door changes from "closed" to "open" AND Ignition has not been activated within 20 seconds. Note: IGN state shall be only considered on CAN. New alarm trigger shall be only possible after finished alarm cycle (transition from "Alarm" to "Secured") Stopping If the Alarm state is active, BCM shall stop the alarm, if ANY of following condition is met: Unlock the vehicle or Panic via FOB-button Door handle press (valid key evaluation done by BCM) Unlock vehicle via "Remote Function" (smart feature) (reserved) IGN state change to ON (only CAN signal to be considered) Open the trunk via FOB Lock the vehicle via FOB The maximum alarm time (28s) has expired within four door are closed The maximum trigger amount of trigger events is reached AND the maximum alarm time (28s) has expired. 5.3.2.2.3 Diagnostic The BCM shall be able to report via diagnostic about it actual status. Diagnostic feedback must be provided by diagnostic about: Locking Status (Locked, Unlocked, Unknown, ...) Digital Status about each input Digital Status about each output Last command source 5.3.2.2.4 Coding/ Configuration Several operating values (e.g. activation times, repetition block detection) have to be codeable via diagnostic. Detailed values will be defined during development phase. A memory of 25Bytes has to be reserved for configuration parameters For Coding details, please refer to chapter "Coding Table" | ALL (LHD and RHD) | 1. Vehicle is in unsecured state 2. Tailgate is opened | VFDSAAEEP0001_VFe34_BCM_SPB_V4.2_20241226.pdf, 5.3.2.2 Anti-Theft System,5.3.2.2.2 Anti-Theft System Modes | 1. Press "lock" button via Keyfob 2. Open any door from inside | 1. Vehicle can't locked and still in unsecured state 2. Anti-theft NOT triggered | false |  |  |  | New | Functional |  | Vehicle | Static |  | OFF | pn.hantt | Verify can't transition from partially secured to unsecured when press unlock button |  | PLUS | 1.4.1,1.4.6,1.4.3 | Secured_uniq,Partly secured,Alarm_uniq | Equivalence Partitioning (EP) |  |  |  |  | 2025-01-17 |  | 1.1
3148211 | BCM | 1.4.1,1.4.6,1.4.3 Secured_uniq,Partly secured,Alarm_uniq |  | Safety & Security validation | High | Anti-Theft_0045 | 5.3.2.2 Anti-Theft System 5.3.2.2.1 Anti-Theft System Overview The Antitheft warning system (ATWS) shall monitor the 4 doors, and the trunk (via CAN) as long as the secure state is active. In case that any of the monitored hatches changes the state from "close" to "open", the alarm shall be triggered. 5.3.2.2.1.1 CAN Signals Anti-Theft Output ### CAN Signals Anti-Theft Output ¦ Signal Name ¦ Signal Description ¦ Message Name ¦ Message ID (hex) ¦ Signal Length (1–64 bit) ¦ Start Bit (0–63 bit) ¦ Value Matrix ¦ ¦--------------------------¦----------------------------------------------------------¦----------------------------------------¦-------------------¦---------------------------¦----------------------¦--------------¦ ¦ STAT_ATWS ¦ Locking/UnLocking Status<br>Anti theft Invalid value = 7 ¦ BCM_STAT_CENTRAL_LOCK_0x107 ¦ 0x107 ¦ 3 ¦ 20 ¦ 7 "Signal invalid"<br>6 "Reserved"<br>5 "Reserved"<br>4 "Reserved"<br>3 "Partly secured"<br>2 "Alarm"<br>1 "Unsecured"<br>0 "Secured" ¦ ¦ BCM_TurnIndicatorSts ¦ Turn light output Status ¦ BCM_LIGHT_0x106 ¦ 0x106 ¦ 2 ¦ 45 ¦ 0 "OFF"<br>1 "Left On"<br>2 "Right On"<br>3 "Left and Right On" ¦ ¦ BCM_STAT_AntiTheftMode ¦ Confirm of setting Anti-theft mode ¦ BCM_Comfort_Confirm_sts_0x41d ¦ 0x41d ¦ 3 ¦ 46 ¦ 4 "Signal invalid"<br>3 "Light and Horn"<br>2 "Horn Only"<br>1 "Light Only"<br>0 "OFF" ¦ 5.3.2.2.1.2 CAN Signals Anti-Theft Input ¦ Signal Name ¦ Signal Description ¦ Message Name ¦ Message ID (hex) ¦ Signal Length (1–64 bit) ¦ Start Bit (0–63 bit) ¦ Value Matrix ¦ ¦----------------------¦--------------------------------------------¦---------------------------¦------------------¦---------------------------¦----------------------¦--------------¦ ¦ ETG_AJR_Status ¦ The level status of latch's AJAR switch ¦ ETG_STATUS_0x20a ¦ 0x20a ¦ 1 ¦ 22 ¦ 0 "Low level"<br>1 "High level" ¦ ¦ MHU_Anti_theft AlarmSet ¦ Anti theft Alarm Set ¦ GW_MHU_DoorSetting_0x401 ¦ 0x401 ¦ 2 ¦ 15 ¦ 3 "Both"<br>2 "Horn"<br>1 "Light"<br>0 "Not active" ¦ 5.3.2.2.2 Anti-Theft System Modes There are several states in which the Alarm-System can be. The BCM send’s the according state to the CAN within the Message "BCM_STAT_CENTRAL_LOCK" in the Signal "STAT_ATWS": ¦ Signal-Value ¦ Description ¦ Meaning ¦ ¦--------------¦-----------------¦---------¦ ¦ 0x0 ¦ Secured ¦ Vehicle is locked by FOB key, door handle button and all hatches (doors, hood & trunk) are closed ¦ ¦ 0x1 ¦ Unsecured ¦ Vehicle is unlocked OR ignition state transits to ACC OR IGN ON OR START (SESAM_CLAMP__STAT.STAT_Terminal transition to 1 OR 2 OR 3) ¦ ¦ 0x2 ¦ Alarm ¦ Vehicle was locked by FOB key, door handle button and all hatches have been closed<br>=> One hatch did change its state from "closed" to "open".<br>Special Case: If driver door gets opened there will be a 20 sec. delay before alarm gets triggered (to activate IGN in case of empty FOB-battery) ¦ ¦ 0x3 ¦ Partly secured ¦ Vehicle has been locked by FOB key OR door handle button but the tailgate is still open<br>OR<br>Vehicle is locked and trunk gets opened via FOB-Button.<br>OR<br>Vehicle is locked and trunk gets opened via FKS request. ¦ ¦ 0x4 ¦ Reserved ¦ - ¦ ¦ 0x5 ¦ Reserved ¦ - ¦ ¦ 0x6 ¦ Reserved ¦ - ¦ ¦ 0x7 ¦ Signal Invalid ¦ Signal is not valid ¦ State Diagram Anti-Theft Notes: Condition for transition to unsecured: Activate ignition means: ign. state transits to ACC OR IGN ON “Legal trunk opening” is fulfilled, if ANY of following condition is met:  Trunk opening request via FOB  ext. trunk button request (PassiveAccessTrunk=”Pressed”) Handling for trunk opening request shall be done independently of ETG coding. ETG handling If ETG is coded, BCM shall consider trunk ajar status sent by ETG over CAN. After successfully locking of vehicle, BCM shall consider last valid status, received by ETG. In case of BUS is going asleep, BCM shall consider last valid status, received by ETG. If BCM is in "secured state" and former last valid trunk ajar status was "closed", BCM shall react on updated valid value, after ETG has been woken up BCM triggered by any trunk ajar status change. In order to detect legal trunk opening, following strategy shall be followed: In case of BCM is in secured state and receiving: BCM_ENTRY_CONTROL: PassiveAccessTrunk=”Pressed” OR BCM_ENTRY_CONTROL: RemoteAccessKey=”Tailgate Unlock Long Press” Trunk ajar status change received by ETG from closed to open (related to "Trunk Ajar Door Status") within 3s shall be handled as legally trunk opening: BCM shall transit from secured to partially secured, else alarm shall be triggered. Alarm If an alarm mode gets triggered, there shall be an acoustical alarm for 28 seconds. Therefore the horn will be activated with the following cycle duration:  500ms on (active)  500ms off (not active) Note: during alarm cycle, also horn activation by horn switch needs to be possible Indicator lights If an alarm mode gets triggered, there shall be an optical alarm for 28 seconds Therefore the hazard flasher will be activated with the following cycle duration:  500ms on (active)  500ms off (not active) Triggering The alarm shall be triggered for maximum 10 trigger (delay 2s between each cycle) events if ALL of following conditions are met:  Vehicle is locked and all hatches (doors, hood and trunk) are closed (ATWS is in "secured" state)  The status of any latch (except of driver door) changes from "closed" to "open" OR The status of the driver door changes from "closed" to "open" AND Ignition has not been activated within 20 seconds. Note: IGN state shall be only considered on CAN. New alarm trigger shall be only possible after finished alarm cycle (transition from "Alarm" to "Secured") Stopping If the Alarm state is active, BCM shall stop the alarm, if ANY of following condition is met: Unlock the vehicle or Panic via FOB-button Door handle press (valid key evaluation done by BCM) Unlock vehicle via "Remote Function" (smart feature) (reserved) IGN state change to ON (only CAN signal to be considered) Open the trunk via FOB Lock the vehicle via FOB The maximum alarm time (28s) has expired within four door are closed The maximum trigger amount of trigger events is reached AND the maximum alarm time (28s) has expired. 5.3.2.2.3 Diagnostic The BCM shall be able to report via diagnostic about it actual status. Diagnostic feedback must be provided by diagnostic about: Locking Status (Locked, Unlocked, Unknown, ...) Digital Status about each input Digital Status about each output Last command source 5.3.2.2.4 Coding/ Configuration Several operating values (e.g. activation times, repetition block detection) have to be codeable via diagnostic. Detailed values will be defined during development phase. A memory of 25Bytes has to be reserved for configuration parameters For Coding details, please refer to chapter "Coding Table" | For LHD | 1. Vehicle is in unsecured state 2. Tailgate is opened | VFDSAAEEP0001_VFe34_BCM_SPB_V4.2_20241226.pdf, 5.3.2.2 Anti-Theft System,5.3.2.2.2 Anti-Theft System Modes | 1. Press PE button to lock vehicle 2. Open any door from inside | 1. Vehicle enter partially secured state 2. Anti-theft triggered | false |  |  |  | New | Functional |  | Vehicle | Static |  | OFF | pn.hantt | Verify transition from partially secured to unsecured when press unlock button. |  | PLUS | 1.4.1,1.4.6,1.4.3 | Secured_uniq,Partly secured,Alarm_uniq | Equivalence Partitioning (EP) |  |  |  |  | 2025-01-17 |  | 1.1
3148212 | BCM | 1.4.1,1.4.6,1.4.3 Secured_uniq,Partly secured,Alarm_uniq |  | Safety & Security validation | High | Anti-Theft_0046 | 5.3.2.2 Anti-Theft System 5.3.2.2.1 Anti-Theft System Overview The Antitheft warning system (ATWS) shall monitor the 4 doors, and the trunk (via CAN) as long as the secure state is active. In case that any of the monitored hatches changes the state from "close" to "open", the alarm shall be triggered. 5.3.2.2.1.1 CAN Signals Anti-Theft Output ### CAN Signals Anti-Theft Output ¦ Signal Name ¦ Signal Description ¦ Message Name ¦ Message ID (hex) ¦ Signal Length (1–64 bit) ¦ Start Bit (0–63 bit) ¦ Value Matrix ¦ ¦--------------------------¦----------------------------------------------------------¦----------------------------------------¦-------------------¦---------------------------¦----------------------¦--------------¦ ¦ STAT_ATWS ¦ Locking/UnLocking Status<br>Anti theft Invalid value = 7 ¦ BCM_STAT_CENTRAL_LOCK_0x107 ¦ 0x107 ¦ 3 ¦ 20 ¦ 7 "Signal invalid"<br>6 "Reserved"<br>5 "Reserved"<br>4 "Reserved"<br>3 "Partly secured"<br>2 "Alarm"<br>1 "Unsecured"<br>0 "Secured" ¦ ¦ BCM_TurnIndicatorSts ¦ Turn light output Status ¦ BCM_LIGHT_0x106 ¦ 0x106 ¦ 2 ¦ 45 ¦ 0 "OFF"<br>1 "Left On"<br>2 "Right On"<br>3 "Left and Right On" ¦ ¦ BCM_STAT_AntiTheftMode ¦ Confirm of setting Anti-theft mode ¦ BCM_Comfort_Confirm_sts_0x41d ¦ 0x41d ¦ 3 ¦ 46 ¦ 4 "Signal invalid"<br>3 "Light and Horn"<br>2 "Horn Only"<br>1 "Light Only"<br>0 "OFF" ¦ 5.3.2.2.1.2 CAN Signals Anti-Theft Input ¦ Signal Name ¦ Signal Description ¦ Message Name ¦ Message ID (hex) ¦ Signal Length (1–64 bit) ¦ Start Bit (0–63 bit) ¦ Value Matrix ¦ ¦----------------------¦--------------------------------------------¦---------------------------¦------------------¦---------------------------¦----------------------¦--------------¦ ¦ ETG_AJR_Status ¦ The level status of latch's AJAR switch ¦ ETG_STATUS_0x20a ¦ 0x20a ¦ 1 ¦ 22 ¦ 0 "Low level"<br>1 "High level" ¦ ¦ MHU_Anti_theft AlarmSet ¦ Anti theft Alarm Set ¦ GW_MHU_DoorSetting_0x401 ¦ 0x401 ¦ 2 ¦ 15 ¦ 3 "Both"<br>2 "Horn"<br>1 "Light"<br>0 "Not active" ¦ 5.3.2.2.2 Anti-Theft System Modes There are several states in which the Alarm-System can be. The BCM send’s the according state to the CAN within the Message "BCM_STAT_CENTRAL_LOCK" in the Signal "STAT_ATWS": ¦ Signal-Value ¦ Description ¦ Meaning ¦ ¦--------------¦-----------------¦---------¦ ¦ 0x0 ¦ Secured ¦ Vehicle is locked by FOB key, door handle button and all hatches (doors, hood & trunk) are closed ¦ ¦ 0x1 ¦ Unsecured ¦ Vehicle is unlocked OR ignition state transits to ACC OR IGN ON OR START (SESAM_CLAMP__STAT.STAT_Terminal transition to 1 OR 2 OR 3) ¦ ¦ 0x2 ¦ Alarm ¦ Vehicle was locked by FOB key, door handle button and all hatches have been closed<br>=> One hatch did change its state from "closed" to "open".<br>Special Case: If driver door gets opened there will be a 20 sec. delay before alarm gets triggered (to activate IGN in case of empty FOB-battery) ¦ ¦ 0x3 ¦ Partly secured ¦ Vehicle has been locked by FOB key OR door handle button but the tailgate is still open<br>OR<br>Vehicle is locked and trunk gets opened via FOB-Button.<br>OR<br>Vehicle is locked and trunk gets opened via FKS request. ¦ ¦ 0x4 ¦ Reserved ¦ - ¦ ¦ 0x5 ¦ Reserved ¦ - ¦ ¦ 0x6 ¦ Reserved ¦ - ¦ ¦ 0x7 ¦ Signal Invalid ¦ Signal is not valid ¦ State Diagram Anti-Theft Notes: Condition for transition to unsecured: Activate ignition means: ign. state transits to ACC OR IGN ON “Legal trunk opening” is fulfilled, if ANY of following condition is met:  Trunk opening request via FOB  ext. trunk button request (PassiveAccessTrunk=”Pressed”) Handling for trunk opening request shall be done independently of ETG coding. ETG handling If ETG is coded, BCM shall consider trunk ajar status sent by ETG over CAN. After successfully locking of vehicle, BCM shall consider last valid status, received by ETG. In case of BUS is going asleep, BCM shall consider last valid status, received by ETG. If BCM is in "secured state" and former last valid trunk ajar status was "closed", BCM shall react on updated valid value, after ETG has been woken up BCM triggered by any trunk ajar status change. In order to detect legal trunk opening, following strategy shall be followed: In case of BCM is in secured state and receiving: BCM_ENTRY_CONTROL: PassiveAccessTrunk=”Pressed” OR BCM_ENTRY_CONTROL: RemoteAccessKey=”Tailgate Unlock Long Press” Trunk ajar status change received by ETG from closed to open (related to "Trunk Ajar Door Status") within 3s shall be handled as legally trunk opening: BCM shall transit from secured to partially secured, else alarm shall be triggered. Alarm If an alarm mode gets triggered, there shall be an acoustical alarm for 28 seconds. Therefore the horn will be activated with the following cycle duration:  500ms on (active)  500ms off (not active) Note: during alarm cycle, also horn activation by horn switch needs to be possible Indicator lights If an alarm mode gets triggered, there shall be an optical alarm for 28 seconds Therefore the hazard flasher will be activated with the following cycle duration:  500ms on (active)  500ms off (not active) Triggering The alarm shall be triggered for maximum 10 trigger (delay 2s between each cycle) events if ALL of following conditions are met:  Vehicle is locked and all hatches (doors, hood and trunk) are closed (ATWS is in "secured" state)  The status of any latch (except of driver door) changes from "closed" to "open" OR The status of the driver door changes from "closed" to "open" AND Ignition has not been activated within 20 seconds. Note: IGN state shall be only considered on CAN. New alarm trigger shall be only possible after finished alarm cycle (transition from "Alarm" to "Secured") Stopping If the Alarm state is active, BCM shall stop the alarm, if ANY of following condition is met: Unlock the vehicle or Panic via FOB-button Door handle press (valid key evaluation done by BCM) Unlock vehicle via "Remote Function" (smart feature) (reserved) IGN state change to ON (only CAN signal to be considered) Open the trunk via FOB Lock the vehicle via FOB The maximum alarm time (28s) has expired within four door are closed The maximum trigger amount of trigger events is reached AND the maximum alarm time (28s) has expired. 5.3.2.2.3 Diagnostic The BCM shall be able to report via diagnostic about it actual status. Diagnostic feedback must be provided by diagnostic about: Locking Status (Locked, Unlocked, Unknown, ...) Digital Status about each input Digital Status about each output Last command source 5.3.2.2.4 Coding/ Configuration Several operating values (e.g. activation times, repetition block detection) have to be codeable via diagnostic. Detailed values will be defined during development phase. A memory of 25Bytes has to be reserved for configuration parameters For Coding details, please refer to chapter "Coding Table" | For LHD | 1. Vehicle is in unsecured state 2. Tailgate is opened | VFDSAAEEP0001_VFe34_BCM_SPB_V4.2_20241226.pdf, 5.3.2.2 Anti-Theft System,5.3.2.2.2 Anti-Theft System Modes | 1. Press PE button to lock vehicle 2. Change vehicle state to ACC 3. Open any door from inside | 2. Vehicle enter unsecured state 3. Anti-theft NOT triggered | false |  |  |  | New | Functional |  | Vehicle | Static |  | OFF | pn.hantt | Verify transition from partially secured to unsecured when change state to ACC. |  | PLUS | 1.4.1,1.4.6,1.4.3 | Secured_uniq,Partly secured,Alarm_uniq | Equivalence Partitioning (EP) |  |  |  |  | 2025-01-17 |  | 1.1
3148213 | BCM | 1.4.1,1.4.6,1.4.3 Secured_uniq,Partly secured,Alarm_uniq |  | Safety & Security validation | High | Anti-Theft_0047 | 5.3.2.2 Anti-Theft System 5.3.2.2.1 Anti-Theft System Overview The Antitheft warning system (ATWS) shall monitor the 4 doors, and the trunk (via CAN) as long as the secure state is active. In case that any of the monitored hatches changes the state from "close" to "open", the alarm shall be triggered. 5.3.2.2.1.1 CAN Signals Anti-Theft Output ### CAN Signals Anti-Theft Output ¦ Signal Name ¦ Signal Description ¦ Message Name ¦ Message ID (hex) ¦ Signal Length (1–64 bit) ¦ Start Bit (0–63 bit) ¦ Value Matrix ¦ ¦--------------------------¦----------------------------------------------------------¦----------------------------------------¦-------------------¦---------------------------¦----------------------¦--------------¦ ¦ STAT_ATWS ¦ Locking/UnLocking Status<br>Anti theft Invalid value = 7 ¦ BCM_STAT_CENTRAL_LOCK_0x107 ¦ 0x107 ¦ 3 ¦ 20 ¦ 7 "Signal invalid"<br>6 "Reserved"<br>5 "Reserved"<br>4 "Reserved"<br>3 "Partly secured"<br>2 "Alarm"<br>1 "Unsecured"<br>0 "Secured" ¦ ¦ BCM_TurnIndicatorSts ¦ Turn light output Status ¦ BCM_LIGHT_0x106 ¦ 0x106 ¦ 2 ¦ 45 ¦ 0 "OFF"<br>1 "Left On"<br>2 "Right On"<br>3 "Left and Right On" ¦ ¦ BCM_STAT_AntiTheftMode ¦ Confirm of setting Anti-theft mode ¦ BCM_Comfort_Confirm_sts_0x41d ¦ 0x41d ¦ 3 ¦ 46 ¦ 4 "Signal invalid"<br>3 "Light and Horn"<br>2 "Horn Only"<br>1 "Light Only"<br>0 "OFF" ¦ 5.3.2.2.1.2 CAN Signals Anti-Theft Input ¦ Signal Name ¦ Signal Description ¦ Message Name ¦ Message ID (hex) ¦ Signal Length (1–64 bit) ¦ Start Bit (0–63 bit) ¦ Value Matrix ¦ ¦----------------------¦--------------------------------------------¦---------------------------¦------------------¦---------------------------¦----------------------¦--------------¦ ¦ ETG_AJR_Status ¦ The level status of latch's AJAR switch ¦ ETG_STATUS_0x20a ¦ 0x20a ¦ 1 ¦ 22 ¦ 0 "Low level"<br>1 "High level" ¦ ¦ MHU_Anti_theft AlarmSet ¦ Anti theft Alarm Set ¦ GW_MHU_DoorSetting_0x401 ¦ 0x401 ¦ 2 ¦ 15 ¦ 3 "Both"<br>2 "Horn"<br>1 "Light"<br>0 "Not active" ¦ 5.3.2.2.2 Anti-Theft System Modes There are several states in which the Alarm-System can be. The BCM send’s the according state to the CAN within the Message "BCM_STAT_CENTRAL_LOCK" in the Signal "STAT_ATWS": ¦ Signal-Value ¦ Description ¦ Meaning ¦ ¦--------------¦-----------------¦---------¦ ¦ 0x0 ¦ Secured ¦ Vehicle is locked by FOB key, door handle button and all hatches (doors, hood & trunk) are closed ¦ ¦ 0x1 ¦ Unsecured ¦ Vehicle is unlocked OR ignition state transits to ACC OR IGN ON OR START (SESAM_CLAMP__STAT.STAT_Terminal transition to 1 OR 2 OR 3) ¦ ¦ 0x2 ¦ Alarm ¦ Vehicle was locked by FOB key, door handle button and all hatches have been closed<br>=> One hatch did change its state from "closed" to "open".<br>Special Case: If driver door gets opened there will be a 20 sec. delay before alarm gets triggered (to activate IGN in case of empty FOB-battery) ¦ ¦ 0x3 ¦ Partly secured ¦ Vehicle has been locked by FOB key OR door handle button but the tailgate is still open<br>OR<br>Vehicle is locked and trunk gets opened via FOB-Button.<br>OR<br>Vehicle is locked and trunk gets opened via FKS request. ¦ ¦ 0x4 ¦ Reserved ¦ - ¦ ¦ 0x5 ¦ Reserved ¦ - ¦ ¦ 0x6 ¦ Reserved ¦ - ¦ ¦ 0x7 ¦ Signal Invalid ¦ Signal is not valid ¦ State Diagram Anti-Theft Notes: Condition for transition to unsecured: Activate ignition means: ign. state transits to ACC OR IGN ON “Legal trunk opening” is fulfilled, if ANY of following condition is met:  Trunk opening request via FOB  ext. trunk button request (PassiveAccessTrunk=”Pressed”) Handling for trunk opening request shall be done independently of ETG coding. ETG handling If ETG is coded, BCM shall consider trunk ajar status sent by ETG over CAN. After successfully locking of vehicle, BCM shall consider last valid status, received by ETG. In case of BUS is going asleep, BCM shall consider last valid status, received by ETG. If BCM is in "secured state" and former last valid trunk ajar status was "closed", BCM shall react on updated valid value, after ETG has been woken up BCM triggered by any trunk ajar status change. In order to detect legal trunk opening, following strategy shall be followed: In case of BCM is in secured state and receiving: BCM_ENTRY_CONTROL: PassiveAccessTrunk=”Pressed” OR BCM_ENTRY_CONTROL: RemoteAccessKey=”Tailgate Unlock Long Press” Trunk ajar status change received by ETG from closed to open (related to "Trunk Ajar Door Status") within 3s shall be handled as legally trunk opening: BCM shall transit from secured to partially secured, else alarm shall be triggered. Alarm If an alarm mode gets triggered, there shall be an acoustical alarm for 28 seconds. Therefore the horn will be activated with the following cycle duration:  500ms on (active)  500ms off (not active) Note: during alarm cycle, also horn activation by horn switch needs to be possible Indicator lights If an alarm mode gets triggered, there shall be an optical alarm for 28 seconds Therefore the hazard flasher will be activated with the following cycle duration:  500ms on (active)  500ms off (not active) Triggering The alarm shall be triggered for maximum 10 trigger (delay 2s between each cycle) events if ALL of following conditions are met:  Vehicle is locked and all hatches (doors, hood and trunk) are closed (ATWS is in "secured" state)  The status of any latch (except of driver door) changes from "closed" to "open" OR The status of the driver door changes from "closed" to "open" AND Ignition has not been activated within 20 seconds. Note: IGN state shall be only considered on CAN. New alarm trigger shall be only possible after finished alarm cycle (transition from "Alarm" to "Secured") Stopping If the Alarm state is active, BCM shall stop the alarm, if ANY of following condition is met: Unlock the vehicle or Panic via FOB-button Door handle press (valid key evaluation done by BCM) Unlock vehicle via "Remote Function" (smart feature) (reserved) IGN state change to ON (only CAN signal to be considered) Open the trunk via FOB Lock the vehicle via FOB The maximum alarm time (28s) has expired within four door are closed The maximum trigger amount of trigger events is reached AND the maximum alarm time (28s) has expired. 5.3.2.2.3 Diagnostic The BCM shall be able to report via diagnostic about it actual status. Diagnostic feedback must be provided by diagnostic about: Locking Status (Locked, Unlocked, Unknown, ...) Digital Status about each input Digital Status about each output Last command source 5.3.2.2.4 Coding/ Configuration Several operating values (e.g. activation times, repetition block detection) have to be codeable via diagnostic. Detailed values will be defined during development phase. A memory of 25Bytes has to be reserved for configuration parameters For Coding details, please refer to chapter "Coding Table" | For LHD | 1. Vehicle is in unsecured state 2. Tailgate is opened | VFDSAAEEP0001_VFe34_BCM_SPB_V4.2_20241226.pdf, 5.3.2.2 Anti-Theft System,5.3.2.2.2 Anti-Theft System Modes | 1. Press PE button to lock vehicle 2. Change vehicle state to IGN ON 3. Open any door from inside | 2. Vehicle enter unsecured state 3. Anti-theft NOT triggered | false |  |  |  | New | Functional |  | Vehicle | Static |  | OFF | pn.hantt | Verify transition from partially secured to unsecured when change state to IGN ON |  | PLUS | 1.4.1,1.4.6,1.4.3 | Secured_uniq,Partly secured,Alarm_uniq | Equivalence Partitioning (EP) |  |  |  |  | 2025-01-17 |  | 1.1
3148214 | BCM | 1.4.1,1.4.6,1.4.3 Secured_uniq,Partly secured,Alarm_uniq |  | Safety & Security validation | High | Anti-Theft_0048 | 5.3.2.2 Anti-Theft System 5.3.2.2.1 Anti-Theft System Overview The Antitheft warning system (ATWS) shall monitor the 4 doors, and the trunk (via CAN) as long as the secure state is active. In case that any of the monitored hatches changes the state from "close" to "open", the alarm shall be triggered. 5.3.2.2.1.1 CAN Signals Anti-Theft Output ### CAN Signals Anti-Theft Output ¦ Signal Name ¦ Signal Description ¦ Message Name ¦ Message ID (hex) ¦ Signal Length (1–64 bit) ¦ Start Bit (0–63 bit) ¦ Value Matrix ¦ ¦--------------------------¦----------------------------------------------------------¦----------------------------------------¦-------------------¦---------------------------¦----------------------¦--------------¦ ¦ STAT_ATWS ¦ Locking/UnLocking Status<br>Anti theft Invalid value = 7 ¦ BCM_STAT_CENTRAL_LOCK_0x107 ¦ 0x107 ¦ 3 ¦ 20 ¦ 7 "Signal invalid"<br>6 "Reserved"<br>5 "Reserved"<br>4 "Reserved"<br>3 "Partly secured"<br>2 "Alarm"<br>1 "Unsecured"<br>0 "Secured" ¦ ¦ BCM_TurnIndicatorSts ¦ Turn light output Status ¦ BCM_LIGHT_0x106 ¦ 0x106 ¦ 2 ¦ 45 ¦ 0 "OFF"<br>1 "Left On"<br>2 "Right On"<br>3 "Left and Right On" ¦ ¦ BCM_STAT_AntiTheftMode ¦ Confirm of setting Anti-theft mode ¦ BCM_Comfort_Confirm_sts_0x41d ¦ 0x41d ¦ 3 ¦ 46 ¦ 4 "Signal invalid"<br>3 "Light and Horn"<br>2 "Horn Only"<br>1 "Light Only"<br>0 "OFF" ¦ 5.3.2.2.1.2 CAN Signals Anti-Theft Input ¦ Signal Name ¦ Signal Description ¦ Message Name ¦ Message ID (hex) ¦ Signal Length (1–64 bit) ¦ Start Bit (0–63 bit) ¦ Value Matrix ¦ ¦----------------------¦--------------------------------------------¦---------------------------¦------------------¦---------------------------¦----------------------¦--------------¦ ¦ ETG_AJR_Status ¦ The level status of latch's AJAR switch ¦ ETG_STATUS_0x20a ¦ 0x20a ¦ 1 ¦ 22 ¦ 0 "Low level"<br>1 "High level" ¦ ¦ MHU_Anti_theft AlarmSet ¦ Anti theft Alarm Set ¦ GW_MHU_DoorSetting_0x401 ¦ 0x401 ¦ 2 ¦ 15 ¦ 3 "Both"<br>2 "Horn"<br>1 "Light"<br>0 "Not active" ¦ 5.3.2.2.2 Anti-Theft System Modes There are several states in which the Alarm-System can be. The BCM send’s the according state to the CAN within the Message "BCM_STAT_CENTRAL_LOCK" in the Signal "STAT_ATWS": ¦ Signal-Value ¦ Description ¦ Meaning ¦ ¦--------------¦-----------------¦---------¦ ¦ 0x0 ¦ Secured ¦ Vehicle is locked by FOB key, door handle button and all hatches (doors, hood & trunk) are closed ¦ ¦ 0x1 ¦ Unsecured ¦ Vehicle is unlocked OR ignition state transits to ACC OR IGN ON OR START (SESAM_CLAMP__STAT.STAT_Terminal transition to 1 OR 2 OR 3) ¦ ¦ 0x2 ¦ Alarm ¦ Vehicle was locked by FOB key, door handle button and all hatches have been closed<br>=> One hatch did change its state from "closed" to "open".<br>Special Case: If driver door gets opened there will be a 20 sec. delay before alarm gets triggered (to activate IGN in case of empty FOB-battery) ¦ ¦ 0x3 ¦ Partly secured ¦ Vehicle has been locked by FOB key OR door handle button but the tailgate is still open<br>OR<br>Vehicle is locked and trunk gets opened via FOB-Button.<br>OR<br>Vehicle is locked and trunk gets opened via FKS request. ¦ ¦ 0x4 ¦ Reserved ¦ - ¦ ¦ 0x5 ¦ Reserved ¦ - ¦ ¦ 0x6 ¦ Reserved ¦ - ¦ ¦ 0x7 ¦ Signal Invalid ¦ Signal is not valid ¦ State Diagram Anti-Theft Notes: Condition for transition to unsecured: Activate ignition means: ign. state transits to ACC OR IGN ON “Legal trunk opening” is fulfilled, if ANY of following condition is met:  Trunk opening request via FOB  ext. trunk button request (PassiveAccessTrunk=”Pressed”) Handling for trunk opening request shall be done independently of ETG coding. ETG handling If ETG is coded, BCM shall consider trunk ajar status sent by ETG over CAN. After successfully locking of vehicle, BCM shall consider last valid status, received by ETG. In case of BUS is going asleep, BCM shall consider last valid status, received by ETG. If BCM is in "secured state" and former last valid trunk ajar status was "closed", BCM shall react on updated valid value, after ETG has been woken up BCM triggered by any trunk ajar status change. In order to detect legal trunk opening, following strategy shall be followed: In case of BCM is in secured state and receiving: BCM_ENTRY_CONTROL: PassiveAccessTrunk=”Pressed” OR BCM_ENTRY_CONTROL: RemoteAccessKey=”Tailgate Unlock Long Press” Trunk ajar status change received by ETG from closed to open (related to "Trunk Ajar Door Status") within 3s shall be handled as legally trunk opening: BCM shall transit from secured to partially secured, else alarm shall be triggered. Alarm If an alarm mode gets triggered, there shall be an acoustical alarm for 28 seconds. Therefore the horn will be activated with the following cycle duration:  500ms on (active)  500ms off (not active) Note: during alarm cycle, also horn activation by horn switch needs to be possible Indicator lights If an alarm mode gets triggered, there shall be an optical alarm for 28 seconds Therefore the hazard flasher will be activated with the following cycle duration:  500ms on (active)  500ms off (not active) Triggering The alarm shall be triggered for maximum 10 trigger (delay 2s between each cycle) events if ALL of following conditions are met:  Vehicle is locked and all hatches (doors, hood and trunk) are closed (ATWS is in "secured" state)  The status of any latch (except of driver door) changes from "closed" to "open" OR The status of the driver door changes from "closed" to "open" AND Ignition has not been activated within 20 seconds. Note: IGN state shall be only considered on CAN. New alarm trigger shall be only possible after finished alarm cycle (transition from "Alarm" to "Secured") Stopping If the Alarm state is active, BCM shall stop the alarm, if ANY of following condition is met: Unlock the vehicle or Panic via FOB-button Door handle press (valid key evaluation done by BCM) Unlock vehicle via "Remote Function" (smart feature) (reserved) IGN state change to ON (only CAN signal to be considered) Open the trunk via FOB Lock the vehicle via FOB The maximum alarm time (28s) has expired within four door are closed The maximum trigger amount of trigger events is reached AND the maximum alarm time (28s) has expired. 5.3.2.2.3 Diagnostic The BCM shall be able to report via diagnostic about it actual status. Diagnostic feedback must be provided by diagnostic about: Locking Status (Locked, Unlocked, Unknown, ...) Digital Status about each input Digital Status about each output Last command source 5.3.2.2.4 Coding/ Configuration Several operating values (e.g. activation times, repetition block detection) have to be codeable via diagnostic. Detailed values will be defined during development phase. A memory of 25Bytes has to be reserved for configuration parameters For Coding details, please refer to chapter "Coding Table" | For LHD | 1. Vehicle is in unsecured state 2. Tailgate is opened | VFDSAAEEP0001_VFe34_BCM_SPB_V4.2_20241226.pdf, 5.3.2.2 Anti-Theft System,5.3.2.2.2 Anti-Theft System Modes | 1. Press PE button to lock vehicle 2. Change vehicle state to READY 3. Open any door from inside | 2. Vehicle enter unsecured state 3. Anti-theft NOT triggered | false |  |  |  | New | Functional |  | Vehicle | Static |  | OFF | pn.hantt | Verify transition from partially secured to unsecured when change state to READY. |  | PLUS | 1.4.1,1.4.6,1.4.3 | Secured_uniq,Partly secured,Alarm_uniq | Equivalence Partitioning (EP) |  |  |  |  | 2025-01-17 |  | 1.1
3148215 | BCM | 1.4.1,1.4.6,1.4.3 Secured_uniq,Partly secured,Alarm_uniq |  | Safety & Security validation | High | Anti-Theft_0049 | 5.3.2.2 Anti-Theft System 5.3.2.2.1 Anti-Theft System Overview The Antitheft warning system (ATWS) shall monitor the 4 doors, and the trunk (via CAN) as long as the secure state is active. In case that any of the monitored hatches changes the state from "close" to "open", the alarm shall be triggered. 5.3.2.2.1.1 CAN Signals Anti-Theft Output ### CAN Signals Anti-Theft Output ¦ Signal Name ¦ Signal Description ¦ Message Name ¦ Message ID (hex) ¦ Signal Length (1–64 bit) ¦ Start Bit (0–63 bit) ¦ Value Matrix ¦ ¦--------------------------¦----------------------------------------------------------¦----------------------------------------¦-------------------¦---------------------------¦----------------------¦--------------¦ ¦ STAT_ATWS ¦ Locking/UnLocking Status<br>Anti theft Invalid value = 7 ¦ BCM_STAT_CENTRAL_LOCK_0x107 ¦ 0x107 ¦ 3 ¦ 20 ¦ 7 "Signal invalid"<br>6 "Reserved"<br>5 "Reserved"<br>4 "Reserved"<br>3 "Partly secured"<br>2 "Alarm"<br>1 "Unsecured"<br>0 "Secured" ¦ ¦ BCM_TurnIndicatorSts ¦ Turn light output Status ¦ BCM_LIGHT_0x106 ¦ 0x106 ¦ 2 ¦ 45 ¦ 0 "OFF"<br>1 "Left On"<br>2 "Right On"<br>3 "Left and Right On" ¦ ¦ BCM_STAT_AntiTheftMode ¦ Confirm of setting Anti-theft mode ¦ BCM_Comfort_Confirm_sts_0x41d ¦ 0x41d ¦ 3 ¦ 46 ¦ 4 "Signal invalid"<br>3 "Light and Horn"<br>2 "Horn Only"<br>1 "Light Only"<br>0 "OFF" ¦ 5.3.2.2.1.2 CAN Signals Anti-Theft Input ¦ Signal Name ¦ Signal Description ¦ Message Name ¦ Message ID (hex) ¦ Signal Length (1–64 bit) ¦ Start Bit (0–63 bit) ¦ Value Matrix ¦ ¦----------------------¦--------------------------------------------¦---------------------------¦------------------¦---------------------------¦----------------------¦--------------¦ ¦ ETG_AJR_Status ¦ The level status of latch's AJAR switch ¦ ETG_STATUS_0x20a ¦ 0x20a ¦ 1 ¦ 22 ¦ 0 "Low level"<br>1 "High level" ¦ ¦ MHU_Anti_theft AlarmSet ¦ Anti theft Alarm Set ¦ GW_MHU_DoorSetting_0x401 ¦ 0x401 ¦ 2 ¦ 15 ¦ 3 "Both"<br>2 "Horn"<br>1 "Light"<br>0 "Not active" ¦ 5.3.2.2.2 Anti-Theft System Modes There are several states in which the Alarm-System can be. The BCM send’s the according state to the CAN within the Message "BCM_STAT_CENTRAL_LOCK" in the Signal "STAT_ATWS": ¦ Signal-Value ¦ Description ¦ Meaning ¦ ¦--------------¦-----------------¦---------¦ ¦ 0x0 ¦ Secured ¦ Vehicle is locked by FOB key, door handle button and all hatches (doors, hood & trunk) are closed ¦ ¦ 0x1 ¦ Unsecured ¦ Vehicle is unlocked OR ignition state transits to ACC OR IGN ON OR START (SESAM_CLAMP__STAT.STAT_Terminal transition to 1 OR 2 OR 3) ¦ ¦ 0x2 ¦ Alarm ¦ Vehicle was locked by FOB key, door handle button and all hatches have been closed<br>=> One hatch did change its state from "closed" to "open".<br>Special Case: If driver door gets opened there will be a 20 sec. delay before alarm gets triggered (to activate IGN in case of empty FOB-battery) ¦ ¦ 0x3 ¦ Partly secured ¦ Vehicle has been locked by FOB key OR door handle button but the tailgate is still open<br>OR<br>Vehicle is locked and trunk gets opened via FOB-Button.<br>OR<br>Vehicle is locked and trunk gets opened via FKS request. ¦ ¦ 0x4 ¦ Reserved ¦ - ¦ ¦ 0x5 ¦ Reserved ¦ - ¦ ¦ 0x6 ¦ Reserved ¦ - ¦ ¦ 0x7 ¦ Signal Invalid ¦ Signal is not valid ¦ State Diagram Anti-Theft Notes: Condition for transition to unsecured: Activate ignition means: ign. state transits to ACC OR IGN ON “Legal trunk opening” is fulfilled, if ANY of following condition is met:  Trunk opening request via FOB  ext. trunk button request (PassiveAccessTrunk=”Pressed”) Handling for trunk opening request shall be done independently of ETG coding. ETG handling If ETG is coded, BCM shall consider trunk ajar status sent by ETG over CAN. After successfully locking of vehicle, BCM shall consider last valid status, received by ETG. In case of BUS is going asleep, BCM shall consider last valid status, received by ETG. If BCM is in "secured state" and former last valid trunk ajar status was "closed", BCM shall react on updated valid value, after ETG has been woken up BCM triggered by any trunk ajar status change. In order to detect legal trunk opening, following strategy shall be followed: In case of BCM is in secured state and receiving: BCM_ENTRY_CONTROL: PassiveAccessTrunk=”Pressed” OR BCM_ENTRY_CONTROL: RemoteAccessKey=”Tailgate Unlock Long Press” Trunk ajar status change received by ETG from closed to open (related to "Trunk Ajar Door Status") within 3s shall be handled as legally trunk opening: BCM shall transit from secured to partially secured, else alarm shall be triggered. Alarm If an alarm mode gets triggered, there shall be an acoustical alarm for 28 seconds. Therefore the horn will be activated with the following cycle duration:  500ms on (active)  500ms off (not active) Note: during alarm cycle, also horn activation by horn switch needs to be possible Indicator lights If an alarm mode gets triggered, there shall be an optical alarm for 28 seconds Therefore the hazard flasher will be activated with the following cycle duration:  500ms on (active)  500ms off (not active) Triggering The alarm shall be triggered for maximum 10 trigger (delay 2s between each cycle) events if ALL of following conditions are met:  Vehicle is locked and all hatches (doors, hood and trunk) are closed (ATWS is in "secured" state)  The status of any latch (except of driver door) changes from "closed" to "open" OR The status of the driver door changes from "closed" to "open" AND Ignition has not been activated within 20 seconds. Note: IGN state shall be only considered on CAN. New alarm trigger shall be only possible after finished alarm cycle (transition from "Alarm" to "Secured") Stopping If the Alarm state is active, BCM shall stop the alarm, if ANY of following condition is met: Unlock the vehicle or Panic via FOB-button Door handle press (valid key evaluation done by BCM) Unlock vehicle via "Remote Function" (smart feature) (reserved) IGN state change to ON (only CAN signal to be considered) Open the trunk via FOB Lock the vehicle via FOB The maximum alarm time (28s) has expired within four door are closed The maximum trigger amount of trigger events is reached AND the maximum alarm time (28s) has expired. 5.3.2.2.3 Diagnostic The BCM shall be able to report via diagnostic about it actual status. Diagnostic feedback must be provided by diagnostic about: Locking Status (Locked, Unlocked, Unknown, ...) Digital Status about each input Digital Status about each output Last command source 5.3.2.2.4 Coding/ Configuration Several operating values (e.g. activation times, repetition block detection) have to be codeable via diagnostic. Detailed values will be defined during development phase. A memory of 25Bytes has to be reserved for configuration parameters For Coding details, please refer to chapter "Coding Table" | For LHD | 1. Vehicle is in unsecured state 2. Tailgate is opened | VFDSAAEEP0001_VFe34_BCM_SPB_V4.2_20241226.pdf, 5.3.2.2 Anti-Theft System,5.3.2.2.2 Anti-Theft System Modes | 1. Press PE button to lock vehicle 2. Change vehicle state to READY 3. Change vehicle state to OFF | 2. Vehicle enter unsecured state 3. Vehicle enter unsecured state | false |  |  |  | New | Functional |  | Vehicle | Static |  | OFF | pn.hantt | Verify transition from partially secured to unsecured when change state to OFF |  | PLUS | 1.4.1,1.4.6,1.4.3 | Secured_uniq,Partly secured,Alarm_uniq | Equivalence Partitioning (EP) |  |  |  |  | 2025-01-17 |  | 1.1
3148216 | BCM | 1.4.1,1.4.6,1.4.3 Secured_uniq,Partly secured,Alarm_uniq |  | Safety & Security validation | High | Anti-Theft_0050 | 5.3.2.2 Anti-Theft System 5.3.2.2.1 Anti-Theft System Overview The Antitheft warning system (ATWS) shall monitor the 4 doors, and the trunk (via CAN) as long as the secure state is active. In case that any of the monitored hatches changes the state from "close" to "open", the alarm shall be triggered. 5.3.2.2.1.1 CAN Signals Anti-Theft Output ### CAN Signals Anti-Theft Output ¦ Signal Name ¦ Signal Description ¦ Message Name ¦ Message ID (hex) ¦ Signal Length (1–64 bit) ¦ Start Bit (0–63 bit) ¦ Value Matrix ¦ ¦--------------------------¦----------------------------------------------------------¦----------------------------------------¦-------------------¦---------------------------¦----------------------¦--------------¦ ¦ STAT_ATWS ¦ Locking/UnLocking Status<br>Anti theft Invalid value = 7 ¦ BCM_STAT_CENTRAL_LOCK_0x107 ¦ 0x107 ¦ 3 ¦ 20 ¦ 7 "Signal invalid"<br>6 "Reserved"<br>5 "Reserved"<br>4 "Reserved"<br>3 "Partly secured"<br>2 "Alarm"<br>1 "Unsecured"<br>0 "Secured" ¦ ¦ BCM_TurnIndicatorSts ¦ Turn light output Status ¦ BCM_LIGHT_0x106 ¦ 0x106 ¦ 2 ¦ 45 ¦ 0 "OFF"<br>1 "Left On"<br>2 "Right On"<br>3 "Left and Right On" ¦ ¦ BCM_STAT_AntiTheftMode ¦ Confirm of setting Anti-theft mode ¦ BCM_Comfort_Confirm_sts_0x41d ¦ 0x41d ¦ 3 ¦ 46 ¦ 4 "Signal invalid"<br>3 "Light and Horn"<br>2 "Horn Only"<br>1 "Light Only"<br>0 "OFF" ¦ 5.3.2.2.1.2 CAN Signals Anti-Theft Input ¦ Signal Name ¦ Signal Description ¦ Message Name ¦ Message ID (hex) ¦ Signal Length (1–64 bit) ¦ Start Bit (0–63 bit) ¦ Value Matrix ¦ ¦----------------------¦--------------------------------------------¦---------------------------¦------------------¦---------------------------¦----------------------¦--------------¦ ¦ ETG_AJR_Status ¦ The level status of latch's AJAR switch ¦ ETG_STATUS_0x20a ¦ 0x20a ¦ 1 ¦ 22 ¦ 0 "Low level"<br>1 "High level" ¦ ¦ MHU_Anti_theft AlarmSet ¦ Anti theft Alarm Set ¦ GW_MHU_DoorSetting_0x401 ¦ 0x401 ¦ 2 ¦ 15 ¦ 3 "Both"<br>2 "Horn"<br>1 "Light"<br>0 "Not active" ¦ 5.3.2.2.2 Anti-Theft System Modes There are several states in which the Alarm-System can be. The BCM send’s the according state to the CAN within the Message "BCM_STAT_CENTRAL_LOCK" in the Signal "STAT_ATWS": ¦ Signal-Value ¦ Description ¦ Meaning ¦ ¦--------------¦-----------------¦---------¦ ¦ 0x0 ¦ Secured ¦ Vehicle is locked by FOB key, door handle button and all hatches (doors, hood & trunk) are closed ¦ ¦ 0x1 ¦ Unsecured ¦ Vehicle is unlocked OR ignition state transits to ACC OR IGN ON OR START (SESAM_CLAMP__STAT.STAT_Terminal transition to 1 OR 2 OR 3) ¦ ¦ 0x2 ¦ Alarm ¦ Vehicle was locked by FOB key, door handle button and all hatches have been closed<br>=> One hatch did change its state from "closed" to "open".<br>Special Case: If driver door gets opened there will be a 20 sec. delay before alarm gets triggered (to activate IGN in case of empty FOB-battery) ¦ ¦ 0x3 ¦ Partly secured ¦ Vehicle has been locked by FOB key OR door handle button but the tailgate is still open<br>OR<br>Vehicle is locked and trunk gets opened via FOB-Button.<br>OR<br>Vehicle is locked and trunk gets opened via FKS request. ¦ ¦ 0x4 ¦ Reserved ¦ - ¦ ¦ 0x5 ¦ Reserved ¦ - ¦ ¦ 0x6 ¦ Reserved ¦ - ¦ ¦ 0x7 ¦ Signal Invalid ¦ Signal is not valid ¦ State Diagram Anti-Theft Notes: Condition for transition to unsecured: Activate ignition means: ign. state transits to ACC OR IGN ON “Legal trunk opening” is fulfilled, if ANY of following condition is met:  Trunk opening request via FOB  ext. trunk button request (PassiveAccessTrunk=”Pressed”) Handling for trunk opening request shall be done independently of ETG coding. ETG handling If ETG is coded, BCM shall consider trunk ajar status sent by ETG over CAN. After successfully locking of vehicle, BCM shall consider last valid status, received by ETG. In case of BUS is going asleep, BCM shall consider last valid status, received by ETG. If BCM is in "secured state" and former last valid trunk ajar status was "closed", BCM shall react on updated valid value, after ETG has been woken up BCM triggered by any trunk ajar status change. In order to detect legal trunk opening, following strategy shall be followed: In case of BCM is in secured state and receiving: BCM_ENTRY_CONTROL: PassiveAccessTrunk=”Pressed” OR BCM_ENTRY_CONTROL: RemoteAccessKey=”Tailgate Unlock Long Press” Trunk ajar status change received by ETG from closed to open (related to "Trunk Ajar Door Status") within 3s shall be handled as legally trunk opening: BCM shall transit from secured to partially secured, else alarm shall be triggered. Alarm If an alarm mode gets triggered, there shall be an acoustical alarm for 28 seconds. Therefore the horn will be activated with the following cycle duration:  500ms on (active)  500ms off (not active) Note: during alarm cycle, also horn activation by horn switch needs to be possible Indicator lights If an alarm mode gets triggered, there shall be an optical alarm for 28 seconds Therefore the hazard flasher will be activated with the following cycle duration:  500ms on (active)  500ms off (not active) Triggering The alarm shall be triggered for maximum 10 trigger (delay 2s between each cycle) events if ALL of following conditions are met:  Vehicle is locked and all hatches (doors, hood and trunk) are closed (ATWS is in "secured" state)  The status of any latch (except of driver door) changes from "closed" to "open" OR The status of the driver door changes from "closed" to "open" AND Ignition has not been activated within 20 seconds. Note: IGN state shall be only considered on CAN. New alarm trigger shall be only possible after finished alarm cycle (transition from "Alarm" to "Secured") Stopping If the Alarm state is active, BCM shall stop the alarm, if ANY of following condition is met: Unlock the vehicle or Panic via FOB-button Door handle press (valid key evaluation done by BCM) Unlock vehicle via "Remote Function" (smart feature) (reserved) IGN state change to ON (only CAN signal to be considered) Open the trunk via FOB Lock the vehicle via FOB The maximum alarm time (28s) has expired within four door are closed The maximum trigger amount of trigger events is reached AND the maximum alarm time (28s) has expired. 5.3.2.2.3 Diagnostic The BCM shall be able to report via diagnostic about it actual status. Diagnostic feedback must be provided by diagnostic about: Locking Status (Locked, Unlocked, Unknown, ...) Digital Status about each input Digital Status about each output Last command source 5.3.2.2.4 Coding/ Configuration Several operating values (e.g. activation times, repetition block detection) have to be codeable via diagnostic. Detailed values will be defined during development phase. A memory of 25Bytes has to be reserved for configuration parameters For Coding details, please refer to chapter "Coding Table" | For LHD | 1. Vehicle is in unsecured state 2. Tailgate is opened | VFDSAAEEP0001_VFe34_BCM_SPB_V4.2_20241226.pdf, 5.3.2.2 Anti-Theft System,5.3.2.2.2 Anti-Theft System Modes | 1. Press PE button to lock vehicle 2. Press PE button again to unlock vehicle 3. Open any door from inside | 2. Vehicle enter unsecured state 3. Anti-theft NOT triggered | false |  |  |  | New | Functional |  | Vehicle | Static |  | OFF | pn.hantt | Verify transition from partially secured to unsecured when PE button. |  | PLUS | 1.4.1,1.4.6,1.4.3 | Secured_uniq,Partly secured,Alarm_uniq | Equivalence Partitioning (EP) |  |  |  |  | 2025-01-17 |  | 1.1
3148217 | BCM | 1.4.6 Stopping |  | Safety & Security validation | High | Anti-Theft_0051 | 5.3.2.2 Anti-Theft System 5.3.2.2.1 Anti-Theft System Overview The Antitheft warning system (ATWS) shall monitor the 4 doors, and the trunk (via CAN) as long as the secure state is active. In case that any of the monitored hatches changes the state from "close" to "open", the alarm shall be triggered. 5.3.2.2.1.1 CAN Signals Anti-Theft Output ### CAN Signals Anti-Theft Output ¦ Signal Name ¦ Signal Description ¦ Message Name ¦ Message ID (hex) ¦ Signal Length (1–64 bit) ¦ Start Bit (0–63 bit) ¦ Value Matrix ¦ ¦--------------------------¦----------------------------------------------------------¦----------------------------------------¦-------------------¦---------------------------¦----------------------¦--------------¦ ¦ STAT_ATWS ¦ Locking/UnLocking Status<br>Anti theft Invalid value = 7 ¦ BCM_STAT_CENTRAL_LOCK_0x107 ¦ 0x107 ¦ 3 ¦ 20 ¦ 7 "Signal invalid"<br>6 "Reserved"<br>5 "Reserved"<br>4 "Reserved"<br>3 "Partly secured"<br>2 "Alarm"<br>1 "Unsecured"<br>0 "Secured" ¦ ¦ BCM_TurnIndicatorSts ¦ Turn light output Status ¦ BCM_LIGHT_0x106 ¦ 0x106 ¦ 2 ¦ 45 ¦ 0 "OFF"<br>1 "Left On"<br>2 "Right On"<br>3 "Left and Right On" ¦ ¦ BCM_STAT_AntiTheftMode ¦ Confirm of setting Anti-theft mode ¦ BCM_Comfort_Confirm_sts_0x41d ¦ 0x41d ¦ 3 ¦ 46 ¦ 4 "Signal invalid"<br>3 "Light and Horn"<br>2 "Horn Only"<br>1 "Light Only"<br>0 "OFF" ¦ 5.3.2.2.1.2 CAN Signals Anti-Theft Input ¦ Signal Name ¦ Signal Description ¦ Message Name ¦ Message ID (hex) ¦ Signal Length (1–64 bit) ¦ Start Bit (0–63 bit) ¦ Value Matrix ¦ ¦----------------------¦--------------------------------------------¦---------------------------¦------------------¦---------------------------¦----------------------¦--------------¦ ¦ ETG_AJR_Status ¦ The level status of latch's AJAR switch ¦ ETG_STATUS_0x20a ¦ 0x20a ¦ 1 ¦ 22 ¦ 0 "Low level"<br>1 "High level" ¦ ¦ MHU_Anti_theft AlarmSet ¦ Anti theft Alarm Set ¦ GW_MHU_DoorSetting_0x401 ¦ 0x401 ¦ 2 ¦ 15 ¦ 3 "Both"<br>2 "Horn"<br>1 "Light"<br>0 "Not active" ¦ 5.3.2.2.2 Anti-Theft System Modes There are several states in which the Alarm-System can be. The BCM send’s the according state to the CAN within the Message "BCM_STAT_CENTRAL_LOCK" in the Signal "STAT_ATWS": ¦ Signal-Value ¦ Description ¦ Meaning ¦ ¦--------------¦-----------------¦---------¦ ¦ 0x0 ¦ Secured ¦ Vehicle is locked by FOB key, door handle button and all hatches (doors, hood & trunk) are closed ¦ ¦ 0x1 ¦ Unsecured ¦ Vehicle is unlocked OR ignition state transits to ACC OR IGN ON OR START (SESAM_CLAMP__STAT.STAT_Terminal transition to 1 OR 2 OR 3) ¦ ¦ 0x2 ¦ Alarm ¦ Vehicle was locked by FOB key, door handle button and all hatches have been closed<br>=> One hatch did change its state from "closed" to "open".<br>Special Case: If driver door gets opened there will be a 20 sec. delay before alarm gets triggered (to activate IGN in case of empty FOB-battery) ¦ ¦ 0x3 ¦ Partly secured ¦ Vehicle has been locked by FOB key OR door handle button but the tailgate is still open<br>OR<br>Vehicle is locked and trunk gets opened via FOB-Button.<br>OR<br>Vehicle is locked and trunk gets opened via FKS request. ¦ ¦ 0x4 ¦ Reserved ¦ - ¦ ¦ 0x5 ¦ Reserved ¦ - ¦ ¦ 0x6 ¦ Reserved ¦ - ¦ ¦ 0x7 ¦ Signal Invalid ¦ Signal is not valid ¦ State Diagram Anti-Theft Notes: Condition for transition to unsecured: Activate ignition means: ign. state transits to ACC OR IGN ON “Legal trunk opening” is fulfilled, if ANY of following condition is met:  Trunk opening request via FOB  ext. trunk button request (PassiveAccessTrunk=”Pressed”) Handling for trunk opening request shall be done independently of ETG coding. ETG handling If ETG is coded, BCM shall consider trunk ajar status sent by ETG over CAN. After successfully locking of vehicle, BCM shall consider last valid status, received by ETG. In case of BUS is going asleep, BCM shall consider last valid status, received by ETG. If BCM is in "secured state" and former last valid trunk ajar status was "closed", BCM shall react on updated valid value, after ETG has been woken up BCM triggered by any trunk ajar status change. In order to detect legal trunk opening, following strategy shall be followed: In case of BCM is in secured state and receiving: BCM_ENTRY_CONTROL: PassiveAccessTrunk=”Pressed” OR BCM_ENTRY_CONTROL: RemoteAccessKey=”Tailgate Unlock Long Press” Trunk ajar status change received by ETG from closed to open (related to "Trunk Ajar Door Status") within 3s shall be handled as legally trunk opening: BCM shall transit from secured to partially secured, else alarm shall be triggered. Alarm If an alarm mode gets triggered, there shall be an acoustical alarm for 28 seconds. Therefore the horn will be activated with the following cycle duration:  500ms on (active)  500ms off (not active) Note: during alarm cycle, also horn activation by horn switch needs to be possible Indicator lights If an alarm mode gets triggered, there shall be an optical alarm for 28 seconds Therefore the hazard flasher will be activated with the following cycle duration:  500ms on (active)  500ms off (not active) Triggering The alarm shall be triggered for maximum 10 trigger (delay 2s between each cycle) events if ALL of following conditions are met:  Vehicle is locked and all hatches (doors, hood and trunk) are closed (ATWS is in "secured" state)  The status of any latch (except of driver door) changes from "closed" to "open" OR The status of the driver door changes from "closed" to "open" AND Ignition has not been activated within 20 seconds. Note: IGN state shall be only considered on CAN. New alarm trigger shall be only possible after finished alarm cycle (transition from "Alarm" to "Secured") Stopping If the Alarm state is active, BCM shall stop the alarm, if ANY of following condition is met: Unlock the vehicle or Panic via FOB-button Door handle press (valid key evaluation done by BCM) Unlock vehicle via "Remote Function" (smart feature) (reserved) IGN state change to ON (only CAN signal to be considered) Open the trunk via FOB Lock the vehicle via FOB The maximum alarm time (28s) has expired within four door are closed The maximum trigger amount of trigger events is reached AND the maximum alarm time (28s) has expired. 5.3.2.2.3 Diagnostic The BCM shall be able to report via diagnostic about it actual status. Diagnostic feedback must be provided by diagnostic about: Locking Status (Locked, Unlocked, Unknown, ...) Digital Status about each input Digital Status about each output Last command source 5.3.2.2.4 Coding/ Configuration Several operating values (e.g. activation times, repetition block detection) have to be codeable via diagnostic. Detailed values will be defined during development phase. A memory of 25Bytes has to be reserved for configuration parameters For Coding details, please refer to chapter "Coding Table" | For LHD | 1. All doors and tailgate closed 2. Anti-theft alarm is triggered | VFDSAAEEP0001_VFe34_BCM_SPB_V4.2_20241226.pdf, 5.3.2.2 Anti-Theft System,5.3.2.2.2 Anti-Theft System Modes | 1. Bring keyfob outside then press PE button | 1. Anti-theft alarm stopped Vehicle is change to unsecured state BCM_STAT_CENTRAL_LOCK = 0 "Unsecured" | false |  |  |  | New | Functional |  | Vehicle | Static |  | OFF | pn.hantt | Verify anti theft alarm stop when press PE button | VN\,LA\,CO\,ID\,MY\,PH\,TH | PLUS | 1.4.6 | Stopping | Equivalence Partitioning (EP) |  |  |  |  | 2025-01-18 |  | 1.1
3148218 | BCM | 1.4.3,1.4.5 Alarm_uniq, Triggering |  | Safety & Security validation | High | Anti-Theft_0052 | 5.3.2.2 Anti-Theft System 5.3.2.2.1 Anti-Theft System Overview The Antitheft warning system (ATWS) shall monitor the 4 doors, and the trunk (via CAN) as long as the secure state is active. In case that any of the monitored hatches changes the state from "close" to "open", the alarm shall be triggered. 5.3.2.2.1.1 CAN Signals Anti-Theft Output ### CAN Signals Anti-Theft Output ¦ Signal Name ¦ Signal Description ¦ Message Name ¦ Message ID (hex) ¦ Signal Length (1–64 bit) ¦ Start Bit (0–63 bit) ¦ Value Matrix ¦ ¦--------------------------¦----------------------------------------------------------¦----------------------------------------¦-------------------¦---------------------------¦----------------------¦--------------¦ ¦ STAT_ATWS ¦ Locking/UnLocking Status<br>Anti theft Invalid value = 7 ¦ BCM_STAT_CENTRAL_LOCK_0x107 ¦ 0x107 ¦ 3 ¦ 20 ¦ 7 "Signal invalid"<br>6 "Reserved"<br>5 "Reserved"<br>4 "Reserved"<br>3 "Partly secured"<br>2 "Alarm"<br>1 "Unsecured"<br>0 "Secured" ¦ ¦ BCM_TurnIndicatorSts ¦ Turn light output Status ¦ BCM_LIGHT_0x106 ¦ 0x106 ¦ 2 ¦ 45 ¦ 0 "OFF"<br>1 "Left On"<br>2 "Right On"<br>3 "Left and Right On" ¦ ¦ BCM_STAT_AntiTheftMode ¦ Confirm of setting Anti-theft mode ¦ BCM_Comfort_Confirm_sts_0x41d ¦ 0x41d ¦ 3 ¦ 46 ¦ 4 "Signal invalid"<br>3 "Light and Horn"<br>2 "Horn Only"<br>1 "Light Only"<br>0 "OFF" ¦ 5.3.2.2.1.2 CAN Signals Anti-Theft Input ¦ Signal Name ¦ Signal Description ¦ Message Name ¦ Message ID (hex) ¦ Signal Length (1–64 bit) ¦ Start Bit (0–63 bit) ¦ Value Matrix ¦ ¦----------------------¦--------------------------------------------¦---------------------------¦------------------¦---------------------------¦----------------------¦--------------¦ ¦ ETG_AJR_Status ¦ The level status of latch's AJAR switch ¦ ETG_STATUS_0x20a ¦ 0x20a ¦ 1 ¦ 22 ¦ 0 "Low level"<br>1 "High level" ¦ ¦ MHU_Anti_theft AlarmSet ¦ Anti theft Alarm Set ¦ GW_MHU_DoorSetting_0x401 ¦ 0x401 ¦ 2 ¦ 15 ¦ 3 "Both"<br>2 "Horn"<br>1 "Light"<br>0 "Not active" ¦ 5.3.2.2.2 Anti-Theft System Modes There are several states in which the Alarm-System can be. The BCM send’s the according state to the CAN within the Message "BCM_STAT_CENTRAL_LOCK" in the Signal "STAT_ATWS": ¦ Signal-Value ¦ Description ¦ Meaning ¦ ¦--------------¦-----------------¦---------¦ ¦ 0x0 ¦ Secured ¦ Vehicle is locked by FOB key, door handle button and all hatches (doors, hood & trunk) are closed ¦ ¦ 0x1 ¦ Unsecured ¦ Vehicle is unlocked OR ignition state transits to ACC OR IGN ON OR START (SESAM_CLAMP__STAT.STAT_Terminal transition to 1 OR 2 OR 3) ¦ ¦ 0x2 ¦ Alarm ¦ Vehicle was locked by FOB key, door handle button and all hatches have been closed<br>=> One hatch did change its state from "closed" to "open".<br>Special Case: If driver door gets opened there will be a 20 sec. delay before alarm gets triggered (to activate IGN in case of empty FOB-battery) ¦ ¦ 0x3 ¦ Partly secured ¦ Vehicle has been locked by FOB key OR door handle button but the tailgate is still open<br>OR<br>Vehicle is locked and trunk gets opened via FOB-Button.<br>OR<br>Vehicle is locked and trunk gets opened via FKS request. ¦ ¦ 0x4 ¦ Reserved ¦ - ¦ ¦ 0x5 ¦ Reserved ¦ - ¦ ¦ 0x6 ¦ Reserved ¦ - ¦ ¦ 0x7 ¦ Signal Invalid ¦ Signal is not valid ¦ State Diagram Anti-Theft Notes: Condition for transition to unsecured: Activate ignition means: ign. state transits to ACC OR IGN ON “Legal trunk opening” is fulfilled, if ANY of following condition is met:  Trunk opening request via FOB  ext. trunk button request (PassiveAccessTrunk=”Pressed”) Handling for trunk opening request shall be done independently of ETG coding. ETG handling If ETG is coded, BCM shall consider trunk ajar status sent by ETG over CAN. After successfully locking of vehicle, BCM shall consider last valid status, received by ETG. In case of BUS is going asleep, BCM shall consider last valid status, received by ETG. If BCM is in "secured state" and former last valid trunk ajar status was "closed", BCM shall react on updated valid value, after ETG has been woken up BCM triggered by any trunk ajar status change. In order to detect legal trunk opening, following strategy shall be followed: In case of BCM is in secured state and receiving: BCM_ENTRY_CONTROL: PassiveAccessTrunk=”Pressed” OR BCM_ENTRY_CONTROL: RemoteAccessKey=”Tailgate Unlock Long Press” Trunk ajar status change received by ETG from closed to open (related to "Trunk Ajar Door Status") within 3s shall be handled as legally trunk opening: BCM shall transit from secured to partially secured, else alarm shall be triggered. Alarm If an alarm mode gets triggered, there shall be an acoustical alarm for 28 seconds. Therefore the horn will be activated with the following cycle duration:  500ms on (active)  500ms off (not active) Note: during alarm cycle, also horn activation by horn switch needs to be possible Indicator lights If an alarm mode gets triggered, there shall be an optical alarm for 28 seconds Therefore the hazard flasher will be activated with the following cycle duration:  500ms on (active)  500ms off (not active) Triggering The alarm shall be triggered for maximum 10 trigger (delay 2s between each cycle) events if ALL of following conditions are met:  Vehicle is locked and all hatches (doors, hood and trunk) are closed (ATWS is in "secured" state)  The status of any latch (except of driver door) changes from "closed" to "open" OR The status of the driver door changes from "closed" to "open" AND Ignition has not been activated within 20 seconds. Note: IGN state shall be only considered on CAN. New alarm trigger shall be only possible after finished alarm cycle (transition from "Alarm" to "Secured") Stopping If the Alarm state is active, BCM shall stop the alarm, if ANY of following condition is met: Unlock the vehicle or Panic via FOB-button Door handle press (valid key evaluation done by BCM) Unlock vehicle via "Remote Function" (smart feature) (reserved) IGN state change to ON (only CAN signal to be considered) Open the trunk via FOB Lock the vehicle via FOB The maximum alarm time (28s) has expired within four door are closed The maximum trigger amount of trigger events is reached AND the maximum alarm time (28s) has expired. 5.3.2.2.3 Diagnostic The BCM shall be able to report via diagnostic about it actual status. Diagnostic feedback must be provided by diagnostic about: Locking Status (Locked, Unlocked, Unknown, ...) Digital Status about each input Digital Status about each output Last command source 5.3.2.2.4 Coding/ Configuration Several operating values (e.g. activation times, repetition block detection) have to be codeable via diagnostic. Detailed values will be defined during development phase. A memory of 25Bytes has to be reserved for configuration parameters For Coding details, please refer to chapter "Coding Table" | For LHD | 1. All doors and tailgate closed 2. Vehicle is in secured state | VFDSAAEEP0001_VFe34_BCM_SPB_V4.2_20241226.pdf, 5.3.2.2 Anti-Theft System,5.3.2.2.2 Anti-Theft System Modes | 1. Open FL door from inside 2. Wait 20s from step 1 | 1. Anti-theft alarm should not triggered 2. Anti-theft triggered in 28s with sound and warning on MHU | false |  |  |  | New | Functional |  | Vehicle | Static |  | OFF | pn.hantt | Verify enter anti-theft warning when open FL door | VN\,LA\,CO\,ID\,MY\,PH\,TH | PLUS | 1.4.3,1.4.5 | Alarm_uniq, Triggering | Equivalence Partitioning (EP) |  |  |  |  | 2025-01-18 |  | 1.1
3148219 | BCM | 1.4.3,1.4.5 Alarm_uniq, Triggering |  | Safety & Security validation | High | Anti-Theft_0053 | 5.3.2.2 Anti-Theft System 5.3.2.2.1 Anti-Theft System Overview The Antitheft warning system (ATWS) shall monitor the 4 doors, and the trunk (via CAN) as long as the secure state is active. In case that any of the monitored hatches changes the state from "close" to "open", the alarm shall be triggered. 5.3.2.2.1.1 CAN Signals Anti-Theft Output ### CAN Signals Anti-Theft Output ¦ Signal Name ¦ Signal Description ¦ Message Name ¦ Message ID (hex) ¦ Signal Length (1–64 bit) ¦ Start Bit (0–63 bit) ¦ Value Matrix ¦ ¦--------------------------¦----------------------------------------------------------¦----------------------------------------¦-------------------¦---------------------------¦----------------------¦--------------¦ ¦ STAT_ATWS ¦ Locking/UnLocking Status<br>Anti theft Invalid value = 7 ¦ BCM_STAT_CENTRAL_LOCK_0x107 ¦ 0x107 ¦ 3 ¦ 20 ¦ 7 "Signal invalid"<br>6 "Reserved"<br>5 "Reserved"<br>4 "Reserved"<br>3 "Partly secured"<br>2 "Alarm"<br>1 "Unsecured"<br>0 "Secured" ¦ ¦ BCM_TurnIndicatorSts ¦ Turn light output Status ¦ BCM_LIGHT_0x106 ¦ 0x106 ¦ 2 ¦ 45 ¦ 0 "OFF"<br>1 "Left On"<br>2 "Right On"<br>3 "Left and Right On" ¦ ¦ BCM_STAT_AntiTheftMode ¦ Confirm of setting Anti-theft mode ¦ BCM_Comfort_Confirm_sts_0x41d ¦ 0x41d ¦ 3 ¦ 46 ¦ 4 "Signal invalid"<br>3 "Light and Horn"<br>2 "Horn Only"<br>1 "Light Only"<br>0 "OFF" ¦ 5.3.2.2.1.2 CAN Signals Anti-Theft Input ¦ Signal Name ¦ Signal Description ¦ Message Name ¦ Message ID (hex) ¦ Signal Length (1–64 bit) ¦ Start Bit (0–63 bit) ¦ Value Matrix ¦ ¦----------------------¦--------------------------------------------¦---------------------------¦------------------¦---------------------------¦----------------------¦--------------¦ ¦ ETG_AJR_Status ¦ The level status of latch's AJAR switch ¦ ETG_STATUS_0x20a ¦ 0x20a ¦ 1 ¦ 22 ¦ 0 "Low level"<br>1 "High level" ¦ ¦ MHU_Anti_theft AlarmSet ¦ Anti theft Alarm Set ¦ GW_MHU_DoorSetting_0x401 ¦ 0x401 ¦ 2 ¦ 15 ¦ 3 "Both"<br>2 "Horn"<br>1 "Light"<br>0 "Not active" ¦ 5.3.2.2.2 Anti-Theft System Modes There are several states in which the Alarm-System can be. The BCM send’s the according state to the CAN within the Message "BCM_STAT_CENTRAL_LOCK" in the Signal "STAT_ATWS": ¦ Signal-Value ¦ Description ¦ Meaning ¦ ¦--------------¦-----------------¦---------¦ ¦ 0x0 ¦ Secured ¦ Vehicle is locked by FOB key, door handle button and all hatches (doors, hood & trunk) are closed ¦ ¦ 0x1 ¦ Unsecured ¦ Vehicle is unlocked OR ignition state transits to ACC OR IGN ON OR START (SESAM_CLAMP__STAT.STAT_Terminal transition to 1 OR 2 OR 3) ¦ ¦ 0x2 ¦ Alarm ¦ Vehicle was locked by FOB key, door handle button and all hatches have been closed<br>=> One hatch did change its state from "closed" to "open".<br>Special Case: If driver door gets opened there will be a 20 sec. delay before alarm gets triggered (to activate IGN in case of empty FOB-battery) ¦ ¦ 0x3 ¦ Partly secured ¦ Vehicle has been locked by FOB key OR door handle button but the tailgate is still open<br>OR<br>Vehicle is locked and trunk gets opened via FOB-Button.<br>OR<br>Vehicle is locked and trunk gets opened via FKS request. ¦ ¦ 0x4 ¦ Reserved ¦ - ¦ ¦ 0x5 ¦ Reserved ¦ - ¦ ¦ 0x6 ¦ Reserved ¦ - ¦ ¦ 0x7 ¦ Signal Invalid ¦ Signal is not valid ¦ State Diagram Anti-Theft Notes: Condition for transition to unsecured: Activate ignition means: ign. state transits to ACC OR IGN ON “Legal trunk opening” is fulfilled, if ANY of following condition is met:  Trunk opening request via FOB  ext. trunk button request (PassiveAccessTrunk=”Pressed”) Handling for trunk opening request shall be done independently of ETG coding. ETG handling If ETG is coded, BCM shall consider trunk ajar status sent by ETG over CAN. After successfully locking of vehicle, BCM shall consider last valid status, received by ETG. In case of BUS is going asleep, BCM shall consider last valid status, received by ETG. If BCM is in "secured state" and former last valid trunk ajar status was "closed", BCM shall react on updated valid value, after ETG has been woken up BCM triggered by any trunk ajar status change. In order to detect legal trunk opening, following strategy shall be followed: In case of BCM is in secured state and receiving: BCM_ENTRY_CONTROL: PassiveAccessTrunk=”Pressed” OR BCM_ENTRY_CONTROL: RemoteAccessKey=”Tailgate Unlock Long Press” Trunk ajar status change received by ETG from closed to open (related to "Trunk Ajar Door Status") within 3s shall be handled as legally trunk opening: BCM shall transit from secured to partially secured, else alarm shall be triggered. Alarm If an alarm mode gets triggered, there shall be an acoustical alarm for 28 seconds. Therefore the horn will be activated with the following cycle duration:  500ms on (active)  500ms off (not active) Note: during alarm cycle, also horn activation by horn switch needs to be possible Indicator lights If an alarm mode gets triggered, there shall be an optical alarm for 28 seconds Therefore the hazard flasher will be activated with the following cycle duration:  500ms on (active)  500ms off (not active) Triggering The alarm shall be triggered for maximum 10 trigger (delay 2s between each cycle) events if ALL of following conditions are met:  Vehicle is locked and all hatches (doors, hood and trunk) are closed (ATWS is in "secured" state)  The status of any latch (except of driver door) changes from "closed" to "open" OR The status of the driver door changes from "closed" to "open" AND Ignition has not been activated within 20 seconds. Note: IGN state shall be only considered on CAN. New alarm trigger shall be only possible after finished alarm cycle (transition from "Alarm" to "Secured") Stopping If the Alarm state is active, BCM shall stop the alarm, if ANY of following condition is met: Unlock the vehicle or Panic via FOB-button Door handle press (valid key evaluation done by BCM) Unlock vehicle via "Remote Function" (smart feature) (reserved) IGN state change to ON (only CAN signal to be considered) Open the trunk via FOB Lock the vehicle via FOB The maximum alarm time (28s) has expired within four door are closed The maximum trigger amount of trigger events is reached AND the maximum alarm time (28s) has expired. 5.3.2.2.3 Diagnostic The BCM shall be able to report via diagnostic about it actual status. Diagnostic feedback must be provided by diagnostic about: Locking Status (Locked, Unlocked, Unknown, ...) Digital Status about each input Digital Status about each output Last command source 5.3.2.2.4 Coding/ Configuration Several operating values (e.g. activation times, repetition block detection) have to be codeable via diagnostic. Detailed values will be defined during development phase. A memory of 25Bytes has to be reserved for configuration parameters For Coding details, please refer to chapter "Coding Table" | For LHD | 1. All doors and tailgate closed 2. Vehicle is in secured state | VFDSAAEEP0001_VFe34_BCM_SPB_V4.2_20241226.pdf, 5.3.2.2 Anti-Theft System,5.3.2.2.2 Anti-Theft System Modes | 1. Open and close FL door from inside within 20s | 1. Anti-theft alarm should not triggered | false |  |  |  | New | Functional |  | Vehicle | Static |  | OFF | pn.hantt | Verify enter anti theft warning when open and close FL door within 20s | VN\,LA\,CO\,ID\,MY\,PH\,TH | PLUS | 1.4.3,1.4.5 | Alarm_uniq, Triggering | Equivalence Partitioning (EP) |  |  |  |  | 2025-01-18 |  | 1.1
3148220 | BCM | 1.4.3,1.4.5 Alarm_uniq, Triggering |  | Safety & Security validation | High | Anti-Theft_0054 | 5.3.2.2 Anti-Theft System 5.3.2.2.1 Anti-Theft System Overview The Antitheft warning system (ATWS) shall monitor the 4 doors, and the trunk (via CAN) as long as the secure state is active. In case that any of the monitored hatches changes the state from "close" to "open", the alarm shall be triggered. 5.3.2.2.1.1 CAN Signals Anti-Theft Output ### CAN Signals Anti-Theft Output ¦ Signal Name ¦ Signal Description ¦ Message Name ¦ Message ID (hex) ¦ Signal Length (1–64 bit) ¦ Start Bit (0–63 bit) ¦ Value Matrix ¦ ¦--------------------------¦----------------------------------------------------------¦----------------------------------------¦-------------------¦---------------------------¦----------------------¦--------------¦ ¦ STAT_ATWS ¦ Locking/UnLocking Status<br>Anti theft Invalid value = 7 ¦ BCM_STAT_CENTRAL_LOCK_0x107 ¦ 0x107 ¦ 3 ¦ 20 ¦ 7 "Signal invalid"<br>6 "Reserved"<br>5 "Reserved"<br>4 "Reserved"<br>3 "Partly secured"<br>2 "Alarm"<br>1 "Unsecured"<br>0 "Secured" ¦ ¦ BCM_TurnIndicatorSts ¦ Turn light output Status ¦ BCM_LIGHT_0x106 ¦ 0x106 ¦ 2 ¦ 45 ¦ 0 "OFF"<br>1 "Left On"<br>2 "Right On"<br>3 "Left and Right On" ¦ ¦ BCM_STAT_AntiTheftMode ¦ Confirm of setting Anti-theft mode ¦ BCM_Comfort_Confirm_sts_0x41d ¦ 0x41d ¦ 3 ¦ 46 ¦ 4 "Signal invalid"<br>3 "Light and Horn"<br>2 "Horn Only"<br>1 "Light Only"<br>0 "OFF" ¦ 5.3.2.2.1.2 CAN Signals Anti-Theft Input ¦ Signal Name ¦ Signal Description ¦ Message Name ¦ Message ID (hex) ¦ Signal Length (1–64 bit) ¦ Start Bit (0–63 bit) ¦ Value Matrix ¦ ¦----------------------¦--------------------------------------------¦---------------------------¦------------------¦---------------------------¦----------------------¦--------------¦ ¦ ETG_AJR_Status ¦ The level status of latch's AJAR switch ¦ ETG_STATUS_0x20a ¦ 0x20a ¦ 1 ¦ 22 ¦ 0 "Low level"<br>1 "High level" ¦ ¦ MHU_Anti_theft AlarmSet ¦ Anti theft Alarm Set ¦ GW_MHU_DoorSetting_0x401 ¦ 0x401 ¦ 2 ¦ 15 ¦ 3 "Both"<br>2 "Horn"<br>1 "Light"<br>0 "Not active" ¦ 5.3.2.2.2 Anti-Theft System Modes There are several states in which the Alarm-System can be. The BCM send’s the according state to the CAN within the Message "BCM_STAT_CENTRAL_LOCK" in the Signal "STAT_ATWS": ¦ Signal-Value ¦ Description ¦ Meaning ¦ ¦--------------¦-----------------¦---------¦ ¦ 0x0 ¦ Secured ¦ Vehicle is locked by FOB key, door handle button and all hatches (doors, hood & trunk) are closed ¦ ¦ 0x1 ¦ Unsecured ¦ Vehicle is unlocked OR ignition state transits to ACC OR IGN ON OR START (SESAM_CLAMP__STAT.STAT_Terminal transition to 1 OR 2 OR 3) ¦ ¦ 0x2 ¦ Alarm ¦ Vehicle was locked by FOB key, door handle button and all hatches have been closed<br>=> One hatch did change its state from "closed" to "open".<br>Special Case: If driver door gets opened there will be a 20 sec. delay before alarm gets triggered (to activate IGN in case of empty FOB-battery) ¦ ¦ 0x3 ¦ Partly secured ¦ Vehicle has been locked by FOB key OR door handle button but the tailgate is still open<br>OR<br>Vehicle is locked and trunk gets opened via FOB-Button.<br>OR<br>Vehicle is locked and trunk gets opened via FKS request. ¦ ¦ 0x4 ¦ Reserved ¦ - ¦ ¦ 0x5 ¦ Reserved ¦ - ¦ ¦ 0x6 ¦ Reserved ¦ - ¦ ¦ 0x7 ¦ Signal Invalid ¦ Signal is not valid ¦ State Diagram Anti-Theft Notes: Condition for transition to unsecured: Activate ignition means: ign. state transits to ACC OR IGN ON “Legal trunk opening” is fulfilled, if ANY of following condition is met:  Trunk opening request via FOB  ext. trunk button request (PassiveAccessTrunk=”Pressed”) Handling for trunk opening request shall be done independently of ETG coding. ETG handling If ETG is coded, BCM shall consider trunk ajar status sent by ETG over CAN. After successfully locking of vehicle, BCM shall consider last valid status, received by ETG. In case of BUS is going asleep, BCM shall consider last valid status, received by ETG. If BCM is in "secured state" and former last valid trunk ajar status was "closed", BCM shall react on updated valid value, after ETG has been woken up BCM triggered by any trunk ajar status change. In order to detect legal trunk opening, following strategy shall be followed: In case of BCM is in secured state and receiving: BCM_ENTRY_CONTROL: PassiveAccessTrunk=”Pressed” OR BCM_ENTRY_CONTROL: RemoteAccessKey=”Tailgate Unlock Long Press” Trunk ajar status change received by ETG from closed to open (related to "Trunk Ajar Door Status") within 3s shall be handled as legally trunk opening: BCM shall transit from secured to partially secured, else alarm shall be triggered. Alarm If an alarm mode gets triggered, there shall be an acoustical alarm for 28 seconds. Therefore the horn will be activated with the following cycle duration:  500ms on (active)  500ms off (not active) Note: during alarm cycle, also horn activation by horn switch needs to be possible Indicator lights If an alarm mode gets triggered, there shall be an optical alarm for 28 seconds Therefore the hazard flasher will be activated with the following cycle duration:  500ms on (active)  500ms off (not active) Triggering The alarm shall be triggered for maximum 10 trigger (delay 2s between each cycle) events if ALL of following conditions are met:  Vehicle is locked and all hatches (doors, hood and trunk) are closed (ATWS is in "secured" state)  The status of any latch (except of driver door) changes from "closed" to "open" OR The status of the driver door changes from "closed" to "open" AND Ignition has not been activated within 20 seconds. Note: IGN state shall be only considered on CAN. New alarm trigger shall be only possible after finished alarm cycle (transition from "Alarm" to "Secured") Stopping If the Alarm state is active, BCM shall stop the alarm, if ANY of following condition is met: Unlock the vehicle or Panic via FOB-button Door handle press (valid key evaluation done by BCM) Unlock vehicle via "Remote Function" (smart feature) (reserved) IGN state change to ON (only CAN signal to be considered) Open the trunk via FOB Lock the vehicle via FOB The maximum alarm time (28s) has expired within four door are closed The maximum trigger amount of trigger events is reached AND the maximum alarm time (28s) has expired. 5.3.2.2.3 Diagnostic The BCM shall be able to report via diagnostic about it actual status. Diagnostic feedback must be provided by diagnostic about: Locking Status (Locked, Unlocked, Unknown, ...) Digital Status about each input Digital Status about each output Last command source 5.3.2.2.4 Coding/ Configuration Several operating values (e.g. activation times, repetition block detection) have to be codeable via diagnostic. Detailed values will be defined during development phase. A memory of 25Bytes has to be reserved for configuration parameters For Coding details, please refer to chapter "Coding Table" | For LHD | 1. All doors and tailgate closed 2. Vehicle is in secured state | VFDSAAEEP0001_VFe34_BCM_SPB_V4.2_20241226.pdf, 5.3.2.2 Anti-Theft System,5.3.2.2.2 Anti-Theft System Modes | 1. Open FL from inside 2. Within 20s from step 1: Change to ACC/ IGN ON | 1. Anti-theft alarm should not triggered 2. Anti-theft alarm should not triggered | false |  |  |  | New | Functional |  | Vehicle | Static |  | OFF | pn.hantt | Verify enter anti theft warning when open driver door within 20s | VN\,LA\,CO\,ID\,MY\,PH\,TH | PLUS | 1.4.3,1.4.5 | Alarm_uniq, Triggering | Equivalence Partitioning (EP) |  |  |  |  | 2025-01-18 |  | 1.1
3148221 | BCM | 1.4.6 Stopping |  | Safety & Security validation | High | Anti-Theft_0055 | 5.3.2.2 Anti-Theft System 5.3.2.2.1 Anti-Theft System Overview The Antitheft warning system (ATWS) shall monitor the 4 doors, and the trunk (via CAN) as long as the secure state is active. In case that any of the monitored hatches changes the state from "close" to "open", the alarm shall be triggered. 5.3.2.2.1.1 CAN Signals Anti-Theft Output ### CAN Signals Anti-Theft Output ¦ Signal Name ¦ Signal Description ¦ Message Name ¦ Message ID (hex) ¦ Signal Length (1–64 bit) ¦ Start Bit (0–63 bit) ¦ Value Matrix ¦ ¦--------------------------¦----------------------------------------------------------¦----------------------------------------¦-------------------¦---------------------------¦----------------------¦--------------¦ ¦ STAT_ATWS ¦ Locking/UnLocking Status<br>Anti theft Invalid value = 7 ¦ BCM_STAT_CENTRAL_LOCK_0x107 ¦ 0x107 ¦ 3 ¦ 20 ¦ 7 "Signal invalid"<br>6 "Reserved"<br>5 "Reserved"<br>4 "Reserved"<br>3 "Partly secured"<br>2 "Alarm"<br>1 "Unsecured"<br>0 "Secured" ¦ ¦ BCM_TurnIndicatorSts ¦ Turn light output Status ¦ BCM_LIGHT_0x106 ¦ 0x106 ¦ 2 ¦ 45 ¦ 0 "OFF"<br>1 "Left On"<br>2 "Right On"<br>3 "Left and Right On" ¦ ¦ BCM_STAT_AntiTheftMode ¦ Confirm of setting Anti-theft mode ¦ BCM_Comfort_Confirm_sts_0x41d ¦ 0x41d ¦ 3 ¦ 46 ¦ 4 "Signal invalid"<br>3 "Light and Horn"<br>2 "Horn Only"<br>1 "Light Only"<br>0 "OFF" ¦ 5.3.2.2.1.2 CAN Signals Anti-Theft Input ¦ Signal Name ¦ Signal Description ¦ Message Name ¦ Message ID (hex) ¦ Signal Length (1–64 bit) ¦ Start Bit (0–63 bit) ¦ Value Matrix ¦ ¦----------------------¦--------------------------------------------¦---------------------------¦------------------¦---------------------------¦----------------------¦--------------¦ ¦ ETG_AJR_Status ¦ The level status of latch's AJAR switch ¦ ETG_STATUS_0x20a ¦ 0x20a ¦ 1 ¦ 22 ¦ 0 "Low level"<br>1 "High level" ¦ ¦ MHU_Anti_theft AlarmSet ¦ Anti theft Alarm Set ¦ GW_MHU_DoorSetting_0x401 ¦ 0x401 ¦ 2 ¦ 15 ¦ 3 "Both"<br>2 "Horn"<br>1 "Light"<br>0 "Not active" ¦ 5.3.2.2.2 Anti-Theft System Modes There are several states in which the Alarm-System can be. The BCM send’s the according state to the CAN within the Message "BCM_STAT_CENTRAL_LOCK" in the Signal "STAT_ATWS": ¦ Signal-Value ¦ Description ¦ Meaning ¦ ¦--------------¦-----------------¦---------¦ ¦ 0x0 ¦ Secured ¦ Vehicle is locked by FOB key, door handle button and all hatches (doors, hood & trunk) are closed ¦ ¦ 0x1 ¦ Unsecured ¦ Vehicle is unlocked OR ignition state transits to ACC OR IGN ON OR START (SESAM_CLAMP__STAT.STAT_Terminal transition to 1 OR 2 OR 3) ¦ ¦ 0x2 ¦ Alarm ¦ Vehicle was locked by FOB key, door handle button and all hatches have been closed<br>=> One hatch did change its state from "closed" to "open".<br>Special Case: If driver door gets opened there will be a 20 sec. delay before alarm gets triggered (to activate IGN in case of empty FOB-battery) ¦ ¦ 0x3 ¦ Partly secured ¦ Vehicle has been locked by FOB key OR door handle button but the tailgate is still open<br>OR<br>Vehicle is locked and trunk gets opened via FOB-Button.<br>OR<br>Vehicle is locked and trunk gets opened via FKS request. ¦ ¦ 0x4 ¦ Reserved ¦ - ¦ ¦ 0x5 ¦ Reserved ¦ - ¦ ¦ 0x6 ¦ Reserved ¦ - ¦ ¦ 0x7 ¦ Signal Invalid ¦ Signal is not valid ¦ State Diagram Anti-Theft Notes: Condition for transition to unsecured: Activate ignition means: ign. state transits to ACC OR IGN ON “Legal trunk opening” is fulfilled, if ANY of following condition is met:  Trunk opening request via FOB  ext. trunk button request (PassiveAccessTrunk=”Pressed”) Handling for trunk opening request shall be done independently of ETG coding. ETG handling If ETG is coded, BCM shall consider trunk ajar status sent by ETG over CAN. After successfully locking of vehicle, BCM shall consider last valid status, received by ETG. In case of BUS is going asleep, BCM shall consider last valid status, received by ETG. If BCM is in "secured state" and former last valid trunk ajar status was "closed", BCM shall react on updated valid value, after ETG has been woken up BCM triggered by any trunk ajar status change. In order to detect legal trunk opening, following strategy shall be followed: In case of BCM is in secured state and receiving: BCM_ENTRY_CONTROL: PassiveAccessTrunk=”Pressed” OR BCM_ENTRY_CONTROL: RemoteAccessKey=”Tailgate Unlock Long Press” Trunk ajar status change received by ETG from closed to open (related to "Trunk Ajar Door Status") within 3s shall be handled as legally trunk opening: BCM shall transit from secured to partially secured, else alarm shall be triggered. Alarm If an alarm mode gets triggered, there shall be an acoustical alarm for 28 seconds. Therefore the horn will be activated with the following cycle duration:  500ms on (active)  500ms off (not active) Note: during alarm cycle, also horn activation by horn switch needs to be possible Indicator lights If an alarm mode gets triggered, there shall be an optical alarm for 28 seconds Therefore the hazard flasher will be activated with the following cycle duration:  500ms on (active)  500ms off (not active) Triggering The alarm shall be triggered for maximum 10 trigger (delay 2s between each cycle) events if ALL of following conditions are met:  Vehicle is locked and all hatches (doors, hood and trunk) are closed (ATWS is in "secured" state)  The status of any latch (except of driver door) changes from "closed" to "open" OR The status of the driver door changes from "closed" to "open" AND Ignition has not been activated within 20 seconds. Note: IGN state shall be only considered on CAN. New alarm trigger shall be only possible after finished alarm cycle (transition from "Alarm" to "Secured") Stopping If the Alarm state is active, BCM shall stop the alarm, if ANY of following condition is met: Unlock the vehicle or Panic via FOB-button Door handle press (valid key evaluation done by BCM) Unlock vehicle via "Remote Function" (smart feature) (reserved) IGN state change to ON (only CAN signal to be considered) Open the trunk via FOB Lock the vehicle via FOB The maximum alarm time (28s) has expired within four door are closed The maximum trigger amount of trigger events is reached AND the maximum alarm time (28s) has expired. 5.3.2.2.3 Diagnostic The BCM shall be able to report via diagnostic about it actual status. Diagnostic feedback must be provided by diagnostic about: Locking Status (Locked, Unlocked, Unknown, ...) Digital Status about each input Digital Status about each output Last command source 5.3.2.2.4 Coding/ Configuration Several operating values (e.g. activation times, repetition block detection) have to be codeable via diagnostic. Detailed values will be defined during development phase. A memory of 25Bytes has to be reserved for configuration parameters For Coding details, please refer to chapter "Coding Table" | ALL (LHD and RHD) | 1. All doors and tailgate closed 2. Anti-theft alarm is triggered | VFDSAAEEP0001_VFe34_BCM_SPB_V4.2_20241226.pdf, 5.3.2.2 Anti-Theft System,5.3.2.2.2 Anti-Theft System Modes | 1. Press on "Panic" button on keyfob | 1. Anti-theft alarm stopped Vehicle is change to partially state BCM_STAT_CENTRAL_LOCK = 2 "Partially Secured" | false |  |  |  | New | Functional |  | Vehicle | Static |  | OFF | pn.hantt | Verify anti theft alarm stop when press "Panic" button via keyfob | VN\,LA\,CO\,ID\,MY\,PH\,TH | PLUS | 1.4.6 | Stopping | Equivalence Partitioning (EP) |  |  |  |  | 2025-01-18 |  | 1.1
3148222 | BCM | 1.4.6 Stopping |  | Safety & Security validation | High | Anti-Theft_0056 | 5.3.2.2 Anti-Theft System 5.3.2.2.1 Anti-Theft System Overview The Antitheft warning system (ATWS) shall monitor the 4 doors, and the trunk (via CAN) as long as the secure state is active. In case that any of the monitored hatches changes the state from "close" to "open", the alarm shall be triggered. 5.3.2.2.1.1 CAN Signals Anti-Theft Output ### CAN Signals Anti-Theft Output ¦ Signal Name ¦ Signal Description ¦ Message Name ¦ Message ID (hex) ¦ Signal Length (1–64 bit) ¦ Start Bit (0–63 bit) ¦ Value Matrix ¦ ¦--------------------------¦----------------------------------------------------------¦----------------------------------------¦-------------------¦---------------------------¦----------------------¦--------------¦ ¦ STAT_ATWS ¦ Locking/UnLocking Status<br>Anti theft Invalid value = 7 ¦ BCM_STAT_CENTRAL_LOCK_0x107 ¦ 0x107 ¦ 3 ¦ 20 ¦ 7 "Signal invalid"<br>6 "Reserved"<br>5 "Reserved"<br>4 "Reserved"<br>3 "Partly secured"<br>2 "Alarm"<br>1 "Unsecured"<br>0 "Secured" ¦ ¦ BCM_TurnIndicatorSts ¦ Turn light output Status ¦ BCM_LIGHT_0x106 ¦ 0x106 ¦ 2 ¦ 45 ¦ 0 "OFF"<br>1 "Left On"<br>2 "Right On"<br>3 "Left and Right On" ¦ ¦ BCM_STAT_AntiTheftMode ¦ Confirm of setting Anti-theft mode ¦ BCM_Comfort_Confirm_sts_0x41d ¦ 0x41d ¦ 3 ¦ 46 ¦ 4 "Signal invalid"<br>3 "Light and Horn"<br>2 "Horn Only"<br>1 "Light Only"<br>0 "OFF" ¦ 5.3.2.2.1.2 CAN Signals Anti-Theft Input ¦ Signal Name ¦ Signal Description ¦ Message Name ¦ Message ID (hex) ¦ Signal Length (1–64 bit) ¦ Start Bit (0–63 bit) ¦ Value Matrix ¦ ¦----------------------¦--------------------------------------------¦---------------------------¦------------------¦---------------------------¦----------------------¦--------------¦ ¦ ETG_AJR_Status ¦ The level status of latch's AJAR switch ¦ ETG_STATUS_0x20a ¦ 0x20a ¦ 1 ¦ 22 ¦ 0 "Low level"<br>1 "High level" ¦ ¦ MHU_Anti_theft AlarmSet ¦ Anti theft Alarm Set ¦ GW_MHU_DoorSetting_0x401 ¦ 0x401 ¦ 2 ¦ 15 ¦ 3 "Both"<br>2 "Horn"<br>1 "Light"<br>0 "Not active" ¦ 5.3.2.2.2 Anti-Theft System Modes There are several states in which the Alarm-System can be. The BCM send’s the according state to the CAN within the Message "BCM_STAT_CENTRAL_LOCK" in the Signal "STAT_ATWS": ¦ Signal-Value ¦ Description ¦ Meaning ¦ ¦--------------¦-----------------¦---------¦ ¦ 0x0 ¦ Secured ¦ Vehicle is locked by FOB key, door handle button and all hatches (doors, hood & trunk) are closed ¦ ¦ 0x1 ¦ Unsecured ¦ Vehicle is unlocked OR ignition state transits to ACC OR IGN ON OR START (SESAM_CLAMP__STAT.STAT_Terminal transition to 1 OR 2 OR 3) ¦ ¦ 0x2 ¦ Alarm ¦ Vehicle was locked by FOB key, door handle button and all hatches have been closed<br>=> One hatch did change its state from "closed" to "open".<br>Special Case: If driver door gets opened there will be a 20 sec. delay before alarm gets triggered (to activate IGN in case of empty FOB-battery) ¦ ¦ 0x3 ¦ Partly secured ¦ Vehicle has been locked by FOB key OR door handle button but the tailgate is still open<br>OR<br>Vehicle is locked and trunk gets opened via FOB-Button.<br>OR<br>Vehicle is locked and trunk gets opened via FKS request. ¦ ¦ 0x4 ¦ Reserved ¦ - ¦ ¦ 0x5 ¦ Reserved ¦ - ¦ ¦ 0x6 ¦ Reserved ¦ - ¦ ¦ 0x7 ¦ Signal Invalid ¦ Signal is not valid ¦ State Diagram Anti-Theft Notes: Condition for transition to unsecured: Activate ignition means: ign. state transits to ACC OR IGN ON “Legal trunk opening” is fulfilled, if ANY of following condition is met:  Trunk opening request via FOB  ext. trunk button request (PassiveAccessTrunk=”Pressed”) Handling for trunk opening request shall be done independently of ETG coding. ETG handling If ETG is coded, BCM shall consider trunk ajar status sent by ETG over CAN. After successfully locking of vehicle, BCM shall consider last valid status, received by ETG. In case of BUS is going asleep, BCM shall consider last valid status, received by ETG. If BCM is in "secured state" and former last valid trunk ajar status was "closed", BCM shall react on updated valid value, after ETG has been woken up BCM triggered by any trunk ajar status change. In order to detect legal trunk opening, following strategy shall be followed: In case of BCM is in secured state and receiving: BCM_ENTRY_CONTROL: PassiveAccessTrunk=”Pressed” OR BCM_ENTRY_CONTROL: RemoteAccessKey=”Tailgate Unlock Long Press” Trunk ajar status change received by ETG from closed to open (related to "Trunk Ajar Door Status") within 3s shall be handled as legally trunk opening: BCM shall transit from secured to partially secured, else alarm shall be triggered. Alarm If an alarm mode gets triggered, there shall be an acoustical alarm for 28 seconds. Therefore the horn will be activated with the following cycle duration:  500ms on (active)  500ms off (not active) Note: during alarm cycle, also horn activation by horn switch needs to be possible Indicator lights If an alarm mode gets triggered, there shall be an optical alarm for 28 seconds Therefore the hazard flasher will be activated with the following cycle duration:  500ms on (active)  500ms off (not active) Triggering The alarm shall be triggered for maximum 10 trigger (delay 2s between each cycle) events if ALL of following conditions are met:  Vehicle is locked and all hatches (doors, hood and trunk) are closed (ATWS is in "secured" state)  The status of any latch (except of driver door) changes from "closed" to "open" OR The status of the driver door changes from "closed" to "open" AND Ignition has not been activated within 20 seconds. Note: IGN state shall be only considered on CAN. New alarm trigger shall be only possible after finished alarm cycle (transition from "Alarm" to "Secured") Stopping If the Alarm state is active, BCM shall stop the alarm, if ANY of following condition is met: Unlock the vehicle or Panic via FOB-button Door handle press (valid key evaluation done by BCM) Unlock vehicle via "Remote Function" (smart feature) (reserved) IGN state change to ON (only CAN signal to be considered) Open the trunk via FOB Lock the vehicle via FOB The maximum alarm time (28s) has expired within four door are closed The maximum trigger amount of trigger events is reached AND the maximum alarm time (28s) has expired. 5.3.2.2.3 Diagnostic The BCM shall be able to report via diagnostic about it actual status. Diagnostic feedback must be provided by diagnostic about: Locking Status (Locked, Unlocked, Unknown, ...) Digital Status about each input Digital Status about each output Last command source 5.3.2.2.4 Coding/ Configuration Several operating values (e.g. activation times, repetition block detection) have to be codeable via diagnostic. Detailed values will be defined during development phase. A memory of 25Bytes has to be reserved for configuration parameters For Coding details, please refer to chapter "Coding Table" | ALL (LHD and RHD) | 1. All doors and tailgate closed 2. Anti-theft alarm is triggered | VFDSAAEEP0001_VFe34_BCM_SPB_V4.2_20241226.pdf, 5.3.2.2 Anti-Theft System,5.3.2.2.2 Anti-Theft System Modes | 1. Press on "Lock" button on keyfob | 1. Anti-theft alarm stopped Vehicle is change to partially state BCM_STAT_CENTRAL_LOCK = 2 "Partially Secured" | false |  |  |  | New | Functional |  | Vehicle | Static |  | OFF | pn.hantt | Verify anti theft alarm stop when press "Lock" button via keyfob | VN\,LA\,CO\,ID\,MY\,PH\,TH | PLUS | 1.4.6 | Stopping | Equivalence Partitioning (EP) |  |  |  |  | 2025-01-18 |  | 1.1
3148223 | BCM | 1.4.6 Stopping |  | Safety & Security validation | High | Anti-Theft_0057 | 5.3.2.2 Anti-Theft System 5.3.2.2.1 Anti-Theft System Overview The Antitheft warning system (ATWS) shall monitor the 4 doors, and the trunk (via CAN) as long as the secure state is active. In case that any of the monitored hatches changes the state from "close" to "open", the alarm shall be triggered. 5.3.2.2.1.1 CAN Signals Anti-Theft Output ### CAN Signals Anti-Theft Output ¦ Signal Name ¦ Signal Description ¦ Message Name ¦ Message ID (hex) ¦ Signal Length (1–64 bit) ¦ Start Bit (0–63 bit) ¦ Value Matrix ¦ ¦--------------------------¦----------------------------------------------------------¦----------------------------------------¦-------------------¦---------------------------¦----------------------¦--------------¦ ¦ STAT_ATWS ¦ Locking/UnLocking Status<br>Anti theft Invalid value = 7 ¦ BCM_STAT_CENTRAL_LOCK_0x107 ¦ 0x107 ¦ 3 ¦ 20 ¦ 7 "Signal invalid"<br>6 "Reserved"<br>5 "Reserved"<br>4 "Reserved"<br>3 "Partly secured"<br>2 "Alarm"<br>1 "Unsecured"<br>0 "Secured" ¦ ¦ BCM_TurnIndicatorSts ¦ Turn light output Status ¦ BCM_LIGHT_0x106 ¦ 0x106 ¦ 2 ¦ 45 ¦ 0 "OFF"<br>1 "Left On"<br>2 "Right On"<br>3 "Left and Right On" ¦ ¦ BCM_STAT_AntiTheftMode ¦ Confirm of setting Anti-theft mode ¦ BCM_Comfort_Confirm_sts_0x41d ¦ 0x41d ¦ 3 ¦ 46 ¦ 4 "Signal invalid"<br>3 "Light and Horn"<br>2 "Horn Only"<br>1 "Light Only"<br>0 "OFF" ¦ 5.3.2.2.1.2 CAN Signals Anti-Theft Input ¦ Signal Name ¦ Signal Description ¦ Message Name ¦ Message ID (hex) ¦ Signal Length (1–64 bit) ¦ Start Bit (0–63 bit) ¦ Value Matrix ¦ ¦----------------------¦--------------------------------------------¦---------------------------¦------------------¦---------------------------¦----------------------¦--------------¦ ¦ ETG_AJR_Status ¦ The level status of latch's AJAR switch ¦ ETG_STATUS_0x20a ¦ 0x20a ¦ 1 ¦ 22 ¦ 0 "Low level"<br>1 "High level" ¦ ¦ MHU_Anti_theft AlarmSet ¦ Anti theft Alarm Set ¦ GW_MHU_DoorSetting_0x401 ¦ 0x401 ¦ 2 ¦ 15 ¦ 3 "Both"<br>2 "Horn"<br>1 "Light"<br>0 "Not active" ¦ 5.3.2.2.2 Anti-Theft System Modes There are several states in which the Alarm-System can be. The BCM send’s the according state to the CAN within the Message "BCM_STAT_CENTRAL_LOCK" in the Signal "STAT_ATWS": ¦ Signal-Value ¦ Description ¦ Meaning ¦ ¦--------------¦-----------------¦---------¦ ¦ 0x0 ¦ Secured ¦ Vehicle is locked by FOB key, door handle button and all hatches (doors, hood & trunk) are closed ¦ ¦ 0x1 ¦ Unsecured ¦ Vehicle is unlocked OR ignition state transits to ACC OR IGN ON OR START (SESAM_CLAMP__STAT.STAT_Terminal transition to 1 OR 2 OR 3) ¦ ¦ 0x2 ¦ Alarm ¦ Vehicle was locked by FOB key, door handle button and all hatches have been closed<br>=> One hatch did change its state from "closed" to "open".<br>Special Case: If driver door gets opened there will be a 20 sec. delay before alarm gets triggered (to activate IGN in case of empty FOB-battery) ¦ ¦ 0x3 ¦ Partly secured ¦ Vehicle has been locked by FOB key OR door handle button but the tailgate is still open<br>OR<br>Vehicle is locked and trunk gets opened via FOB-Button.<br>OR<br>Vehicle is locked and trunk gets opened via FKS request. ¦ ¦ 0x4 ¦ Reserved ¦ - ¦ ¦ 0x5 ¦ Reserved ¦ - ¦ ¦ 0x6 ¦ Reserved ¦ - ¦ ¦ 0x7 ¦ Signal Invalid ¦ Signal is not valid ¦ State Diagram Anti-Theft Notes: Condition for transition to unsecured: Activate ignition means: ign. state transits to ACC OR IGN ON “Legal trunk opening” is fulfilled, if ANY of following condition is met:  Trunk opening request via FOB  ext. trunk button request (PassiveAccessTrunk=”Pressed”) Handling for trunk opening request shall be done independently of ETG coding. ETG handling If ETG is coded, BCM shall consider trunk ajar status sent by ETG over CAN. After successfully locking of vehicle, BCM shall consider last valid status, received by ETG. In case of BUS is going asleep, BCM shall consider last valid status, received by ETG. If BCM is in "secured state" and former last valid trunk ajar status was "closed", BCM shall react on updated valid value, after ETG has been woken up BCM triggered by any trunk ajar status change. In order to detect legal trunk opening, following strategy shall be followed: In case of BCM is in secured state and receiving: BCM_ENTRY_CONTROL: PassiveAccessTrunk=”Pressed” OR BCM_ENTRY_CONTROL: RemoteAccessKey=”Tailgate Unlock Long Press” Trunk ajar status change received by ETG from closed to open (related to "Trunk Ajar Door Status") within 3s shall be handled as legally trunk opening: BCM shall transit from secured to partially secured, else alarm shall be triggered. Alarm If an alarm mode gets triggered, there shall be an acoustical alarm for 28 seconds. Therefore the horn will be activated with the following cycle duration:  500ms on (active)  500ms off (not active) Note: during alarm cycle, also horn activation by horn switch needs to be possible Indicator lights If an alarm mode gets triggered, there shall be an optical alarm for 28 seconds Therefore the hazard flasher will be activated with the following cycle duration:  500ms on (active)  500ms off (not active) Triggering The alarm shall be triggered for maximum 10 trigger (delay 2s between each cycle) events if ALL of following conditions are met:  Vehicle is locked and all hatches (doors, hood and trunk) are closed (ATWS is in "secured" state)  The status of any latch (except of driver door) changes from "closed" to "open" OR The status of the driver door changes from "closed" to "open" AND Ignition has not been activated within 20 seconds. Note: IGN state shall be only considered on CAN. New alarm trigger shall be only possible after finished alarm cycle (transition from "Alarm" to "Secured") Stopping If the Alarm state is active, BCM shall stop the alarm, if ANY of following condition is met: Unlock the vehicle or Panic via FOB-button Door handle press (valid key evaluation done by BCM) Unlock vehicle via "Remote Function" (smart feature) (reserved) IGN state change to ON (only CAN signal to be considered) Open the trunk via FOB Lock the vehicle via FOB The maximum alarm time (28s) has expired within four door are closed The maximum trigger amount of trigger events is reached AND the maximum alarm time (28s) has expired. 5.3.2.2.3 Diagnostic The BCM shall be able to report via diagnostic about it actual status. Diagnostic feedback must be provided by diagnostic about: Locking Status (Locked, Unlocked, Unknown, ...) Digital Status about each input Digital Status about each output Last command source 5.3.2.2.4 Coding/ Configuration Several operating values (e.g. activation times, repetition block detection) have to be codeable via diagnostic. Detailed values will be defined during development phase. A memory of 25Bytes has to be reserved for configuration parameters For Coding details, please refer to chapter "Coding Table" | ALL (LHD and RHD) | 1. All doors and tailgate closed 2. Vehicle is locked 3. Open Driver door to trigger anti-theft alarm | VFDSAAEEP0001_VFe34_BCM_SPB_V4.2_20241226.pdf, 5.3.2.2 Anti-Theft System,5.3.2.2.2 Anti-Theft System Modes | 1. Open Tailgate via Keyfob( or Tailgate switch) 2. Close Driver door | 1. Anti-theft alarm stopped 2. Anti-theft alarm trigger | false |  |  |  | New | Functional |  | Vehicle | Static |  | OFF | pn.hantt | Verify anti theft alarm trigger when vehicle at partially secured and close Driver door | VN\,LA\,CO\,ID\,MY\,PH\,TH | PLUS | 1.4.6 | Stopping | Equivalence Partitioning (EP) |  |  |  |  | 2025-01-18 |  | 1.1
3148224 | BCM | 1.4.6 Stopping |  | Safety & Security validation | High | Anti-Theft_0058 | 5.3.2.2 Anti-Theft System 5.3.2.2.1 Anti-Theft System Overview The Antitheft warning system (ATWS) shall monitor the 4 doors, and the trunk (via CAN) as long as the secure state is active. In case that any of the monitored hatches changes the state from "close" to "open", the alarm shall be triggered. 5.3.2.2.1.1 CAN Signals Anti-Theft Output ### CAN Signals Anti-Theft Output ¦ Signal Name ¦ Signal Description ¦ Message Name ¦ Message ID (hex) ¦ Signal Length (1–64 bit) ¦ Start Bit (0–63 bit) ¦ Value Matrix ¦ ¦--------------------------¦----------------------------------------------------------¦----------------------------------------¦-------------------¦---------------------------¦----------------------¦--------------¦ ¦ STAT_ATWS ¦ Locking/UnLocking Status<br>Anti theft Invalid value = 7 ¦ BCM_STAT_CENTRAL_LOCK_0x107 ¦ 0x107 ¦ 3 ¦ 20 ¦ 7 "Signal invalid"<br>6 "Reserved"<br>5 "Reserved"<br>4 "Reserved"<br>3 "Partly secured"<br>2 "Alarm"<br>1 "Unsecured"<br>0 "Secured" ¦ ¦ BCM_TurnIndicatorSts ¦ Turn light output Status ¦ BCM_LIGHT_0x106 ¦ 0x106 ¦ 2 ¦ 45 ¦ 0 "OFF"<br>1 "Left On"<br>2 "Right On"<br>3 "Left and Right On" ¦ ¦ BCM_STAT_AntiTheftMode ¦ Confirm of setting Anti-theft mode ¦ BCM_Comfort_Confirm_sts_0x41d ¦ 0x41d ¦ 3 ¦ 46 ¦ 4 "Signal invalid"<br>3 "Light and Horn"<br>2 "Horn Only"<br>1 "Light Only"<br>0 "OFF" ¦ 5.3.2.2.1.2 CAN Signals Anti-Theft Input ¦ Signal Name ¦ Signal Description ¦ Message Name ¦ Message ID (hex) ¦ Signal Length (1–64 bit) ¦ Start Bit (0–63 bit) ¦ Value Matrix ¦ ¦----------------------¦--------------------------------------------¦---------------------------¦------------------¦---------------------------¦----------------------¦--------------¦ ¦ ETG_AJR_Status ¦ The level status of latch's AJAR switch ¦ ETG_STATUS_0x20a ¦ 0x20a ¦ 1 ¦ 22 ¦ 0 "Low level"<br>1 "High level" ¦ ¦ MHU_Anti_theft AlarmSet ¦ Anti theft Alarm Set ¦ GW_MHU_DoorSetting_0x401 ¦ 0x401 ¦ 2 ¦ 15 ¦ 3 "Both"<br>2 "Horn"<br>1 "Light"<br>0 "Not active" ¦ 5.3.2.2.2 Anti-Theft System Modes There are several states in which the Alarm-System can be. The BCM send’s the according state to the CAN within the Message "BCM_STAT_CENTRAL_LOCK" in the Signal "STAT_ATWS": ¦ Signal-Value ¦ Description ¦ Meaning ¦ ¦--------------¦-----------------¦---------¦ ¦ 0x0 ¦ Secured ¦ Vehicle is locked by FOB key, door handle button and all hatches (doors, hood & trunk) are closed ¦ ¦ 0x1 ¦ Unsecured ¦ Vehicle is unlocked OR ignition state transits to ACC OR IGN ON OR START (SESAM_CLAMP__STAT.STAT_Terminal transition to 1 OR 2 OR 3) ¦ ¦ 0x2 ¦ Alarm ¦ Vehicle was locked by FOB key, door handle button and all hatches have been closed<br>=> One hatch did change its state from "closed" to "open".<br>Special Case: If driver door gets opened there will be a 20 sec. delay before alarm gets triggered (to activate IGN in case of empty FOB-battery) ¦ ¦ 0x3 ¦ Partly secured ¦ Vehicle has been locked by FOB key OR door handle button but the tailgate is still open<br>OR<br>Vehicle is locked and trunk gets opened via FOB-Button.<br>OR<br>Vehicle is locked and trunk gets opened via FKS request. ¦ ¦ 0x4 ¦ Reserved ¦ - ¦ ¦ 0x5 ¦ Reserved ¦ - ¦ ¦ 0x6 ¦ Reserved ¦ - ¦ ¦ 0x7 ¦ Signal Invalid ¦ Signal is not valid ¦ State Diagram Anti-Theft Notes: Condition for transition to unsecured: Activate ignition means: ign. state transits to ACC OR IGN ON “Legal trunk opening” is fulfilled, if ANY of following condition is met:  Trunk opening request via FOB  ext. trunk button request (PassiveAccessTrunk=”Pressed”) Handling for trunk opening request shall be done independently of ETG coding. ETG handling If ETG is coded, BCM shall consider trunk ajar status sent by ETG over CAN. After successfully locking of vehicle, BCM shall consider last valid status, received by ETG. In case of BUS is going asleep, BCM shall consider last valid status, received by ETG. If BCM is in "secured state" and former last valid trunk ajar status was "closed", BCM shall react on updated valid value, after ETG has been woken up BCM triggered by any trunk ajar status change. In order to detect legal trunk opening, following strategy shall be followed: In case of BCM is in secured state and receiving: BCM_ENTRY_CONTROL: PassiveAccessTrunk=”Pressed” OR BCM_ENTRY_CONTROL: RemoteAccessKey=”Tailgate Unlock Long Press” Trunk ajar status change received by ETG from closed to open (related to "Trunk Ajar Door Status") within 3s shall be handled as legally trunk opening: BCM shall transit from secured to partially secured, else alarm shall be triggered. Alarm If an alarm mode gets triggered, there shall be an acoustical alarm for 28 seconds. Therefore the horn will be activated with the following cycle duration:  500ms on (active)  500ms off (not active) Note: during alarm cycle, also horn activation by horn switch needs to be possible Indicator lights If an alarm mode gets triggered, there shall be an optical alarm for 28 seconds Therefore the hazard flasher will be activated with the following cycle duration:  500ms on (active)  500ms off (not active) Triggering The alarm shall be triggered for maximum 10 trigger (delay 2s between each cycle) events if ALL of following conditions are met:  Vehicle is locked and all hatches (doors, hood and trunk) are closed (ATWS is in "secured" state)  The status of any latch (except of driver door) changes from "closed" to "open" OR The status of the driver door changes from "closed" to "open" AND Ignition has not been activated within 20 seconds. Note: IGN state shall be only considered on CAN. New alarm trigger shall be only possible after finished alarm cycle (transition from "Alarm" to "Secured") Stopping If the Alarm state is active, BCM shall stop the alarm, if ANY of following condition is met: Unlock the vehicle or Panic via FOB-button Door handle press (valid key evaluation done by BCM) Unlock vehicle via "Remote Function" (smart feature) (reserved) IGN state change to ON (only CAN signal to be considered) Open the trunk via FOB Lock the vehicle via FOB The maximum alarm time (28s) has expired within four door are closed The maximum trigger amount of trigger events is reached AND the maximum alarm time (28s) has expired. 5.3.2.2.3 Diagnostic The BCM shall be able to report via diagnostic about it actual status. Diagnostic feedback must be provided by diagnostic about: Locking Status (Locked, Unlocked, Unknown, ...) Digital Status about each input Digital Status about each output Last command source 5.3.2.2.4 Coding/ Configuration Several operating values (e.g. activation times, repetition block detection) have to be codeable via diagnostic. Detailed values will be defined during development phase. A memory of 25Bytes has to be reserved for configuration parameters For Coding details, please refer to chapter "Coding Table" | ALL (LHD and RHD) | 1. All doors and tailgate closed 2. Vehicle is locked 3. Open Passenger door to trigger anti-theft alarm | VFDSAAEEP0001_VFe34_BCM_SPB_V4.2_20241226.pdf, 5.3.2.2 Anti-Theft System,5.3.2.2.2 Anti-Theft System Modes | 1. Open Tailgate via Keyfob( or Tailgate switch) 2. Close Passenger door | 1. Anti-theft alarm stopped 2. Anti-theft alarm trigger | false |  |  |  | New | Functional |  | Vehicle | Static |  | OFF | pn.hantt | Verify anti theft alarm trigger when vehicle at partially secured and close Passenger door | VN\,LA\,CO\,ID\,MY\,PH\,TH | PLUS | 1.4.6 | Stopping | Equivalence Partitioning (EP) |  |  |  |  | 2025-01-18 |  | 1.1
3148225 | BCM | 1.4.6 Stopping |  | Safety & Security validation | High | Anti-Theft_0059 | 5.3.2.2 Anti-Theft System 5.3.2.2.1 Anti-Theft System Overview The Antitheft warning system (ATWS) shall monitor the 4 doors, and the trunk (via CAN) as long as the secure state is active. In case that any of the monitored hatches changes the state from "close" to "open", the alarm shall be triggered. 5.3.2.2.1.1 CAN Signals Anti-Theft Output ### CAN Signals Anti-Theft Output ¦ Signal Name ¦ Signal Description ¦ Message Name ¦ Message ID (hex) ¦ Signal Length (1–64 bit) ¦ Start Bit (0–63 bit) ¦ Value Matrix ¦ ¦--------------------------¦----------------------------------------------------------¦----------------------------------------¦-------------------¦---------------------------¦----------------------¦--------------¦ ¦ STAT_ATWS ¦ Locking/UnLocking Status<br>Anti theft Invalid value = 7 ¦ BCM_STAT_CENTRAL_LOCK_0x107 ¦ 0x107 ¦ 3 ¦ 20 ¦ 7 "Signal invalid"<br>6 "Reserved"<br>5 "Reserved"<br>4 "Reserved"<br>3 "Partly secured"<br>2 "Alarm"<br>1 "Unsecured"<br>0 "Secured" ¦ ¦ BCM_TurnIndicatorSts ¦ Turn light output Status ¦ BCM_LIGHT_0x106 ¦ 0x106 ¦ 2 ¦ 45 ¦ 0 "OFF"<br>1 "Left On"<br>2 "Right On"<br>3 "Left and Right On" ¦ ¦ BCM_STAT_AntiTheftMode ¦ Confirm of setting Anti-theft mode ¦ BCM_Comfort_Confirm_sts_0x41d ¦ 0x41d ¦ 3 ¦ 46 ¦ 4 "Signal invalid"<br>3 "Light and Horn"<br>2 "Horn Only"<br>1 "Light Only"<br>0 "OFF" ¦ 5.3.2.2.1.2 CAN Signals Anti-Theft Input ¦ Signal Name ¦ Signal Description ¦ Message Name ¦ Message ID (hex) ¦ Signal Length (1–64 bit) ¦ Start Bit (0–63 bit) ¦ Value Matrix ¦ ¦----------------------¦--------------------------------------------¦---------------------------¦------------------¦---------------------------¦----------------------¦--------------¦ ¦ ETG_AJR_Status ¦ The level status of latch's AJAR switch ¦ ETG_STATUS_0x20a ¦ 0x20a ¦ 1 ¦ 22 ¦ 0 "Low level"<br>1 "High level" ¦ ¦ MHU_Anti_theft AlarmSet ¦ Anti theft Alarm Set ¦ GW_MHU_DoorSetting_0x401 ¦ 0x401 ¦ 2 ¦ 15 ¦ 3 "Both"<br>2 "Horn"<br>1 "Light"<br>0 "Not active" ¦ 5.3.2.2.2 Anti-Theft System Modes There are several states in which the Alarm-System can be. The BCM send’s the according state to the CAN within the Message "BCM_STAT_CENTRAL_LOCK" in the Signal "STAT_ATWS": ¦ Signal-Value ¦ Description ¦ Meaning ¦ ¦--------------¦-----------------¦---------¦ ¦ 0x0 ¦ Secured ¦ Vehicle is locked by FOB key, door handle button and all hatches (doors, hood & trunk) are closed ¦ ¦ 0x1 ¦ Unsecured ¦ Vehicle is unlocked OR ignition state transits to ACC OR IGN ON OR START (SESAM_CLAMP__STAT.STAT_Terminal transition to 1 OR 2 OR 3) ¦ ¦ 0x2 ¦ Alarm ¦ Vehicle was locked by FOB key, door handle button and all hatches have been closed<br>=> One hatch did change its state from "closed" to "open".<br>Special Case: If driver door gets opened there will be a 20 sec. delay before alarm gets triggered (to activate IGN in case of empty FOB-battery) ¦ ¦ 0x3 ¦ Partly secured ¦ Vehicle has been locked by FOB key OR door handle button but the tailgate is still open<br>OR<br>Vehicle is locked and trunk gets opened via FOB-Button.<br>OR<br>Vehicle is locked and trunk gets opened via FKS request. ¦ ¦ 0x4 ¦ Reserved ¦ - ¦ ¦ 0x5 ¦ Reserved ¦ - ¦ ¦ 0x6 ¦ Reserved ¦ - ¦ ¦ 0x7 ¦ Signal Invalid ¦ Signal is not valid ¦ State Diagram Anti-Theft Notes: Condition for transition to unsecured: Activate ignition means: ign. state transits to ACC OR IGN ON “Legal trunk opening” is fulfilled, if ANY of following condition is met:  Trunk opening request via FOB  ext. trunk button request (PassiveAccessTrunk=”Pressed”) Handling for trunk opening request shall be done independently of ETG coding. ETG handling If ETG is coded, BCM shall consider trunk ajar status sent by ETG over CAN. After successfully locking of vehicle, BCM shall consider last valid status, received by ETG. In case of BUS is going asleep, BCM shall consider last valid status, received by ETG. If BCM is in "secured state" and former last valid trunk ajar status was "closed", BCM shall react on updated valid value, after ETG has been woken up BCM triggered by any trunk ajar status change. In order to detect legal trunk opening, following strategy shall be followed: In case of BCM is in secured state and receiving: BCM_ENTRY_CONTROL: PassiveAccessTrunk=”Pressed” OR BCM_ENTRY_CONTROL: RemoteAccessKey=”Tailgate Unlock Long Press” Trunk ajar status change received by ETG from closed to open (related to "Trunk Ajar Door Status") within 3s shall be handled as legally trunk opening: BCM shall transit from secured to partially secured, else alarm shall be triggered. Alarm If an alarm mode gets triggered, there shall be an acoustical alarm for 28 seconds. Therefore the horn will be activated with the following cycle duration:  500ms on (active)  500ms off (not active) Note: during alarm cycle, also horn activation by horn switch needs to be possible Indicator lights If an alarm mode gets triggered, there shall be an optical alarm for 28 seconds Therefore the hazard flasher will be activated with the following cycle duration:  500ms on (active)  500ms off (not active) Triggering The alarm shall be triggered for maximum 10 trigger (delay 2s between each cycle) events if ALL of following conditions are met:  Vehicle is locked and all hatches (doors, hood and trunk) are closed (ATWS is in "secured" state)  The status of any latch (except of driver door) changes from "closed" to "open" OR The status of the driver door changes from "closed" to "open" AND Ignition has not been activated within 20 seconds. Note: IGN state shall be only considered on CAN. New alarm trigger shall be only possible after finished alarm cycle (transition from "Alarm" to "Secured") Stopping If the Alarm state is active, BCM shall stop the alarm, if ANY of following condition is met: Unlock the vehicle or Panic via FOB-button Door handle press (valid key evaluation done by BCM) Unlock vehicle via "Remote Function" (smart feature) (reserved) IGN state change to ON (only CAN signal to be considered) Open the trunk via FOB Lock the vehicle via FOB The maximum alarm time (28s) has expired within four door are closed The maximum trigger amount of trigger events is reached AND the maximum alarm time (28s) has expired. 5.3.2.2.3 Diagnostic The BCM shall be able to report via diagnostic about it actual status. Diagnostic feedback must be provided by diagnostic about: Locking Status (Locked, Unlocked, Unknown, ...) Digital Status about each input Digital Status about each output Last command source 5.3.2.2.4 Coding/ Configuration Several operating values (e.g. activation times, repetition block detection) have to be codeable via diagnostic. Detailed values will be defined during development phase. A memory of 25Bytes has to be reserved for configuration parameters For Coding details, please refer to chapter "Coding Table" | ALL (LHD and RHD) | 1. All doors and tailgate closed 2. Vehilce is locked 3. Open RL door to trigger anti-theft alarm | VFDSAAEEP0001_VFe34_BCM_SPB_V4.2_20241226.pdf, 5.3.2.2 Anti-Theft System,5.3.2.2.2 Anti-Theft System Modes | 1. Open Tailgate via Keyfob (or Tailgate switch) 2. Close RL door | 1. Anti-theft alarm stopped 2. Anti-theft alarm trigger | false |  |  |  | New | Functional |  | Vehicle | Static |  | OFF | pn.hantt | Verify anti theft alarm trigger when vehicle at partially secured and close RL door | VN\,LA\,CO\,ID\,MY\,PH\,TH | PLUS | 1.4.6 | Stopping | Equivalence Partitioning (EP) |  |  |  |  | 2025-01-18 |  | 1.1
3148226 | BCM | 1.4.6 Stopping |  | Safety & Security validation | High | Anti-Theft_0060 | 5.3.2.2 Anti-Theft System 5.3.2.2.1 Anti-Theft System Overview The Antitheft warning system (ATWS) shall monitor the 4 doors, and the trunk (via CAN) as long as the secure state is active. In case that any of the monitored hatches changes the state from "close" to "open", the alarm shall be triggered. 5.3.2.2.1.1 CAN Signals Anti-Theft Output ### CAN Signals Anti-Theft Output ¦ Signal Name ¦ Signal Description ¦ Message Name ¦ Message ID (hex) ¦ Signal Length (1–64 bit) ¦ Start Bit (0–63 bit) ¦ Value Matrix ¦ ¦--------------------------¦----------------------------------------------------------¦----------------------------------------¦-------------------¦---------------------------¦----------------------¦--------------¦ ¦ STAT_ATWS ¦ Locking/UnLocking Status<br>Anti theft Invalid value = 7 ¦ BCM_STAT_CENTRAL_LOCK_0x107 ¦ 0x107 ¦ 3 ¦ 20 ¦ 7 "Signal invalid"<br>6 "Reserved"<br>5 "Reserved"<br>4 "Reserved"<br>3 "Partly secured"<br>2 "Alarm"<br>1 "Unsecured"<br>0 "Secured" ¦ ¦ BCM_TurnIndicatorSts ¦ Turn light output Status ¦ BCM_LIGHT_0x106 ¦ 0x106 ¦ 2 ¦ 45 ¦ 0 "OFF"<br>1 "Left On"<br>2 "Right On"<br>3 "Left and Right On" ¦ ¦ BCM_STAT_AntiTheftMode ¦ Confirm of setting Anti-theft mode ¦ BCM_Comfort_Confirm_sts_0x41d ¦ 0x41d ¦ 3 ¦ 46 ¦ 4 "Signal invalid"<br>3 "Light and Horn"<br>2 "Horn Only"<br>1 "Light Only"<br>0 "OFF" ¦ 5.3.2.2.1.2 CAN Signals Anti-Theft Input ¦ Signal Name ¦ Signal Description ¦ Message Name ¦ Message ID (hex) ¦ Signal Length (1–64 bit) ¦ Start Bit (0–63 bit) ¦ Value Matrix ¦ ¦----------------------¦--------------------------------------------¦---------------------------¦------------------¦---------------------------¦----------------------¦--------------¦ ¦ ETG_AJR_Status ¦ The level status of latch's AJAR switch ¦ ETG_STATUS_0x20a ¦ 0x20a ¦ 1 ¦ 22 ¦ 0 "Low level"<br>1 "High level" ¦ ¦ MHU_Anti_theft AlarmSet ¦ Anti theft Alarm Set ¦ GW_MHU_DoorSetting_0x401 ¦ 0x401 ¦ 2 ¦ 15 ¦ 3 "Both"<br>2 "Horn"<br>1 "Light"<br>0 "Not active" ¦ 5.3.2.2.2 Anti-Theft System Modes There are several states in which the Alarm-System can be. The BCM send’s the according state to the CAN within the Message "BCM_STAT_CENTRAL_LOCK" in the Signal "STAT_ATWS": ¦ Signal-Value ¦ Description ¦ Meaning ¦ ¦--------------¦-----------------¦---------¦ ¦ 0x0 ¦ Secured ¦ Vehicle is locked by FOB key, door handle button and all hatches (doors, hood & trunk) are closed ¦ ¦ 0x1 ¦ Unsecured ¦ Vehicle is unlocked OR ignition state transits to ACC OR IGN ON OR START (SESAM_CLAMP__STAT.STAT_Terminal transition to 1 OR 2 OR 3) ¦ ¦ 0x2 ¦ Alarm ¦ Vehicle was locked by FOB key, door handle button and all hatches have been closed<br>=> One hatch did change its state from "closed" to "open".<br>Special Case: If driver door gets opened there will be a 20 sec. delay before alarm gets triggered (to activate IGN in case of empty FOB-battery) ¦ ¦ 0x3 ¦ Partly secured ¦ Vehicle has been locked by FOB key OR door handle button but the tailgate is still open<br>OR<br>Vehicle is locked and trunk gets opened via FOB-Button.<br>OR<br>Vehicle is locked and trunk gets opened via FKS request. ¦ ¦ 0x4 ¦ Reserved ¦ - ¦ ¦ 0x5 ¦ Reserved ¦ - ¦ ¦ 0x6 ¦ Reserved ¦ - ¦ ¦ 0x7 ¦ Signal Invalid ¦ Signal is not valid ¦ State Diagram Anti-Theft Notes: Condition for transition to unsecured: Activate ignition means: ign. state transits to ACC OR IGN ON “Legal trunk opening” is fulfilled, if ANY of following condition is met:  Trunk opening request via FOB  ext. trunk button request (PassiveAccessTrunk=”Pressed”) Handling for trunk opening request shall be done independently of ETG coding. ETG handling If ETG is coded, BCM shall consider trunk ajar status sent by ETG over CAN. After successfully locking of vehicle, BCM shall consider last valid status, received by ETG. In case of BUS is going asleep, BCM shall consider last valid status, received by ETG. If BCM is in "secured state" and former last valid trunk ajar status was "closed", BCM shall react on updated valid value, after ETG has been woken up BCM triggered by any trunk ajar status change. In order to detect legal trunk opening, following strategy shall be followed: In case of BCM is in secured state and receiving: BCM_ENTRY_CONTROL: PassiveAccessTrunk=”Pressed” OR BCM_ENTRY_CONTROL: RemoteAccessKey=”Tailgate Unlock Long Press” Trunk ajar status change received by ETG from closed to open (related to "Trunk Ajar Door Status") within 3s shall be handled as legally trunk opening: BCM shall transit from secured to partially secured, else alarm shall be triggered. Alarm If an alarm mode gets triggered, there shall be an acoustical alarm for 28 seconds. Therefore the horn will be activated with the following cycle duration:  500ms on (active)  500ms off (not active) Note: during alarm cycle, also horn activation by horn switch needs to be possible Indicator lights If an alarm mode gets triggered, there shall be an optical alarm for 28 seconds Therefore the hazard flasher will be activated with the following cycle duration:  500ms on (active)  500ms off (not active) Triggering The alarm shall be triggered for maximum 10 trigger (delay 2s between each cycle) events if ALL of following conditions are met:  Vehicle is locked and all hatches (doors, hood and trunk) are closed (ATWS is in "secured" state)  The status of any latch (except of driver door) changes from "closed" to "open" OR The status of the driver door changes from "closed" to "open" AND Ignition has not been activated within 20 seconds. Note: IGN state shall be only considered on CAN. New alarm trigger shall be only possible after finished alarm cycle (transition from "Alarm" to "Secured") Stopping If the Alarm state is active, BCM shall stop the alarm, if ANY of following condition is met: Unlock the vehicle or Panic via FOB-button Door handle press (valid key evaluation done by BCM) Unlock vehicle via "Remote Function" (smart feature) (reserved) IGN state change to ON (only CAN signal to be considered) Open the trunk via FOB Lock the vehicle via FOB The maximum alarm time (28s) has expired within four door are closed The maximum trigger amount of trigger events is reached AND the maximum alarm time (28s) has expired. 5.3.2.2.3 Diagnostic The BCM shall be able to report via diagnostic about it actual status. Diagnostic feedback must be provided by diagnostic about: Locking Status (Locked, Unlocked, Unknown, ...) Digital Status about each input Digital Status about each output Last command source 5.3.2.2.4 Coding/ Configuration Several operating values (e.g. activation times, repetition block detection) have to be codeable via diagnostic. Detailed values will be defined during development phase. A memory of 25Bytes has to be reserved for configuration parameters For Coding details, please refer to chapter "Coding Table" | ALL (LHD and RHD) | 1. All doors and tailgate closed 2. Vehicle is locked 3. Open RR door to trigger anti-theft alarm | VFDSAAEEP0001_VFe34_BCM_SPB_V4.2_20241226.pdf, 5.3.2.2 Anti-Theft System,5.3.2.2.2 Anti-Theft System Modes | 1. Open Tailgate via Keyfob( or Tailgate switch) 2. Close RR door | 1. Anti-theft alarm stopped 2. Anti-theft alarm trigger | false |  |  |  | New | Functional |  | Vehicle | Static |  | OFF | pn.hantt | Verify anti theft alarm trigger when vehicle at partially secured and close RR door | VN\,LA\,CO\,ID\,MY\,PH\,TH | PLUS | 1.4.6 | Stopping | Equivalence Partitioning (EP) |  |  |  |  | 2025-01-18 |  | 1.1
3148227 | BCM | 1.4.6 Stopping |  | Safety & Security validation | High | Anti-Theft_0061 | 5.3.2.2 Anti-Theft System 5.3.2.2.1 Anti-Theft System Overview The Antitheft warning system (ATWS) shall monitor the 4 doors, and the trunk (via CAN) as long as the secure state is active. In case that any of the monitored hatches changes the state from "close" to "open", the alarm shall be triggered. 5.3.2.2.1.1 CAN Signals Anti-Theft Output ### CAN Signals Anti-Theft Output ¦ Signal Name ¦ Signal Description ¦ Message Name ¦ Message ID (hex) ¦ Signal Length (1–64 bit) ¦ Start Bit (0–63 bit) ¦ Value Matrix ¦ ¦--------------------------¦----------------------------------------------------------¦----------------------------------------¦-------------------¦---------------------------¦----------------------¦--------------¦ ¦ STAT_ATWS ¦ Locking/UnLocking Status<br>Anti theft Invalid value = 7 ¦ BCM_STAT_CENTRAL_LOCK_0x107 ¦ 0x107 ¦ 3 ¦ 20 ¦ 7 "Signal invalid"<br>6 "Reserved"<br>5 "Reserved"<br>4 "Reserved"<br>3 "Partly secured"<br>2 "Alarm"<br>1 "Unsecured"<br>0 "Secured" ¦ ¦ BCM_TurnIndicatorSts ¦ Turn light output Status ¦ BCM_LIGHT_0x106 ¦ 0x106 ¦ 2 ¦ 45 ¦ 0 "OFF"<br>1 "Left On"<br>2 "Right On"<br>3 "Left and Right On" ¦ ¦ BCM_STAT_AntiTheftMode ¦ Confirm of setting Anti-theft mode ¦ BCM_Comfort_Confirm_sts_0x41d ¦ 0x41d ¦ 3 ¦ 46 ¦ 4 "Signal invalid"<br>3 "Light and Horn"<br>2 "Horn Only"<br>1 "Light Only"<br>0 "OFF" ¦ 5.3.2.2.1.2 CAN Signals Anti-Theft Input ¦ Signal Name ¦ Signal Description ¦ Message Name ¦ Message ID (hex) ¦ Signal Length (1–64 bit) ¦ Start Bit (0–63 bit) ¦ Value Matrix ¦ ¦----------------------¦--------------------------------------------¦---------------------------¦------------------¦---------------------------¦----------------------¦--------------¦ ¦ ETG_AJR_Status ¦ The level status of latch's AJAR switch ¦ ETG_STATUS_0x20a ¦ 0x20a ¦ 1 ¦ 22 ¦ 0 "Low level"<br>1 "High level" ¦ ¦ MHU_Anti_theft AlarmSet ¦ Anti theft Alarm Set ¦ GW_MHU_DoorSetting_0x401 ¦ 0x401 ¦ 2 ¦ 15 ¦ 3 "Both"<br>2 "Horn"<br>1 "Light"<br>0 "Not active" ¦ 5.3.2.2.2 Anti-Theft System Modes There are several states in which the Alarm-System can be. The BCM send’s the according state to the CAN within the Message "BCM_STAT_CENTRAL_LOCK" in the Signal "STAT_ATWS": ¦ Signal-Value ¦ Description ¦ Meaning ¦ ¦--------------¦-----------------¦---------¦ ¦ 0x0 ¦ Secured ¦ Vehicle is locked by FOB key, door handle button and all hatches (doors, hood & trunk) are closed ¦ ¦ 0x1 ¦ Unsecured ¦ Vehicle is unlocked OR ignition state transits to ACC OR IGN ON OR START (SESAM_CLAMP__STAT.STAT_Terminal transition to 1 OR 2 OR 3) ¦ ¦ 0x2 ¦ Alarm ¦ Vehicle was locked by FOB key, door handle button and all hatches have been closed<br>=> One hatch did change its state from "closed" to "open".<br>Special Case: If driver door gets opened there will be a 20 sec. delay before alarm gets triggered (to activate IGN in case of empty FOB-battery) ¦ ¦ 0x3 ¦ Partly secured ¦ Vehicle has been locked by FOB key OR door handle button but the tailgate is still open<br>OR<br>Vehicle is locked and trunk gets opened via FOB-Button.<br>OR<br>Vehicle is locked and trunk gets opened via FKS request. ¦ ¦ 0x4 ¦ Reserved ¦ - ¦ ¦ 0x5 ¦ Reserved ¦ - ¦ ¦ 0x6 ¦ Reserved ¦ - ¦ ¦ 0x7 ¦ Signal Invalid ¦ Signal is not valid ¦ State Diagram Anti-Theft Notes: Condition for transition to unsecured: Activate ignition means: ign. state transits to ACC OR IGN ON “Legal trunk opening” is fulfilled, if ANY of following condition is met:  Trunk opening request via FOB  ext. trunk button request (PassiveAccessTrunk=”Pressed”) Handling for trunk opening request shall be done independently of ETG coding. ETG handling If ETG is coded, BCM shall consider trunk ajar status sent by ETG over CAN. After successfully locking of vehicle, BCM shall consider last valid status, received by ETG. In case of BUS is going asleep, BCM shall consider last valid status, received by ETG. If BCM is in "secured state" and former last valid trunk ajar status was "closed", BCM shall react on updated valid value, after ETG has been woken up BCM triggered by any trunk ajar status change. In order to detect legal trunk opening, following strategy shall be followed: In case of BCM is in secured state and receiving: BCM_ENTRY_CONTROL: PassiveAccessTrunk=”Pressed” OR BCM_ENTRY_CONTROL: RemoteAccessKey=”Tailgate Unlock Long Press” Trunk ajar status change received by ETG from closed to open (related to "Trunk Ajar Door Status") within 3s shall be handled as legally trunk opening: BCM shall transit from secured to partially secured, else alarm shall be triggered. Alarm If an alarm mode gets triggered, there shall be an acoustical alarm for 28 seconds. Therefore the horn will be activated with the following cycle duration:  500ms on (active)  500ms off (not active) Note: during alarm cycle, also horn activation by horn switch needs to be possible Indicator lights If an alarm mode gets triggered, there shall be an optical alarm for 28 seconds Therefore the hazard flasher will be activated with the following cycle duration:  500ms on (active)  500ms off (not active) Triggering The alarm shall be triggered for maximum 10 trigger (delay 2s between each cycle) events if ALL of following conditions are met:  Vehicle is locked and all hatches (doors, hood and trunk) are closed (ATWS is in "secured" state)  The status of any latch (except of driver door) changes from "closed" to "open" OR The status of the driver door changes from "closed" to "open" AND Ignition has not been activated within 20 seconds. Note: IGN state shall be only considered on CAN. New alarm trigger shall be only possible after finished alarm cycle (transition from "Alarm" to "Secured") Stopping If the Alarm state is active, BCM shall stop the alarm, if ANY of following condition is met: Unlock the vehicle or Panic via FOB-button Door handle press (valid key evaluation done by BCM) Unlock vehicle via "Remote Function" (smart feature) (reserved) IGN state change to ON (only CAN signal to be considered) Open the trunk via FOB Lock the vehicle via FOB The maximum alarm time (28s) has expired within four door are closed The maximum trigger amount of trigger events is reached AND the maximum alarm time (28s) has expired. 5.3.2.2.3 Diagnostic The BCM shall be able to report via diagnostic about it actual status. Diagnostic feedback must be provided by diagnostic about: Locking Status (Locked, Unlocked, Unknown, ...) Digital Status about each input Digital Status about each output Last command source 5.3.2.2.4 Coding/ Configuration Several operating values (e.g. activation times, repetition block detection) have to be codeable via diagnostic. Detailed values will be defined during development phase. A memory of 25Bytes has to be reserved for configuration parameters For Coding details, please refer to chapter "Coding Table" | ALL (LHD and RHD) | 1. All doors and tailgate closed 2. Anti-theft alarm is triggered | VFDSAAEEP0001_VFe34_BCM_SPB_V4.2_20241226.pdf, 5.3.2.2 Anti-Theft System,5.3.2.2.2 Anti-Theft System Modes | 1. Open Tailgate 2. Close Tailgate | 2. Anti-theft alarm trigger | false |  |  |  | New | Functional |  | Vehicle | Static |  | OFF | pn.hantt | Verify anti theft alarm trigger when vehicle at partially secured and open then close tailgate | VN\,LA\,CO\,ID\,MY\,PH\,TH | PLUS | 1.4.6 | Stopping | Equivalence Partitioning (EP) |  |  |  |  | 2025-01-18 |  | 1.1
3148228 | BCM | 1.4.3,1.4.5 Alarm_uniq, Triggering |  | Safety & Security validation | High | Anti-Theft_0062 | 5.3.2.2 Anti-Theft System 5.3.2.2.1 Anti-Theft System Overview The Antitheft warning system (ATWS) shall monitor the 4 doors, and the trunk (via CAN) as long as the secure state is active. In case that any of the monitored hatches changes the state from "close" to "open", the alarm shall be triggered. 5.3.2.2.1.1 CAN Signals Anti-Theft Output ### CAN Signals Anti-Theft Output ¦ Signal Name ¦ Signal Description ¦ Message Name ¦ Message ID (hex) ¦ Signal Length (1–64 bit) ¦ Start Bit (0–63 bit) ¦ Value Matrix ¦ ¦--------------------------¦----------------------------------------------------------¦----------------------------------------¦-------------------¦---------------------------¦----------------------¦--------------¦ ¦ STAT_ATWS ¦ Locking/UnLocking Status<br>Anti theft Invalid value = 7 ¦ BCM_STAT_CENTRAL_LOCK_0x107 ¦ 0x107 ¦ 3 ¦ 20 ¦ 7 "Signal invalid"<br>6 "Reserved"<br>5 "Reserved"<br>4 "Reserved"<br>3 "Partly secured"<br>2 "Alarm"<br>1 "Unsecured"<br>0 "Secured" ¦ ¦ BCM_TurnIndicatorSts ¦ Turn light output Status ¦ BCM_LIGHT_0x106 ¦ 0x106 ¦ 2 ¦ 45 ¦ 0 "OFF"<br>1 "Left On"<br>2 "Right On"<br>3 "Left and Right On" ¦ ¦ BCM_STAT_AntiTheftMode ¦ Confirm of setting Anti-theft mode ¦ BCM_Comfort_Confirm_sts_0x41d ¦ 0x41d ¦ 3 ¦ 46 ¦ 4 "Signal invalid"<br>3 "Light and Horn"<br>2 "Horn Only"<br>1 "Light Only"<br>0 "OFF" ¦ 5.3.2.2.1.2 CAN Signals Anti-Theft Input ¦ Signal Name ¦ Signal Description ¦ Message Name ¦ Message ID (hex) ¦ Signal Length (1–64 bit) ¦ Start Bit (0–63 bit) ¦ Value Matrix ¦ ¦----------------------¦--------------------------------------------¦---------------------------¦------------------¦---------------------------¦----------------------¦--------------¦ ¦ ETG_AJR_Status ¦ The level status of latch's AJAR switch ¦ ETG_STATUS_0x20a ¦ 0x20a ¦ 1 ¦ 22 ¦ 0 "Low level"<br>1 "High level" ¦ ¦ MHU_Anti_theft AlarmSet ¦ Anti theft Alarm Set ¦ GW_MHU_DoorSetting_0x401 ¦ 0x401 ¦ 2 ¦ 15 ¦ 3 "Both"<br>2 "Horn"<br>1 "Light"<br>0 "Not active" ¦ 5.3.2.2.2 Anti-Theft System Modes There are several states in which the Alarm-System can be. The BCM send’s the according state to the CAN within the Message "BCM_STAT_CENTRAL_LOCK" in the Signal "STAT_ATWS": ¦ Signal-Value ¦ Description ¦ Meaning ¦ ¦--------------¦-----------------¦---------¦ ¦ 0x0 ¦ Secured ¦ Vehicle is locked by FOB key, door handle button and all hatches (doors, hood & trunk) are closed ¦ ¦ 0x1 ¦ Unsecured ¦ Vehicle is unlocked OR ignition state transits to ACC OR IGN ON OR START (SESAM_CLAMP__STAT.STAT_Terminal transition to 1 OR 2 OR 3) ¦ ¦ 0x2 ¦ Alarm ¦ Vehicle was locked by FOB key, door handle button and all hatches have been closed<br>=> One hatch did change its state from "closed" to "open".<br>Special Case: If driver door gets opened there will be a 20 sec. delay before alarm gets triggered (to activate IGN in case of empty FOB-battery) ¦ ¦ 0x3 ¦ Partly secured ¦ Vehicle has been locked by FOB key OR door handle button but the tailgate is still open<br>OR<br>Vehicle is locked and trunk gets opened via FOB-Button.<br>OR<br>Vehicle is locked and trunk gets opened via FKS request. ¦ ¦ 0x4 ¦ Reserved ¦ - ¦ ¦ 0x5 ¦ Reserved ¦ - ¦ ¦ 0x6 ¦ Reserved ¦ - ¦ ¦ 0x7 ¦ Signal Invalid ¦ Signal is not valid ¦ State Diagram Anti-Theft Notes: Condition for transition to unsecured: Activate ignition means: ign. state transits to ACC OR IGN ON “Legal trunk opening” is fulfilled, if ANY of following condition is met:  Trunk opening request via FOB  ext. trunk button request (PassiveAccessTrunk=”Pressed”) Handling for trunk opening request shall be done independently of ETG coding. ETG handling If ETG is coded, BCM shall consider trunk ajar status sent by ETG over CAN. After successfully locking of vehicle, BCM shall consider last valid status, received by ETG. In case of BUS is going asleep, BCM shall consider last valid status, received by ETG. If BCM is in "secured state" and former last valid trunk ajar status was "closed", BCM shall react on updated valid value, after ETG has been woken up BCM triggered by any trunk ajar status change. In order to detect legal trunk opening, following strategy shall be followed: In case of BCM is in secured state and receiving: BCM_ENTRY_CONTROL: PassiveAccessTrunk=”Pressed” OR BCM_ENTRY_CONTROL: RemoteAccessKey=”Tailgate Unlock Long Press” Trunk ajar status change received by ETG from closed to open (related to "Trunk Ajar Door Status") within 3s shall be handled as legally trunk opening: BCM shall transit from secured to partially secured, else alarm shall be triggered. Alarm If an alarm mode gets triggered, there shall be an acoustical alarm for 28 seconds. Therefore the horn will be activated with the following cycle duration:  500ms on (active)  500ms off (not active) Note: during alarm cycle, also horn activation by horn switch needs to be possible Indicator lights If an alarm mode gets triggered, there shall be an optical alarm for 28 seconds Therefore the hazard flasher will be activated with the following cycle duration:  500ms on (active)  500ms off (not active) Triggering The alarm shall be triggered for maximum 10 trigger (delay 2s between each cycle) events if ALL of following conditions are met:  Vehicle is locked and all hatches (doors, hood and trunk) are closed (ATWS is in "secured" state)  The status of any latch (except of driver door) changes from "closed" to "open" OR The status of the driver door changes from "closed" to "open" AND Ignition has not been activated within 20 seconds. Note: IGN state shall be only considered on CAN. New alarm trigger shall be only possible after finished alarm cycle (transition from "Alarm" to "Secured") Stopping If the Alarm state is active, BCM shall stop the alarm, if ANY of following condition is met: Unlock the vehicle or Panic via FOB-button Door handle press (valid key evaluation done by BCM) Unlock vehicle via "Remote Function" (smart feature) (reserved) IGN state change to ON (only CAN signal to be considered) Open the trunk via FOB Lock the vehicle via FOB The maximum alarm time (28s) has expired within four door are closed The maximum trigger amount of trigger events is reached AND the maximum alarm time (28s) has expired. 5.3.2.2.3 Diagnostic The BCM shall be able to report via diagnostic about it actual status. Diagnostic feedback must be provided by diagnostic about: Locking Status (Locked, Unlocked, Unknown, ...) Digital Status about each input Digital Status about each output Last command source 5.3.2.2.4 Coding/ Configuration Several operating values (e.g. activation times, repetition block detection) have to be codeable via diagnostic. Detailed values will be defined during development phase. A memory of 25Bytes has to be reserved for configuration parameters For Coding details, please refer to chapter "Coding Table" | ALL (LHD and RHD) | 1. All doors and tailgate closed 2. Vehicle is in secured state | VFDSAAEEP0001_VFe34_BCM_SPB_V4.2_20241226.pdf, 5.3.2.2 Anti-Theft System,5.3.2.2.2 Anti-Theft System Modes | 1. Open Driver door from inside 2. Within 28s from step 1, close Driver door | 1. Anti-theft alarm trigger 2. The maximum alarm time (28s) has expired | false |  |  |  | New | Functional |  | Vehicle | Static |  | OFF | pn.hantt | Verify anti-theft alarm time has expired after close driver door | VN\,LA\,CO\,ID\,MY\,PH\,TH | PLUS | 1.4.3,1.4.5 | Alarm_uniq, Triggering | Equivalence Partitioning (EP) |  |  |  |  | 2025-01-18 |  | 1.1
3148229 | BCM | 1.4.3,1.4.5 Alarm_uniq, Triggering |  | Safety & Security validation | High | Anti-Theft_0063 | 5.3.2.2 Anti-Theft System 5.3.2.2.1 Anti-Theft System Overview The Antitheft warning system (ATWS) shall monitor the 4 doors, and the trunk (via CAN) as long as the secure state is active. In case that any of the monitored hatches changes the state from "close" to "open", the alarm shall be triggered. 5.3.2.2.1.1 CAN Signals Anti-Theft Output ### CAN Signals Anti-Theft Output ¦ Signal Name ¦ Signal Description ¦ Message Name ¦ Message ID (hex) ¦ Signal Length (1–64 bit) ¦ Start Bit (0–63 bit) ¦ Value Matrix ¦ ¦--------------------------¦----------------------------------------------------------¦----------------------------------------¦-------------------¦---------------------------¦----------------------¦--------------¦ ¦ STAT_ATWS ¦ Locking/UnLocking Status<br>Anti theft Invalid value = 7 ¦ BCM_STAT_CENTRAL_LOCK_0x107 ¦ 0x107 ¦ 3 ¦ 20 ¦ 7 "Signal invalid"<br>6 "Reserved"<br>5 "Reserved"<br>4 "Reserved"<br>3 "Partly secured"<br>2 "Alarm"<br>1 "Unsecured"<br>0 "Secured" ¦ ¦ BCM_TurnIndicatorSts ¦ Turn light output Status ¦ BCM_LIGHT_0x106 ¦ 0x106 ¦ 2 ¦ 45 ¦ 0 "OFF"<br>1 "Left On"<br>2 "Right On"<br>3 "Left and Right On" ¦ ¦ BCM_STAT_AntiTheftMode ¦ Confirm of setting Anti-theft mode ¦ BCM_Comfort_Confirm_sts_0x41d ¦ 0x41d ¦ 3 ¦ 46 ¦ 4 "Signal invalid"<br>3 "Light and Horn"<br>2 "Horn Only"<br>1 "Light Only"<br>0 "OFF" ¦ 5.3.2.2.1.2 CAN Signals Anti-Theft Input ¦ Signal Name ¦ Signal Description ¦ Message Name ¦ Message ID (hex) ¦ Signal Length (1–64 bit) ¦ Start Bit (0–63 bit) ¦ Value Matrix ¦ ¦----------------------¦--------------------------------------------¦---------------------------¦------------------¦---------------------------¦----------------------¦--------------¦ ¦ ETG_AJR_Status ¦ The level status of latch's AJAR switch ¦ ETG_STATUS_0x20a ¦ 0x20a ¦ 1 ¦ 22 ¦ 0 "Low level"<br>1 "High level" ¦ ¦ MHU_Anti_theft AlarmSet ¦ Anti theft Alarm Set ¦ GW_MHU_DoorSetting_0x401 ¦ 0x401 ¦ 2 ¦ 15 ¦ 3 "Both"<br>2 "Horn"<br>1 "Light"<br>0 "Not active" ¦ 5.3.2.2.2 Anti-Theft System Modes There are several states in which the Alarm-System can be. The BCM send’s the according state to the CAN within the Message "BCM_STAT_CENTRAL_LOCK" in the Signal "STAT_ATWS": ¦ Signal-Value ¦ Description ¦ Meaning ¦ ¦--------------¦-----------------¦---------¦ ¦ 0x0 ¦ Secured ¦ Vehicle is locked by FOB key, door handle button and all hatches (doors, hood & trunk) are closed ¦ ¦ 0x1 ¦ Unsecured ¦ Vehicle is unlocked OR ignition state transits to ACC OR IGN ON OR START (SESAM_CLAMP__STAT.STAT_Terminal transition to 1 OR 2 OR 3) ¦ ¦ 0x2 ¦ Alarm ¦ Vehicle was locked by FOB key, door handle button and all hatches have been closed<br>=> One hatch did change its state from "closed" to "open".<br>Special Case: If driver door gets opened there will be a 20 sec. delay before alarm gets triggered (to activate IGN in case of empty FOB-battery) ¦ ¦ 0x3 ¦ Partly secured ¦ Vehicle has been locked by FOB key OR door handle button but the tailgate is still open<br>OR<br>Vehicle is locked and trunk gets opened via FOB-Button.<br>OR<br>Vehicle is locked and trunk gets opened via FKS request. ¦ ¦ 0x4 ¦ Reserved ¦ - ¦ ¦ 0x5 ¦ Reserved ¦ - ¦ ¦ 0x6 ¦ Reserved ¦ - ¦ ¦ 0x7 ¦ Signal Invalid ¦ Signal is not valid ¦ State Diagram Anti-Theft Notes: Condition for transition to unsecured: Activate ignition means: ign. state transits to ACC OR IGN ON “Legal trunk opening” is fulfilled, if ANY of following condition is met:  Trunk opening request via FOB  ext. trunk button request (PassiveAccessTrunk=”Pressed”) Handling for trunk opening request shall be done independently of ETG coding. ETG handling If ETG is coded, BCM shall consider trunk ajar status sent by ETG over CAN. After successfully locking of vehicle, BCM shall consider last valid status, received by ETG. In case of BUS is going asleep, BCM shall consider last valid status, received by ETG. If BCM is in "secured state" and former last valid trunk ajar status was "closed", BCM shall react on updated valid value, after ETG has been woken up BCM triggered by any trunk ajar status change. In order to detect legal trunk opening, following strategy shall be followed: In case of BCM is in secured state and receiving: BCM_ENTRY_CONTROL: PassiveAccessTrunk=”Pressed” OR BCM_ENTRY_CONTROL: RemoteAccessKey=”Tailgate Unlock Long Press” Trunk ajar status change received by ETG from closed to open (related to "Trunk Ajar Door Status") within 3s shall be handled as legally trunk opening: BCM shall transit from secured to partially secured, else alarm shall be triggered. Alarm If an alarm mode gets triggered, there shall be an acoustical alarm for 28 seconds. Therefore the horn will be activated with the following cycle duration:  500ms on (active)  500ms off (not active) Note: during alarm cycle, also horn activation by horn switch needs to be possible Indicator lights If an alarm mode gets triggered, there shall be an optical alarm for 28 seconds Therefore the hazard flasher will be activated with the following cycle duration:  500ms on (active)  500ms off (not active) Triggering The alarm shall be triggered for maximum 10 trigger (delay 2s between each cycle) events if ALL of following conditions are met:  Vehicle is locked and all hatches (doors, hood and trunk) are closed (ATWS is in "secured" state)  The status of any latch (except of driver door) changes from "closed" to "open" OR The status of the driver door changes from "closed" to "open" AND Ignition has not been activated within 20 seconds. Note: IGN state shall be only considered on CAN. New alarm trigger shall be only possible after finished alarm cycle (transition from "Alarm" to "Secured") Stopping If the Alarm state is active, BCM shall stop the alarm, if ANY of following condition is met: Unlock the vehicle or Panic via FOB-button Door handle press (valid key evaluation done by BCM) Unlock vehicle via "Remote Function" (smart feature) (reserved) IGN state change to ON (only CAN signal to be considered) Open the trunk via FOB Lock the vehicle via FOB The maximum alarm time (28s) has expired within four door are closed The maximum trigger amount of trigger events is reached AND the maximum alarm time (28s) has expired. 5.3.2.2.3 Diagnostic The BCM shall be able to report via diagnostic about it actual status. Diagnostic feedback must be provided by diagnostic about: Locking Status (Locked, Unlocked, Unknown, ...) Digital Status about each input Digital Status about each output Last command source 5.3.2.2.4 Coding/ Configuration Several operating values (e.g. activation times, repetition block detection) have to be codeable via diagnostic. Detailed values will be defined during development phase. A memory of 25Bytes has to be reserved for configuration parameters For Coding details, please refer to chapter "Coding Table" | ALL (LHD and RHD) | 1. All doors and tailgate closed 2. Vehicle is in secured state | VFDSAAEEP0001_VFe34_BCM_SPB_V4.2_20241226.pdf, 5.3.2.2 Anti-Theft System,5.3.2.2.2 Anti-Theft System Modes | 1. Open Passenger door from inside 2. Within 28s from step 1, close Passenger door | 1. Anti-theft alarm trigger 2. The maximum alarm time (28s) has expired | false |  |  |  | New | Functional |  | Vehicle | Static |  | OFF | pn.hantt | Verify anti-theft alarm time has expired after close passenger door | VN\,LA\,CO\,ID\,MY\,PH\,TH | PLUS | 1.4.3,1.4.5 | Alarm_uniq, Triggering | Equivalence Partitioning (EP) |  |  |  |  | 2025-01-18 |  | 1.1
3148230 | BCM | 1.4.3,1.4.5 Alarm_uniq, Triggering |  | Safety & Security validation | High | Anti-Theft_0064 | 5.3.2.2 Anti-Theft System 5.3.2.2.1 Anti-Theft System Overview The Antitheft warning system (ATWS) shall monitor the 4 doors, and the trunk (via CAN) as long as the secure state is active. In case that any of the monitored hatches changes the state from "close" to "open", the alarm shall be triggered. 5.3.2.2.1.1 CAN Signals Anti-Theft Output ### CAN Signals Anti-Theft Output ¦ Signal Name ¦ Signal Description ¦ Message Name ¦ Message ID (hex) ¦ Signal Length (1–64 bit) ¦ Start Bit (0–63 bit) ¦ Value Matrix ¦ ¦--------------------------¦----------------------------------------------------------¦----------------------------------------¦-------------------¦---------------------------¦----------------------¦--------------¦ ¦ STAT_ATWS ¦ Locking/UnLocking Status<br>Anti theft Invalid value = 7 ¦ BCM_STAT_CENTRAL_LOCK_0x107 ¦ 0x107 ¦ 3 ¦ 20 ¦ 7 "Signal invalid"<br>6 "Reserved"<br>5 "Reserved"<br>4 "Reserved"<br>3 "Partly secured"<br>2 "Alarm"<br>1 "Unsecured"<br>0 "Secured" ¦ ¦ BCM_TurnIndicatorSts ¦ Turn light output Status ¦ BCM_LIGHT_0x106 ¦ 0x106 ¦ 2 ¦ 45 ¦ 0 "OFF"<br>1 "Left On"<br>2 "Right On"<br>3 "Left and Right On" ¦ ¦ BCM_STAT_AntiTheftMode ¦ Confirm of setting Anti-theft mode ¦ BCM_Comfort_Confirm_sts_0x41d ¦ 0x41d ¦ 3 ¦ 46 ¦ 4 "Signal invalid"<br>3 "Light and Horn"<br>2 "Horn Only"<br>1 "Light Only"<br>0 "OFF" ¦ 5.3.2.2.1.2 CAN Signals Anti-Theft Input ¦ Signal Name ¦ Signal Description ¦ Message Name ¦ Message ID (hex) ¦ Signal Length (1–64 bit) ¦ Start Bit (0–63 bit) ¦ Value Matrix ¦ ¦----------------------¦--------------------------------------------¦---------------------------¦------------------¦---------------------------¦----------------------¦--------------¦ ¦ ETG_AJR_Status ¦ The level status of latch's AJAR switch ¦ ETG_STATUS_0x20a ¦ 0x20a ¦ 1 ¦ 22 ¦ 0 "Low level"<br>1 "High level" ¦ ¦ MHU_Anti_theft AlarmSet ¦ Anti theft Alarm Set ¦ GW_MHU_DoorSetting_0x401 ¦ 0x401 ¦ 2 ¦ 15 ¦ 3 "Both"<br>2 "Horn"<br>1 "Light"<br>0 "Not active" ¦ 5.3.2.2.2 Anti-Theft System Modes There are several states in which the Alarm-System can be. The BCM send’s the according state to the CAN within the Message "BCM_STAT_CENTRAL_LOCK" in the Signal "STAT_ATWS": ¦ Signal-Value ¦ Description ¦ Meaning ¦ ¦--------------¦-----------------¦---------¦ ¦ 0x0 ¦ Secured ¦ Vehicle is locked by FOB key, door handle button and all hatches (doors, hood & trunk) are closed ¦ ¦ 0x1 ¦ Unsecured ¦ Vehicle is unlocked OR ignition state transits to ACC OR IGN ON OR START (SESAM_CLAMP__STAT.STAT_Terminal transition to 1 OR 2 OR 3) ¦ ¦ 0x2 ¦ Alarm ¦ Vehicle was locked by FOB key, door handle button and all hatches have been closed<br>=> One hatch did change its state from "closed" to "open".<br>Special Case: If driver door gets opened there will be a 20 sec. delay before alarm gets triggered (to activate IGN in case of empty FOB-battery) ¦ ¦ 0x3 ¦ Partly secured ¦ Vehicle has been locked by FOB key OR door handle button but the tailgate is still open<br>OR<br>Vehicle is locked and trunk gets opened via FOB-Button.<br>OR<br>Vehicle is locked and trunk gets opened via FKS request. ¦ ¦ 0x4 ¦ Reserved ¦ - ¦ ¦ 0x5 ¦ Reserved ¦ - ¦ ¦ 0x6 ¦ Reserved ¦ - ¦ ¦ 0x7 ¦ Signal Invalid ¦ Signal is not valid ¦ State Diagram Anti-Theft Notes: Condition for transition to unsecured: Activate ignition means: ign. state transits to ACC OR IGN ON “Legal trunk opening” is fulfilled, if ANY of following condition is met:  Trunk opening request via FOB  ext. trunk button request (PassiveAccessTrunk=”Pressed”) Handling for trunk opening request shall be done independently of ETG coding. ETG handling If ETG is coded, BCM shall consider trunk ajar status sent by ETG over CAN. After successfully locking of vehicle, BCM shall consider last valid status, received by ETG. In case of BUS is going asleep, BCM shall consider last valid status, received by ETG. If BCM is in "secured state" and former last valid trunk ajar status was "closed", BCM shall react on updated valid value, after ETG has been woken up BCM triggered by any trunk ajar status change. In order to detect legal trunk opening, following strategy shall be followed: In case of BCM is in secured state and receiving: BCM_ENTRY_CONTROL: PassiveAccessTrunk=”Pressed” OR BCM_ENTRY_CONTROL: RemoteAccessKey=”Tailgate Unlock Long Press” Trunk ajar status change received by ETG from closed to open (related to "Trunk Ajar Door Status") within 3s shall be handled as legally trunk opening: BCM shall transit from secured to partially secured, else alarm shall be triggered. Alarm If an alarm mode gets triggered, there shall be an acoustical alarm for 28 seconds. Therefore the horn will be activated with the following cycle duration:  500ms on (active)  500ms off (not active) Note: during alarm cycle, also horn activation by horn switch needs to be possible Indicator lights If an alarm mode gets triggered, there shall be an optical alarm for 28 seconds Therefore the hazard flasher will be activated with the following cycle duration:  500ms on (active)  500ms off (not active) Triggering The alarm shall be triggered for maximum 10 trigger (delay 2s between each cycle) events if ALL of following conditions are met:  Vehicle is locked and all hatches (doors, hood and trunk) are closed (ATWS is in "secured" state)  The status of any latch (except of driver door) changes from "closed" to "open" OR The status of the driver door changes from "closed" to "open" AND Ignition has not been activated within 20 seconds. Note: IGN state shall be only considered on CAN. New alarm trigger shall be only possible after finished alarm cycle (transition from "Alarm" to "Secured") Stopping If the Alarm state is active, BCM shall stop the alarm, if ANY of following condition is met: Unlock the vehicle or Panic via FOB-button Door handle press (valid key evaluation done by BCM) Unlock vehicle via "Remote Function" (smart feature) (reserved) IGN state change to ON (only CAN signal to be considered) Open the trunk via FOB Lock the vehicle via FOB The maximum alarm time (28s) has expired within four door are closed The maximum trigger amount of trigger events is reached AND the maximum alarm time (28s) has expired. 5.3.2.2.3 Diagnostic The BCM shall be able to report via diagnostic about it actual status. Diagnostic feedback must be provided by diagnostic about: Locking Status (Locked, Unlocked, Unknown, ...) Digital Status about each input Digital Status about each output Last command source 5.3.2.2.4 Coding/ Configuration Several operating values (e.g. activation times, repetition block detection) have to be codeable via diagnostic. Detailed values will be defined during development phase. A memory of 25Bytes has to be reserved for configuration parameters For Coding details, please refer to chapter "Coding Table" | ALL (LHD and RHD) | 1. All doors and tailgate closed 2. Vehicle is in secured state | VFDSAAEEP0001_VFe34_BCM_SPB_V4.2_20241226.pdf, 5.3.2.2 Anti-Theft System,5.3.2.2.2 Anti-Theft System Modes | 1. Open RL door from inside 2. Within 28s from step 1, close RL door | 1. Anti-theft alarm trigger 2. The maximum alarm time (28s) has expired | false |  |  |  | New | Functional |  | Vehicle | Static |  | OFF | pn.hantt | Verify anti-theft alarm time has expired after close RL door | VN\,LA\,CO\,ID\,MY\,PH\,TH | PLUS | 1.4.3,1.4.5 | Alarm_uniq, Triggering | Equivalence Partitioning (EP) |  |  |  |  | 2025-01-18 |  | 1.1
3148231 | BCM | 1.4.3,1.4.5 Alarm_uniq, Triggering |  | Safety & Security validation | High | Anti-Theft_0065 | 5.3.2.2 Anti-Theft System 5.3.2.2.1 Anti-Theft System Overview The Antitheft warning system (ATWS) shall monitor the 4 doors, and the trunk (via CAN) as long as the secure state is active. In case that any of the monitored hatches changes the state from "close" to "open", the alarm shall be triggered. 5.3.2.2.1.1 CAN Signals Anti-Theft Output ### CAN Signals Anti-Theft Output ¦ Signal Name ¦ Signal Description ¦ Message Name ¦ Message ID (hex) ¦ Signal Length (1–64 bit) ¦ Start Bit (0–63 bit) ¦ Value Matrix ¦ ¦--------------------------¦----------------------------------------------------------¦----------------------------------------¦-------------------¦---------------------------¦----------------------¦--------------¦ ¦ STAT_ATWS ¦ Locking/UnLocking Status<br>Anti theft Invalid value = 7 ¦ BCM_STAT_CENTRAL_LOCK_0x107 ¦ 0x107 ¦ 3 ¦ 20 ¦ 7 "Signal invalid"<br>6 "Reserved"<br>5 "Reserved"<br>4 "Reserved"<br>3 "Partly secured"<br>2 "Alarm"<br>1 "Unsecured"<br>0 "Secured" ¦ ¦ BCM_TurnIndicatorSts ¦ Turn light output Status ¦ BCM_LIGHT_0x106 ¦ 0x106 ¦ 2 ¦ 45 ¦ 0 "OFF"<br>1 "Left On"<br>2 "Right On"<br>3 "Left and Right On" ¦ ¦ BCM_STAT_AntiTheftMode ¦ Confirm of setting Anti-theft mode ¦ BCM_Comfort_Confirm_sts_0x41d ¦ 0x41d ¦ 3 ¦ 46 ¦ 4 "Signal invalid"<br>3 "Light and Horn"<br>2 "Horn Only"<br>1 "Light Only"<br>0 "OFF" ¦ 5.3.2.2.1.2 CAN Signals Anti-Theft Input ¦ Signal Name ¦ Signal Description ¦ Message Name ¦ Message ID (hex) ¦ Signal Length (1–64 bit) ¦ Start Bit (0–63 bit) ¦ Value Matrix ¦ ¦----------------------¦--------------------------------------------¦---------------------------¦------------------¦---------------------------¦----------------------¦--------------¦ ¦ ETG_AJR_Status ¦ The level status of latch's AJAR switch ¦ ETG_STATUS_0x20a ¦ 0x20a ¦ 1 ¦ 22 ¦ 0 "Low level"<br>1 "High level" ¦ ¦ MHU_Anti_theft AlarmSet ¦ Anti theft Alarm Set ¦ GW_MHU_DoorSetting_0x401 ¦ 0x401 ¦ 2 ¦ 15 ¦ 3 "Both"<br>2 "Horn"<br>1 "Light"<br>0 "Not active" ¦ 5.3.2.2.2 Anti-Theft System Modes There are several states in which the Alarm-System can be. The BCM send’s the according state to the CAN within the Message "BCM_STAT_CENTRAL_LOCK" in the Signal "STAT_ATWS": ¦ Signal-Value ¦ Description ¦ Meaning ¦ ¦--------------¦-----------------¦---------¦ ¦ 0x0 ¦ Secured ¦ Vehicle is locked by FOB key, door handle button and all hatches (doors, hood & trunk) are closed ¦ ¦ 0x1 ¦ Unsecured ¦ Vehicle is unlocked OR ignition state transits to ACC OR IGN ON OR START (SESAM_CLAMP__STAT.STAT_Terminal transition to 1 OR 2 OR 3) ¦ ¦ 0x2 ¦ Alarm ¦ Vehicle was locked by FOB key, door handle button and all hatches have been closed<br>=> One hatch did change its state from "closed" to "open".<br>Special Case: If driver door gets opened there will be a 20 sec. delay before alarm gets triggered (to activate IGN in case of empty FOB-battery) ¦ ¦ 0x3 ¦ Partly secured ¦ Vehicle has been locked by FOB key OR door handle button but the tailgate is still open<br>OR<br>Vehicle is locked and trunk gets opened via FOB-Button.<br>OR<br>Vehicle is locked and trunk gets opened via FKS request. ¦ ¦ 0x4 ¦ Reserved ¦ - ¦ ¦ 0x5 ¦ Reserved ¦ - ¦ ¦ 0x6 ¦ Reserved ¦ - ¦ ¦ 0x7 ¦ Signal Invalid ¦ Signal is not valid ¦ State Diagram Anti-Theft Notes: Condition for transition to unsecured: Activate ignition means: ign. state transits to ACC OR IGN ON “Legal trunk opening” is fulfilled, if ANY of following condition is met:  Trunk opening request via FOB  ext. trunk button request (PassiveAccessTrunk=”Pressed”) Handling for trunk opening request shall be done independently of ETG coding. ETG handling If ETG is coded, BCM shall consider trunk ajar status sent by ETG over CAN. After successfully locking of vehicle, BCM shall consider last valid status, received by ETG. In case of BUS is going asleep, BCM shall consider last valid status, received by ETG. If BCM is in "secured state" and former last valid trunk ajar status was "closed", BCM shall react on updated valid value, after ETG has been woken up BCM triggered by any trunk ajar status change. In order to detect legal trunk opening, following strategy shall be followed: In case of BCM is in secured state and receiving: BCM_ENTRY_CONTROL: PassiveAccessTrunk=”Pressed” OR BCM_ENTRY_CONTROL: RemoteAccessKey=”Tailgate Unlock Long Press” Trunk ajar status change received by ETG from closed to open (related to "Trunk Ajar Door Status") within 3s shall be handled as legally trunk opening: BCM shall transit from secured to partially secured, else alarm shall be triggered. Alarm If an alarm mode gets triggered, there shall be an acoustical alarm for 28 seconds. Therefore the horn will be activated with the following cycle duration:  500ms on (active)  500ms off (not active) Note: during alarm cycle, also horn activation by horn switch needs to be possible Indicator lights If an alarm mode gets triggered, there shall be an optical alarm for 28 seconds Therefore the hazard flasher will be activated with the following cycle duration:  500ms on (active)  500ms off (not active) Triggering The alarm shall be triggered for maximum 10 trigger (delay 2s between each cycle) events if ALL of following conditions are met:  Vehicle is locked and all hatches (doors, hood and trunk) are closed (ATWS is in "secured" state)  The status of any latch (except of driver door) changes from "closed" to "open" OR The status of the driver door changes from "closed" to "open" AND Ignition has not been activated within 20 seconds. Note: IGN state shall be only considered on CAN. New alarm trigger shall be only possible after finished alarm cycle (transition from "Alarm" to "Secured") Stopping If the Alarm state is active, BCM shall stop the alarm, if ANY of following condition is met: Unlock the vehicle or Panic via FOB-button Door handle press (valid key evaluation done by BCM) Unlock vehicle via "Remote Function" (smart feature) (reserved) IGN state change to ON (only CAN signal to be considered) Open the trunk via FOB Lock the vehicle via FOB The maximum alarm time (28s) has expired within four door are closed The maximum trigger amount of trigger events is reached AND the maximum alarm time (28s) has expired. 5.3.2.2.3 Diagnostic The BCM shall be able to report via diagnostic about it actual status. Diagnostic feedback must be provided by diagnostic about: Locking Status (Locked, Unlocked, Unknown, ...) Digital Status about each input Digital Status about each output Last command source 5.3.2.2.4 Coding/ Configuration Several operating values (e.g. activation times, repetition block detection) have to be codeable via diagnostic. Detailed values will be defined during development phase. A memory of 25Bytes has to be reserved for configuration parameters For Coding details, please refer to chapter "Coding Table" | ALL (LHD and RHD) | 1. All doors and tailgate closed 2. Vehicle is in secured state | VFDSAAEEP0001_VFe34_BCM_SPB_V4.2_20241226.pdf, 5.3.2.2 Anti-Theft System,5.3.2.2.2 Anti-Theft System Modes | 1. Open RR door from inside 2. Within 28s from step 1, | 1. Anti-theft alarm trigger 2. The maximum alarm time (28s) has expired | false |  |  |  | New | Functional |  | Vehicle | Static |  | OFF | pn.hantt | Verify anti-theft alarm time has expired after close RR door | VN\,LA\,CO\,ID\,MY\,PH\,TH | PLUS | 1.4.3,1.4.5 | Alarm_uniq, Triggering | Equivalence Partitioning (EP) |  |  |  |  | 2025-01-18 |  | 1.1
3148232 | BCM | 1.4.3,1.4.5 Alarm_uniq, Triggering |  | Safety & Security validation | High | Anti-Theft_0066 | 5.3.2.2 Anti-Theft System 5.3.2.2.1 Anti-Theft System Overview The Antitheft warning system (ATWS) shall monitor the 4 doors, and the trunk (via CAN) as long as the secure state is active. In case that any of the monitored hatches changes the state from "close" to "open", the alarm shall be triggered. 5.3.2.2.1.1 CAN Signals Anti-Theft Output ### CAN Signals Anti-Theft Output ¦ Signal Name ¦ Signal Description ¦ Message Name ¦ Message ID (hex) ¦ Signal Length (1–64 bit) ¦ Start Bit (0–63 bit) ¦ Value Matrix ¦ ¦--------------------------¦----------------------------------------------------------¦----------------------------------------¦-------------------¦---------------------------¦----------------------¦--------------¦ ¦ STAT_ATWS ¦ Locking/UnLocking Status<br>Anti theft Invalid value = 7 ¦ BCM_STAT_CENTRAL_LOCK_0x107 ¦ 0x107 ¦ 3 ¦ 20 ¦ 7 "Signal invalid"<br>6 "Reserved"<br>5 "Reserved"<br>4 "Reserved"<br>3 "Partly secured"<br>2 "Alarm"<br>1 "Unsecured"<br>0 "Secured" ¦ ¦ BCM_TurnIndicatorSts ¦ Turn light output Status ¦ BCM_LIGHT_0x106 ¦ 0x106 ¦ 2 ¦ 45 ¦ 0 "OFF"<br>1 "Left On"<br>2 "Right On"<br>3 "Left and Right On" ¦ ¦ BCM_STAT_AntiTheftMode ¦ Confirm of setting Anti-theft mode ¦ BCM_Comfort_Confirm_sts_0x41d ¦ 0x41d ¦ 3 ¦ 46 ¦ 4 "Signal invalid"<br>3 "Light and Horn"<br>2 "Horn Only"<br>1 "Light Only"<br>0 "OFF" ¦ 5.3.2.2.1.2 CAN Signals Anti-Theft Input ¦ Signal Name ¦ Signal Description ¦ Message Name ¦ Message ID (hex) ¦ Signal Length (1–64 bit) ¦ Start Bit (0–63 bit) ¦ Value Matrix ¦ ¦----------------------¦--------------------------------------------¦---------------------------¦------------------¦---------------------------¦----------------------¦--------------¦ ¦ ETG_AJR_Status ¦ The level status of latch's AJAR switch ¦ ETG_STATUS_0x20a ¦ 0x20a ¦ 1 ¦ 22 ¦ 0 "Low level"<br>1 "High level" ¦ ¦ MHU_Anti_theft AlarmSet ¦ Anti theft Alarm Set ¦ GW_MHU_DoorSetting_0x401 ¦ 0x401 ¦ 2 ¦ 15 ¦ 3 "Both"<br>2 "Horn"<br>1 "Light"<br>0 "Not active" ¦ 5.3.2.2.2 Anti-Theft System Modes There are several states in which the Alarm-System can be. The BCM send’s the according state to the CAN within the Message "BCM_STAT_CENTRAL_LOCK" in the Signal "STAT_ATWS": ¦ Signal-Value ¦ Description ¦ Meaning ¦ ¦--------------¦-----------------¦---------¦ ¦ 0x0 ¦ Secured ¦ Vehicle is locked by FOB key, door handle button and all hatches (doors, hood & trunk) are closed ¦ ¦ 0x1 ¦ Unsecured ¦ Vehicle is unlocked OR ignition state transits to ACC OR IGN ON OR START (SESAM_CLAMP__STAT.STAT_Terminal transition to 1 OR 2 OR 3) ¦ ¦ 0x2 ¦ Alarm ¦ Vehicle was locked by FOB key, door handle button and all hatches have been closed<br>=> One hatch did change its state from "closed" to "open".<br>Special Case: If driver door gets opened there will be a 20 sec. delay before alarm gets triggered (to activate IGN in case of empty FOB-battery) ¦ ¦ 0x3 ¦ Partly secured ¦ Vehicle has been locked by FOB key OR door handle button but the tailgate is still open<br>OR<br>Vehicle is locked and trunk gets opened via FOB-Button.<br>OR<br>Vehicle is locked and trunk gets opened via FKS request. ¦ ¦ 0x4 ¦ Reserved ¦ - ¦ ¦ 0x5 ¦ Reserved ¦ - ¦ ¦ 0x6 ¦ Reserved ¦ - ¦ ¦ 0x7 ¦ Signal Invalid ¦ Signal is not valid ¦ State Diagram Anti-Theft Notes: Condition for transition to unsecured: Activate ignition means: ign. state transits to ACC OR IGN ON “Legal trunk opening” is fulfilled, if ANY of following condition is met:  Trunk opening request via FOB  ext. trunk button request (PassiveAccessTrunk=”Pressed”) Handling for trunk opening request shall be done independently of ETG coding. ETG handling If ETG is coded, BCM shall consider trunk ajar status sent by ETG over CAN. After successfully locking of vehicle, BCM shall consider last valid status, received by ETG. In case of BUS is going asleep, BCM shall consider last valid status, received by ETG. If BCM is in "secured state" and former last valid trunk ajar status was "closed", BCM shall react on updated valid value, after ETG has been woken up BCM triggered by any trunk ajar status change. In order to detect legal trunk opening, following strategy shall be followed: In case of BCM is in secured state and receiving: BCM_ENTRY_CONTROL: PassiveAccessTrunk=”Pressed” OR BCM_ENTRY_CONTROL: RemoteAccessKey=”Tailgate Unlock Long Press” Trunk ajar status change received by ETG from closed to open (related to "Trunk Ajar Door Status") within 3s shall be handled as legally trunk opening: BCM shall transit from secured to partially secured, else alarm shall be triggered. Alarm If an alarm mode gets triggered, there shall be an acoustical alarm for 28 seconds. Therefore the horn will be activated with the following cycle duration:  500ms on (active)  500ms off (not active) Note: during alarm cycle, also horn activation by horn switch needs to be possible Indicator lights If an alarm mode gets triggered, there shall be an optical alarm for 28 seconds Therefore the hazard flasher will be activated with the following cycle duration:  500ms on (active)  500ms off (not active) Triggering The alarm shall be triggered for maximum 10 trigger (delay 2s between each cycle) events if ALL of following conditions are met:  Vehicle is locked and all hatches (doors, hood and trunk) are closed (ATWS is in "secured" state)  The status of any latch (except of driver door) changes from "closed" to "open" OR The status of the driver door changes from "closed" to "open" AND Ignition has not been activated within 20 seconds. Note: IGN state shall be only considered on CAN. New alarm trigger shall be only possible after finished alarm cycle (transition from "Alarm" to "Secured") Stopping If the Alarm state is active, BCM shall stop the alarm, if ANY of following condition is met: Unlock the vehicle or Panic via FOB-button Door handle press (valid key evaluation done by BCM) Unlock vehicle via "Remote Function" (smart feature) (reserved) IGN state change to ON (only CAN signal to be considered) Open the trunk via FOB Lock the vehicle via FOB The maximum alarm time (28s) has expired within four door are closed The maximum trigger amount of trigger events is reached AND the maximum alarm time (28s) has expired. 5.3.2.2.3 Diagnostic The BCM shall be able to report via diagnostic about it actual status. Diagnostic feedback must be provided by diagnostic about: Locking Status (Locked, Unlocked, Unknown, ...) Digital Status about each input Digital Status about each output Last command source 5.3.2.2.4 Coding/ Configuration Several operating values (e.g. activation times, repetition block detection) have to be codeable via diagnostic. Detailed values will be defined during development phase. A memory of 25Bytes has to be reserved for configuration parameters For Coding details, please refer to chapter "Coding Table" | ALL (LHD and RHD) | 1. All doors and tailgate closed 2. Vehicle is in secured state | VFDSAAEEP0001_VFe34_BCM_SPB_V4.2_20241226.pdf, 5.3.2.2 Anti-Theft System,5.3.2.2.2 Anti-Theft System Modes | 1. Open tailgate from inside 2. Within 28s from step 1, close tailgate | 1. Anti-theft alarm trigger 2. The maximum alarm time (28s) has expired | false |  |  |  | New | Functional |  | Vehicle | Static |  | OFF | pn.hantt | Verify anti-theft alarm time has expired after close tailgate | VN\,LA\,CO\,ID\,MY\,PH\,TH | PLUS | 1.4.3,1.4.5 | Alarm_uniq, Triggering | Equivalence Partitioning (EP) |  |  |  |  | 2025-01-18 |  | 1.1
3148233 | BCM | 1.4.1,1.4.6,1.4.3 Secured_uniq,Partly secured,Alarm_uniq |  | Safety & Security validation | High | Anti-Theft_0067 | 5.3.2.2 Anti-Theft System 5.3.2.2.1 Anti-Theft System Overview The Antitheft warning system (ATWS) shall monitor the 4 doors, and the trunk (via CAN) as long as the secure state is active. In case that any of the monitored hatches changes the state from "close" to "open", the alarm shall be triggered. 5.3.2.2.1.1 CAN Signals Anti-Theft Output ### CAN Signals Anti-Theft Output ¦ Signal Name ¦ Signal Description ¦ Message Name ¦ Message ID (hex) ¦ Signal Length (1–64 bit) ¦ Start Bit (0–63 bit) ¦ Value Matrix ¦ ¦--------------------------¦----------------------------------------------------------¦----------------------------------------¦-------------------¦---------------------------¦----------------------¦--------------¦ ¦ STAT_ATWS ¦ Locking/UnLocking Status<br>Anti theft Invalid value = 7 ¦ BCM_STAT_CENTRAL_LOCK_0x107 ¦ 0x107 ¦ 3 ¦ 20 ¦ 7 "Signal invalid"<br>6 "Reserved"<br>5 "Reserved"<br>4 "Reserved"<br>3 "Partly secured"<br>2 "Alarm"<br>1 "Unsecured"<br>0 "Secured" ¦ ¦ BCM_TurnIndicatorSts ¦ Turn light output Status ¦ BCM_LIGHT_0x106 ¦ 0x106 ¦ 2 ¦ 45 ¦ 0 "OFF"<br>1 "Left On"<br>2 "Right On"<br>3 "Left and Right On" ¦ ¦ BCM_STAT_AntiTheftMode ¦ Confirm of setting Anti-theft mode ¦ BCM_Comfort_Confirm_sts_0x41d ¦ 0x41d ¦ 3 ¦ 46 ¦ 4 "Signal invalid"<br>3 "Light and Horn"<br>2 "Horn Only"<br>1 "Light Only"<br>0 "OFF" ¦ 5.3.2.2.1.2 CAN Signals Anti-Theft Input ¦ Signal Name ¦ Signal Description ¦ Message Name ¦ Message ID (hex) ¦ Signal Length (1–64 bit) ¦ Start Bit (0–63 bit) ¦ Value Matrix ¦ ¦----------------------¦--------------------------------------------¦---------------------------¦------------------¦---------------------------¦----------------------¦--------------¦ ¦ ETG_AJR_Status ¦ The level status of latch's AJAR switch ¦ ETG_STATUS_0x20a ¦ 0x20a ¦ 1 ¦ 22 ¦ 0 "Low level"<br>1 "High level" ¦ ¦ MHU_Anti_theft AlarmSet ¦ Anti theft Alarm Set ¦ GW_MHU_DoorSetting_0x401 ¦ 0x401 ¦ 2 ¦ 15 ¦ 3 "Both"<br>2 "Horn"<br>1 "Light"<br>0 "Not active" ¦ 5.3.2.2.2 Anti-Theft System Modes There are several states in which the Alarm-System can be. The BCM send’s the according state to the CAN within the Message "BCM_STAT_CENTRAL_LOCK" in the Signal "STAT_ATWS": ¦ Signal-Value ¦ Description ¦ Meaning ¦ ¦--------------¦-----------------¦---------¦ ¦ 0x0 ¦ Secured ¦ Vehicle is locked by FOB key, door handle button and all hatches (doors, hood & trunk) are closed ¦ ¦ 0x1 ¦ Unsecured ¦ Vehicle is unlocked OR ignition state transits to ACC OR IGN ON OR START (SESAM_CLAMP__STAT.STAT_Terminal transition to 1 OR 2 OR 3) ¦ ¦ 0x2 ¦ Alarm ¦ Vehicle was locked by FOB key, door handle button and all hatches have been closed<br>=> One hatch did change its state from "closed" to "open".<br>Special Case: If driver door gets opened there will be a 20 sec. delay before alarm gets triggered (to activate IGN in case of empty FOB-battery) ¦ ¦ 0x3 ¦ Partly secured ¦ Vehicle has been locked by FOB key OR door handle button but the tailgate is still open<br>OR<br>Vehicle is locked and trunk gets opened via FOB-Button.<br>OR<br>Vehicle is locked and trunk gets opened via FKS request. ¦ ¦ 0x4 ¦ Reserved ¦ - ¦ ¦ 0x5 ¦ Reserved ¦ - ¦ ¦ 0x6 ¦ Reserved ¦ - ¦ ¦ 0x7 ¦ Signal Invalid ¦ Signal is not valid ¦ State Diagram Anti-Theft Notes: Condition for transition to unsecured: Activate ignition means: ign. state transits to ACC OR IGN ON “Legal trunk opening” is fulfilled, if ANY of following condition is met:  Trunk opening request via FOB  ext. trunk button request (PassiveAccessTrunk=”Pressed”) Handling for trunk opening request shall be done independently of ETG coding. ETG handling If ETG is coded, BCM shall consider trunk ajar status sent by ETG over CAN. After successfully locking of vehicle, BCM shall consider last valid status, received by ETG. In case of BUS is going asleep, BCM shall consider last valid status, received by ETG. If BCM is in "secured state" and former last valid trunk ajar status was "closed", BCM shall react on updated valid value, after ETG has been woken up BCM triggered by any trunk ajar status change. In order to detect legal trunk opening, following strategy shall be followed: In case of BCM is in secured state and receiving: BCM_ENTRY_CONTROL: PassiveAccessTrunk=”Pressed” OR BCM_ENTRY_CONTROL: RemoteAccessKey=”Tailgate Unlock Long Press” Trunk ajar status change received by ETG from closed to open (related to "Trunk Ajar Door Status") within 3s shall be handled as legally trunk opening: BCM shall transit from secured to partially secured, else alarm shall be triggered. Alarm If an alarm mode gets triggered, there shall be an acoustical alarm for 28 seconds. Therefore the horn will be activated with the following cycle duration:  500ms on (active)  500ms off (not active) Note: during alarm cycle, also horn activation by horn switch needs to be possible Indicator lights If an alarm mode gets triggered, there shall be an optical alarm for 28 seconds Therefore the hazard flasher will be activated with the following cycle duration:  500ms on (active)  500ms off (not active) Triggering The alarm shall be triggered for maximum 10 trigger (delay 2s between each cycle) events if ALL of following conditions are met:  Vehicle is locked and all hatches (doors, hood and trunk) are closed (ATWS is in "secured" state)  The status of any latch (except of driver door) changes from "closed" to "open" OR The status of the driver door changes from "closed" to "open" AND Ignition has not been activated within 20 seconds. Note: IGN state shall be only considered on CAN. New alarm trigger shall be only possible after finished alarm cycle (transition from "Alarm" to "Secured") Stopping If the Alarm state is active, BCM shall stop the alarm, if ANY of following condition is met: Unlock the vehicle or Panic via FOB-button Door handle press (valid key evaluation done by BCM) Unlock vehicle via "Remote Function" (smart feature) (reserved) IGN state change to ON (only CAN signal to be considered) Open the trunk via FOB Lock the vehicle via FOB The maximum alarm time (28s) has expired within four door are closed The maximum trigger amount of trigger events is reached AND the maximum alarm time (28s) has expired. 5.3.2.2.3 Diagnostic The BCM shall be able to report via diagnostic about it actual status. Diagnostic feedback must be provided by diagnostic about: Locking Status (Locked, Unlocked, Unknown, ...) Digital Status about each input Digital Status about each output Last command source 5.3.2.2.4 Coding/ Configuration Several operating values (e.g. activation times, repetition block detection) have to be codeable via diagnostic. Detailed values will be defined during development phase. A memory of 25Bytes has to be reserved for configuration parameters For Coding details, please refer to chapter "Coding Table" | ALL (LHD and RHD) | 1. Vehicle is in secured state 2. Tailgate is opened | VFDSAAEEP0001_VFe34_BCM_SPB_V4.2_20241226.pdf, 5.3.2.2 Anti-Theft System,5.3.2.2.2 Anti-Theft System Modes | 1. Plug in charge gun 2. Press "unlock" button via Keyfob 3. Press "lock" button via Keyfob | 1. Charging will automatically start 2. Vehicle in unsecured state 3. Vehicle can't locked and vehicle still in unsecured state | false |  |  |  | New | Functional |  | Vehicle | Static |  | OFF | pn.hantt | Verify can't transition to partially secured from unsecured when vehicle is charging and press lock button via keyfob |  | PLUS | 1.4.1,1.4.6,1.4.3 | Secured_uniq,Partly secured,Alarm_uniq | Equivalence Partitioning (EP) |  |  |  |  | 2025-01-20 |  | 1.1
3148234 | BCM | 1.4.1,1.4.6,1.4.3 Secured_uniq,Partly secured,Alarm_uniq |  | Safety & Security validation | High | Anti-Theft_0068 | 5.3.2.2 Anti-Theft System 5.3.2.2.1 Anti-Theft System Overview The Antitheft warning system (ATWS) shall monitor the 4 doors, and the trunk (via CAN) as long as the secure state is active. In case that any of the monitored hatches changes the state from "close" to "open", the alarm shall be triggered. 5.3.2.2.1.1 CAN Signals Anti-Theft Output ### CAN Signals Anti-Theft Output ¦ Signal Name ¦ Signal Description ¦ Message Name ¦ Message ID (hex) ¦ Signal Length (1–64 bit) ¦ Start Bit (0–63 bit) ¦ Value Matrix ¦ ¦--------------------------¦----------------------------------------------------------¦----------------------------------------¦-------------------¦---------------------------¦----------------------¦--------------¦ ¦ STAT_ATWS ¦ Locking/UnLocking Status<br>Anti theft Invalid value = 7 ¦ BCM_STAT_CENTRAL_LOCK_0x107 ¦ 0x107 ¦ 3 ¦ 20 ¦ 7 "Signal invalid"<br>6 "Reserved"<br>5 "Reserved"<br>4 "Reserved"<br>3 "Partly secured"<br>2 "Alarm"<br>1 "Unsecured"<br>0 "Secured" ¦ ¦ BCM_TurnIndicatorSts ¦ Turn light output Status ¦ BCM_LIGHT_0x106 ¦ 0x106 ¦ 2 ¦ 45 ¦ 0 "OFF"<br>1 "Left On"<br>2 "Right On"<br>3 "Left and Right On" ¦ ¦ BCM_STAT_AntiTheftMode ¦ Confirm of setting Anti-theft mode ¦ BCM_Comfort_Confirm_sts_0x41d ¦ 0x41d ¦ 3 ¦ 46 ¦ 4 "Signal invalid"<br>3 "Light and Horn"<br>2 "Horn Only"<br>1 "Light Only"<br>0 "OFF" ¦ 5.3.2.2.1.2 CAN Signals Anti-Theft Input ¦ Signal Name ¦ Signal Description ¦ Message Name ¦ Message ID (hex) ¦ Signal Length (1–64 bit) ¦ Start Bit (0–63 bit) ¦ Value Matrix ¦ ¦----------------------¦--------------------------------------------¦---------------------------¦------------------¦---------------------------¦----------------------¦--------------¦ ¦ ETG_AJR_Status ¦ The level status of latch's AJAR switch ¦ ETG_STATUS_0x20a ¦ 0x20a ¦ 1 ¦ 22 ¦ 0 "Low level"<br>1 "High level" ¦ ¦ MHU_Anti_theft AlarmSet ¦ Anti theft Alarm Set ¦ GW_MHU_DoorSetting_0x401 ¦ 0x401 ¦ 2 ¦ 15 ¦ 3 "Both"<br>2 "Horn"<br>1 "Light"<br>0 "Not active" ¦ 5.3.2.2.2 Anti-Theft System Modes There are several states in which the Alarm-System can be. The BCM send’s the according state to the CAN within the Message "BCM_STAT_CENTRAL_LOCK" in the Signal "STAT_ATWS": ¦ Signal-Value ¦ Description ¦ Meaning ¦ ¦--------------¦-----------------¦---------¦ ¦ 0x0 ¦ Secured ¦ Vehicle is locked by FOB key, door handle button and all hatches (doors, hood & trunk) are closed ¦ ¦ 0x1 ¦ Unsecured ¦ Vehicle is unlocked OR ignition state transits to ACC OR IGN ON OR START (SESAM_CLAMP__STAT.STAT_Terminal transition to 1 OR 2 OR 3) ¦ ¦ 0x2 ¦ Alarm ¦ Vehicle was locked by FOB key, door handle button and all hatches have been closed<br>=> One hatch did change its state from "closed" to "open".<br>Special Case: If driver door gets opened there will be a 20 sec. delay before alarm gets triggered (to activate IGN in case of empty FOB-battery) ¦ ¦ 0x3 ¦ Partly secured ¦ Vehicle has been locked by FOB key OR door handle button but the tailgate is still open<br>OR<br>Vehicle is locked and trunk gets opened via FOB-Button.<br>OR<br>Vehicle is locked and trunk gets opened via FKS request. ¦ ¦ 0x4 ¦ Reserved ¦ - ¦ ¦ 0x5 ¦ Reserved ¦ - ¦ ¦ 0x6 ¦ Reserved ¦ - ¦ ¦ 0x7 ¦ Signal Invalid ¦ Signal is not valid ¦ State Diagram Anti-Theft Notes: Condition for transition to unsecured: Activate ignition means: ign. state transits to ACC OR IGN ON “Legal trunk opening” is fulfilled, if ANY of following condition is met:  Trunk opening request via FOB  ext. trunk button request (PassiveAccessTrunk=”Pressed”) Handling for trunk opening request shall be done independently of ETG coding. ETG handling If ETG is coded, BCM shall consider trunk ajar status sent by ETG over CAN. After successfully locking of vehicle, BCM shall consider last valid status, received by ETG. In case of BUS is going asleep, BCM shall consider last valid status, received by ETG. If BCM is in "secured state" and former last valid trunk ajar status was "closed", BCM shall react on updated valid value, after ETG has been woken up BCM triggered by any trunk ajar status change. In order to detect legal trunk opening, following strategy shall be followed: In case of BCM is in secured state and receiving: BCM_ENTRY_CONTROL: PassiveAccessTrunk=”Pressed” OR BCM_ENTRY_CONTROL: RemoteAccessKey=”Tailgate Unlock Long Press” Trunk ajar status change received by ETG from closed to open (related to "Trunk Ajar Door Status") within 3s shall be handled as legally trunk opening: BCM shall transit from secured to partially secured, else alarm shall be triggered. Alarm If an alarm mode gets triggered, there shall be an acoustical alarm for 28 seconds. Therefore the horn will be activated with the following cycle duration:  500ms on (active)  500ms off (not active) Note: during alarm cycle, also horn activation by horn switch needs to be possible Indicator lights If an alarm mode gets triggered, there shall be an optical alarm for 28 seconds Therefore the hazard flasher will be activated with the following cycle duration:  500ms on (active)  500ms off (not active) Triggering The alarm shall be triggered for maximum 10 trigger (delay 2s between each cycle) events if ALL of following conditions are met:  Vehicle is locked and all hatches (doors, hood and trunk) are closed (ATWS is in "secured" state)  The status of any latch (except of driver door) changes from "closed" to "open" OR The status of the driver door changes from "closed" to "open" AND Ignition has not been activated within 20 seconds. Note: IGN state shall be only considered on CAN. New alarm trigger shall be only possible after finished alarm cycle (transition from "Alarm" to "Secured") Stopping If the Alarm state is active, BCM shall stop the alarm, if ANY of following condition is met: Unlock the vehicle or Panic via FOB-button Door handle press (valid key evaluation done by BCM) Unlock vehicle via "Remote Function" (smart feature) (reserved) IGN state change to ON (only CAN signal to be considered) Open the trunk via FOB Lock the vehicle via FOB The maximum alarm time (28s) has expired within four door are closed The maximum trigger amount of trigger events is reached AND the maximum alarm time (28s) has expired. 5.3.2.2.3 Diagnostic The BCM shall be able to report via diagnostic about it actual status. Diagnostic feedback must be provided by diagnostic about: Locking Status (Locked, Unlocked, Unknown, ...) Digital Status about each input Digital Status about each output Last command source 5.3.2.2.4 Coding/ Configuration Several operating values (e.g. activation times, repetition block detection) have to be codeable via diagnostic. Detailed values will be defined during development phase. A memory of 25Bytes has to be reserved for configuration parameters For Coding details, please refer to chapter "Coding Table" | ALL (LHD and RHD) | 1. Vehicle is in secured state 2. Tailgate is opened | VFDSAAEEP0001_VFe34_BCM_SPB_V4.2_20241226.pdf, 5.3.2.2 Anti-Theft System,5.3.2.2.2 Anti-Theft System Modes | 1. Plug in charge gun 2. Wait over 10 minutes from step 1, press "unlock" button via Keyfob 3. Press "lock" button via Keyfob | 1. Charging will automatically start 2. Vehicle in unsecured state 3. Vehicle can't locked and vehicle still in unsecured state | false |  |  |  | New | Functional |  | Vehicle | Static |  | OFF | pn.hantt | Verify can't transition to partially secured from unsecured when vehicle is charging over 10 min and press lock button via keyfob |  | PLUS | 1.4.1,1.4.6,1.4.3 | Secured_uniq,Partly secured,Alarm_uniq | Equivalence Partitioning (EP) |  |  |  |  | 2025-01-20 |  | 1.1
3148235 | BCM | 1.4.1,1.4.6,1.4.3 Secured_uniq,Partly secured,Alarm_uniq |  | Safety & Security validation | High | Anti-Theft_0069 | 5.3.2.2 Anti-Theft System 5.3.2.2.1 Anti-Theft System Overview The Antitheft warning system (ATWS) shall monitor the 4 doors, and the trunk (via CAN) as long as the secure state is active. In case that any of the monitored hatches changes the state from "close" to "open", the alarm shall be triggered. 5.3.2.2.1.1 CAN Signals Anti-Theft Output ### CAN Signals Anti-Theft Output ¦ Signal Name ¦ Signal Description ¦ Message Name ¦ Message ID (hex) ¦ Signal Length (1–64 bit) ¦ Start Bit (0–63 bit) ¦ Value Matrix ¦ ¦--------------------------¦----------------------------------------------------------¦----------------------------------------¦-------------------¦---------------------------¦----------------------¦--------------¦ ¦ STAT_ATWS ¦ Locking/UnLocking Status<br>Anti theft Invalid value = 7 ¦ BCM_STAT_CENTRAL_LOCK_0x107 ¦ 0x107 ¦ 3 ¦ 20 ¦ 7 "Signal invalid"<br>6 "Reserved"<br>5 "Reserved"<br>4 "Reserved"<br>3 "Partly secured"<br>2 "Alarm"<br>1 "Unsecured"<br>0 "Secured" ¦ ¦ BCM_TurnIndicatorSts ¦ Turn light output Status ¦ BCM_LIGHT_0x106 ¦ 0x106 ¦ 2 ¦ 45 ¦ 0 "OFF"<br>1 "Left On"<br>2 "Right On"<br>3 "Left and Right On" ¦ ¦ BCM_STAT_AntiTheftMode ¦ Confirm of setting Anti-theft mode ¦ BCM_Comfort_Confirm_sts_0x41d ¦ 0x41d ¦ 3 ¦ 46 ¦ 4 "Signal invalid"<br>3 "Light and Horn"<br>2 "Horn Only"<br>1 "Light Only"<br>0 "OFF" ¦ 5.3.2.2.1.2 CAN Signals Anti-Theft Input ¦ Signal Name ¦ Signal Description ¦ Message Name ¦ Message ID (hex) ¦ Signal Length (1–64 bit) ¦ Start Bit (0–63 bit) ¦ Value Matrix ¦ ¦----------------------¦--------------------------------------------¦---------------------------¦------------------¦---------------------------¦----------------------¦--------------¦ ¦ ETG_AJR_Status ¦ The level status of latch's AJAR switch ¦ ETG_STATUS_0x20a ¦ 0x20a ¦ 1 ¦ 22 ¦ 0 "Low level"<br>1 "High level" ¦ ¦ MHU_Anti_theft AlarmSet ¦ Anti theft Alarm Set ¦ GW_MHU_DoorSetting_0x401 ¦ 0x401 ¦ 2 ¦ 15 ¦ 3 "Both"<br>2 "Horn"<br>1 "Light"<br>0 "Not active" ¦ 5.3.2.2.2 Anti-Theft System Modes There are several states in which the Alarm-System can be. The BCM send’s the according state to the CAN within the Message "BCM_STAT_CENTRAL_LOCK" in the Signal "STAT_ATWS": ¦ Signal-Value ¦ Description ¦ Meaning ¦ ¦--------------¦-----------------¦---------¦ ¦ 0x0 ¦ Secured ¦ Vehicle is locked by FOB key, door handle button and all hatches (doors, hood & trunk) are closed ¦ ¦ 0x1 ¦ Unsecured ¦ Vehicle is unlocked OR ignition state transits to ACC OR IGN ON OR START (SESAM_CLAMP__STAT.STAT_Terminal transition to 1 OR 2 OR 3) ¦ ¦ 0x2 ¦ Alarm ¦ Vehicle was locked by FOB key, door handle button and all hatches have been closed<br>=> One hatch did change its state from "closed" to "open".<br>Special Case: If driver door gets opened there will be a 20 sec. delay before alarm gets triggered (to activate IGN in case of empty FOB-battery) ¦ ¦ 0x3 ¦ Partly secured ¦ Vehicle has been locked by FOB key OR door handle button but the tailgate is still open<br>OR<br>Vehicle is locked and trunk gets opened via FOB-Button.<br>OR<br>Vehicle is locked and trunk gets opened via FKS request. ¦ ¦ 0x4 ¦ Reserved ¦ - ¦ ¦ 0x5 ¦ Reserved ¦ - ¦ ¦ 0x6 ¦ Reserved ¦ - ¦ ¦ 0x7 ¦ Signal Invalid ¦ Signal is not valid ¦ State Diagram Anti-Theft Notes: Condition for transition to unsecured: Activate ignition means: ign. state transits to ACC OR IGN ON “Legal trunk opening” is fulfilled, if ANY of following condition is met:  Trunk opening request via FOB  ext. trunk button request (PassiveAccessTrunk=”Pressed”) Handling for trunk opening request shall be done independently of ETG coding. ETG handling If ETG is coded, BCM shall consider trunk ajar status sent by ETG over CAN. After successfully locking of vehicle, BCM shall consider last valid status, received by ETG. In case of BUS is going asleep, BCM shall consider last valid status, received by ETG. If BCM is in "secured state" and former last valid trunk ajar status was "closed", BCM shall react on updated valid value, after ETG has been woken up BCM triggered by any trunk ajar status change. In order to detect legal trunk opening, following strategy shall be followed: In case of BCM is in secured state and receiving: BCM_ENTRY_CONTROL: PassiveAccessTrunk=”Pressed” OR BCM_ENTRY_CONTROL: RemoteAccessKey=”Tailgate Unlock Long Press” Trunk ajar status change received by ETG from closed to open (related to "Trunk Ajar Door Status") within 3s shall be handled as legally trunk opening: BCM shall transit from secured to partially secured, else alarm shall be triggered. Alarm If an alarm mode gets triggered, there shall be an acoustical alarm for 28 seconds. Therefore the horn will be activated with the following cycle duration:  500ms on (active)  500ms off (not active) Note: during alarm cycle, also horn activation by horn switch needs to be possible Indicator lights If an alarm mode gets triggered, there shall be an optical alarm for 28 seconds Therefore the hazard flasher will be activated with the following cycle duration:  500ms on (active)  500ms off (not active) Triggering The alarm shall be triggered for maximum 10 trigger (delay 2s between each cycle) events if ALL of following conditions are met:  Vehicle is locked and all hatches (doors, hood and trunk) are closed (ATWS is in "secured" state)  The status of any latch (except of driver door) changes from "closed" to "open" OR The status of the driver door changes from "closed" to "open" AND Ignition has not been activated within 20 seconds. Note: IGN state shall be only considered on CAN. New alarm trigger shall be only possible after finished alarm cycle (transition from "Alarm" to "Secured") Stopping If the Alarm state is active, BCM shall stop the alarm, if ANY of following condition is met: Unlock the vehicle or Panic via FOB-button Door handle press (valid key evaluation done by BCM) Unlock vehicle via "Remote Function" (smart feature) (reserved) IGN state change to ON (only CAN signal to be considered) Open the trunk via FOB Lock the vehicle via FOB The maximum alarm time (28s) has expired within four door are closed The maximum trigger amount of trigger events is reached AND the maximum alarm time (28s) has expired. 5.3.2.2.3 Diagnostic The BCM shall be able to report via diagnostic about it actual status. Diagnostic feedback must be provided by diagnostic about: Locking Status (Locked, Unlocked, Unknown, ...) Digital Status about each input Digital Status about each output Last command source 5.3.2.2.4 Coding/ Configuration Several operating values (e.g. activation times, repetition block detection) have to be codeable via diagnostic. Detailed values will be defined during development phase. A memory of 25Bytes has to be reserved for configuration parameters For Coding details, please refer to chapter "Coding Table" | ALL (LHD and RHD) | 1. Vehicle is in secured state 2. Vehicle is charging 3. Tailgate is opened | VFDSAAEEP0001_VFe34_BCM_SPB_V4.2_20241226.pdf, 5.3.2.2 Anti-Theft System,5.3.2.2.2 Anti-Theft System Modes | 1. Unplug charge gun 2. Press "unlock" button via Keyfob 3. Press "lock" button via Keyfob | 1. Vehicle will stop charging 2. Vehicle in unsecured state 3. Vehicle can't locked and vehicle still in unsecured state | false |  |  |  | New | Functional |  | Vehicle | Static |  | OFF | pn.hantt | Verify can't transition to partially secured from unsecured when vehicle is stop charging and press lock button via keyfob |  | PLUS | 1.4.1,1.4.6,1.4.3 | Secured_uniq,Partly secured,Alarm_uniq | Equivalence Partitioning (EP) |  |  |  |  | 2025-01-20 |  | 1.1
3148236 | BCM | 1.4.1,1.4.6,1.4.3 Secured_uniq,Partly secured,Alarm_uniq |  | Safety & Security validation | High | Anti-Theft_0070 | 5.3.2.2 Anti-Theft System 5.3.2.2.1 Anti-Theft System Overview The Antitheft warning system (ATWS) shall monitor the 4 doors, and the trunk (via CAN) as long as the secure state is active. In case that any of the monitored hatches changes the state from "close" to "open", the alarm shall be triggered. 5.3.2.2.1.1 CAN Signals Anti-Theft Output ### CAN Signals Anti-Theft Output ¦ Signal Name ¦ Signal Description ¦ Message Name ¦ Message ID (hex) ¦ Signal Length (1–64 bit) ¦ Start Bit (0–63 bit) ¦ Value Matrix ¦ ¦--------------------------¦----------------------------------------------------------¦----------------------------------------¦-------------------¦---------------------------¦----------------------¦--------------¦ ¦ STAT_ATWS ¦ Locking/UnLocking Status<br>Anti theft Invalid value = 7 ¦ BCM_STAT_CENTRAL_LOCK_0x107 ¦ 0x107 ¦ 3 ¦ 20 ¦ 7 "Signal invalid"<br>6 "Reserved"<br>5 "Reserved"<br>4 "Reserved"<br>3 "Partly secured"<br>2 "Alarm"<br>1 "Unsecured"<br>0 "Secured" ¦ ¦ BCM_TurnIndicatorSts ¦ Turn light output Status ¦ BCM_LIGHT_0x106 ¦ 0x106 ¦ 2 ¦ 45 ¦ 0 "OFF"<br>1 "Left On"<br>2 "Right On"<br>3 "Left and Right On" ¦ ¦ BCM_STAT_AntiTheftMode ¦ Confirm of setting Anti-theft mode ¦ BCM_Comfort_Confirm_sts_0x41d ¦ 0x41d ¦ 3 ¦ 46 ¦ 4 "Signal invalid"<br>3 "Light and Horn"<br>2 "Horn Only"<br>1 "Light Only"<br>0 "OFF" ¦ 5.3.2.2.1.2 CAN Signals Anti-Theft Input ¦ Signal Name ¦ Signal Description ¦ Message Name ¦ Message ID (hex) ¦ Signal Length (1–64 bit) ¦ Start Bit (0–63 bit) ¦ Value Matrix ¦ ¦----------------------¦--------------------------------------------¦---------------------------¦------------------¦---------------------------¦----------------------¦--------------¦ ¦ ETG_AJR_Status ¦ The level status of latch's AJAR switch ¦ ETG_STATUS_0x20a ¦ 0x20a ¦ 1 ¦ 22 ¦ 0 "Low level"<br>1 "High level" ¦ ¦ MHU_Anti_theft AlarmSet ¦ Anti theft Alarm Set ¦ GW_MHU_DoorSetting_0x401 ¦ 0x401 ¦ 2 ¦ 15 ¦ 3 "Both"<br>2 "Horn"<br>1 "Light"<br>0 "Not active" ¦ 5.3.2.2.2 Anti-Theft System Modes There are several states in which the Alarm-System can be. The BCM send’s the according state to the CAN within the Message "BCM_STAT_CENTRAL_LOCK" in the Signal "STAT_ATWS": ¦ Signal-Value ¦ Description ¦ Meaning ¦ ¦--------------¦-----------------¦---------¦ ¦ 0x0 ¦ Secured ¦ Vehicle is locked by FOB key, door handle button and all hatches (doors, hood & trunk) are closed ¦ ¦ 0x1 ¦ Unsecured ¦ Vehicle is unlocked OR ignition state transits to ACC OR IGN ON OR START (SESAM_CLAMP__STAT.STAT_Terminal transition to 1 OR 2 OR 3) ¦ ¦ 0x2 ¦ Alarm ¦ Vehicle was locked by FOB key, door handle button and all hatches have been closed<br>=> One hatch did change its state from "closed" to "open".<br>Special Case: If driver door gets opened there will be a 20 sec. delay before alarm gets triggered (to activate IGN in case of empty FOB-battery) ¦ ¦ 0x3 ¦ Partly secured ¦ Vehicle has been locked by FOB key OR door handle button but the tailgate is still open<br>OR<br>Vehicle is locked and trunk gets opened via FOB-Button.<br>OR<br>Vehicle is locked and trunk gets opened via FKS request. ¦ ¦ 0x4 ¦ Reserved ¦ - ¦ ¦ 0x5 ¦ Reserved ¦ - ¦ ¦ 0x6 ¦ Reserved ¦ - ¦ ¦ 0x7 ¦ Signal Invalid ¦ Signal is not valid ¦ State Diagram Anti-Theft Notes: Condition for transition to unsecured: Activate ignition means: ign. state transits to ACC OR IGN ON “Legal trunk opening” is fulfilled, if ANY of following condition is met:  Trunk opening request via FOB  ext. trunk button request (PassiveAccessTrunk=”Pressed”) Handling for trunk opening request shall be done independently of ETG coding. ETG handling If ETG is coded, BCM shall consider trunk ajar status sent by ETG over CAN. After successfully locking of vehicle, BCM shall consider last valid status, received by ETG. In case of BUS is going asleep, BCM shall consider last valid status, received by ETG. If BCM is in "secured state" and former last valid trunk ajar status was "closed", BCM shall react on updated valid value, after ETG has been woken up BCM triggered by any trunk ajar status change. In order to detect legal trunk opening, following strategy shall be followed: In case of BCM is in secured state and receiving: BCM_ENTRY_CONTROL: PassiveAccessTrunk=”Pressed” OR BCM_ENTRY_CONTROL: RemoteAccessKey=”Tailgate Unlock Long Press” Trunk ajar status change received by ETG from closed to open (related to "Trunk Ajar Door Status") within 3s shall be handled as legally trunk opening: BCM shall transit from secured to partially secured, else alarm shall be triggered. Alarm If an alarm mode gets triggered, there shall be an acoustical alarm for 28 seconds. Therefore the horn will be activated with the following cycle duration:  500ms on (active)  500ms off (not active) Note: during alarm cycle, also horn activation by horn switch needs to be possible Indicator lights If an alarm mode gets triggered, there shall be an optical alarm for 28 seconds Therefore the hazard flasher will be activated with the following cycle duration:  500ms on (active)  500ms off (not active) Triggering The alarm shall be triggered for maximum 10 trigger (delay 2s between each cycle) events if ALL of following conditions are met:  Vehicle is locked and all hatches (doors, hood and trunk) are closed (ATWS is in "secured" state)  The status of any latch (except of driver door) changes from "closed" to "open" OR The status of the driver door changes from "closed" to "open" AND Ignition has not been activated within 20 seconds. Note: IGN state shall be only considered on CAN. New alarm trigger shall be only possible after finished alarm cycle (transition from "Alarm" to "Secured") Stopping If the Alarm state is active, BCM shall stop the alarm, if ANY of following condition is met: Unlock the vehicle or Panic via FOB-button Door handle press (valid key evaluation done by BCM) Unlock vehicle via "Remote Function" (smart feature) (reserved) IGN state change to ON (only CAN signal to be considered) Open the trunk via FOB Lock the vehicle via FOB The maximum alarm time (28s) has expired within four door are closed The maximum trigger amount of trigger events is reached AND the maximum alarm time (28s) has expired. 5.3.2.2.3 Diagnostic The BCM shall be able to report via diagnostic about it actual status. Diagnostic feedback must be provided by diagnostic about: Locking Status (Locked, Unlocked, Unknown, ...) Digital Status about each input Digital Status about each output Last command source 5.3.2.2.4 Coding/ Configuration Several operating values (e.g. activation times, repetition block detection) have to be codeable via diagnostic. Detailed values will be defined during development phase. A memory of 25Bytes has to be reserved for configuration parameters For Coding details, please refer to chapter "Coding Table" | ALL (LHD and RHD) | 1. Vehicle is in unsecured state 2. Tailgate is opened | VFDSAAEEP0001_VFe34_BCM_SPB_V4.2_20241226.pdf, 5.3.2.2 Anti-Theft System,5.3.2.2.2 Anti-Theft System Modes | 1. Plug in charge gun 2. Press "lock" button via Keyfob 3. Open any door from inside | 1. Charging will automatically start 2. Vehicle can't locked and still in unsecured state 3. Anti-theft NOT triggered | false |  |  |  | New | Functional |  | Vehicle | Static |  | OFF | pn.hantt | Verify can't transition from partially secured to unsecured when vehicle is charging press unlock button |  | PLUS | 1.4.1,1.4.6,1.4.3 | Secured_uniq,Partly secured,Alarm_uniq | Equivalence Partitioning (EP) |  |  |  |  | 2025-01-20 |  | 1.1
3148237 | BCM | 1.4.1,1.4.6,1.4.3 Secured_uniq,Partly secured,Alarm_uniq |  | Safety & Security validation | High | Anti-Theft_0071 | 5.3.2.2 Anti-Theft System 5.3.2.2.1 Anti-Theft System Overview The Antitheft warning system (ATWS) shall monitor the 4 doors, and the trunk (via CAN) as long as the secure state is active. In case that any of the monitored hatches changes the state from "close" to "open", the alarm shall be triggered. 5.3.2.2.1.1 CAN Signals Anti-Theft Output ### CAN Signals Anti-Theft Output ¦ Signal Name ¦ Signal Description ¦ Message Name ¦ Message ID (hex) ¦ Signal Length (1–64 bit) ¦ Start Bit (0–63 bit) ¦ Value Matrix ¦ ¦--------------------------¦----------------------------------------------------------¦----------------------------------------¦-------------------¦---------------------------¦----------------------¦--------------¦ ¦ STAT_ATWS ¦ Locking/UnLocking Status<br>Anti theft Invalid value = 7 ¦ BCM_STAT_CENTRAL_LOCK_0x107 ¦ 0x107 ¦ 3 ¦ 20 ¦ 7 "Signal invalid"<br>6 "Reserved"<br>5 "Reserved"<br>4 "Reserved"<br>3 "Partly secured"<br>2 "Alarm"<br>1 "Unsecured"<br>0 "Secured" ¦ ¦ BCM_TurnIndicatorSts ¦ Turn light output Status ¦ BCM_LIGHT_0x106 ¦ 0x106 ¦ 2 ¦ 45 ¦ 0 "OFF"<br>1 "Left On"<br>2 "Right On"<br>3 "Left and Right On" ¦ ¦ BCM_STAT_AntiTheftMode ¦ Confirm of setting Anti-theft mode ¦ BCM_Comfort_Confirm_sts_0x41d ¦ 0x41d ¦ 3 ¦ 46 ¦ 4 "Signal invalid"<br>3 "Light and Horn"<br>2 "Horn Only"<br>1 "Light Only"<br>0 "OFF" ¦ 5.3.2.2.1.2 CAN Signals Anti-Theft Input ¦ Signal Name ¦ Signal Description ¦ Message Name ¦ Message ID (hex) ¦ Signal Length (1–64 bit) ¦ Start Bit (0–63 bit) ¦ Value Matrix ¦ ¦----------------------¦--------------------------------------------¦---------------------------¦------------------¦---------------------------¦----------------------¦--------------¦ ¦ ETG_AJR_Status ¦ The level status of latch's AJAR switch ¦ ETG_STATUS_0x20a ¦ 0x20a ¦ 1 ¦ 22 ¦ 0 "Low level"<br>1 "High level" ¦ ¦ MHU_Anti_theft AlarmSet ¦ Anti theft Alarm Set ¦ GW_MHU_DoorSetting_0x401 ¦ 0x401 ¦ 2 ¦ 15 ¦ 3 "Both"<br>2 "Horn"<br>1 "Light"<br>0 "Not active" ¦ 5.3.2.2.2 Anti-Theft System Modes There are several states in which the Alarm-System can be. The BCM send’s the according state to the CAN within the Message "BCM_STAT_CENTRAL_LOCK" in the Signal "STAT_ATWS": ¦ Signal-Value ¦ Description ¦ Meaning ¦ ¦--------------¦-----------------¦---------¦ ¦ 0x0 ¦ Secured ¦ Vehicle is locked by FOB key, door handle button and all hatches (doors, hood & trunk) are closed ¦ ¦ 0x1 ¦ Unsecured ¦ Vehicle is unlocked OR ignition state transits to ACC OR IGN ON OR START (SESAM_CLAMP__STAT.STAT_Terminal transition to 1 OR 2 OR 3) ¦ ¦ 0x2 ¦ Alarm ¦ Vehicle was locked by FOB key, door handle button and all hatches have been closed<br>=> One hatch did change its state from "closed" to "open".<br>Special Case: If driver door gets opened there will be a 20 sec. delay before alarm gets triggered (to activate IGN in case of empty FOB-battery) ¦ ¦ 0x3 ¦ Partly secured ¦ Vehicle has been locked by FOB key OR door handle button but the tailgate is still open<br>OR<br>Vehicle is locked and trunk gets opened via FOB-Button.<br>OR<br>Vehicle is locked and trunk gets opened via FKS request. ¦ ¦ 0x4 ¦ Reserved ¦ - ¦ ¦ 0x5 ¦ Reserved ¦ - ¦ ¦ 0x6 ¦ Reserved ¦ - ¦ ¦ 0x7 ¦ Signal Invalid ¦ Signal is not valid ¦ State Diagram Anti-Theft Notes: Condition for transition to unsecured: Activate ignition means: ign. state transits to ACC OR IGN ON “Legal trunk opening” is fulfilled, if ANY of following condition is met:  Trunk opening request via FOB  ext. trunk button request (PassiveAccessTrunk=”Pressed”) Handling for trunk opening request shall be done independently of ETG coding. ETG handling If ETG is coded, BCM shall consider trunk ajar status sent by ETG over CAN. After successfully locking of vehicle, BCM shall consider last valid status, received by ETG. In case of BUS is going asleep, BCM shall consider last valid status, received by ETG. If BCM is in "secured state" and former last valid trunk ajar status was "closed", BCM shall react on updated valid value, after ETG has been woken up BCM triggered by any trunk ajar status change. In order to detect legal trunk opening, following strategy shall be followed: In case of BCM is in secured state and receiving: BCM_ENTRY_CONTROL: PassiveAccessTrunk=”Pressed” OR BCM_ENTRY_CONTROL: RemoteAccessKey=”Tailgate Unlock Long Press” Trunk ajar status change received by ETG from closed to open (related to "Trunk Ajar Door Status") within 3s shall be handled as legally trunk opening: BCM shall transit from secured to partially secured, else alarm shall be triggered. Alarm If an alarm mode gets triggered, there shall be an acoustical alarm for 28 seconds. Therefore the horn will be activated with the following cycle duration:  500ms on (active)  500ms off (not active) Note: during alarm cycle, also horn activation by horn switch needs to be possible Indicator lights If an alarm mode gets triggered, there shall be an optical alarm for 28 seconds Therefore the hazard flasher will be activated with the following cycle duration:  500ms on (active)  500ms off (not active) Triggering The alarm shall be triggered for maximum 10 trigger (delay 2s between each cycle) events if ALL of following conditions are met:  Vehicle is locked and all hatches (doors, hood and trunk) are closed (ATWS is in "secured" state)  The status of any latch (except of driver door) changes from "closed" to "open" OR The status of the driver door changes from "closed" to "open" AND Ignition has not been activated within 20 seconds. Note: IGN state shall be only considered on CAN. New alarm trigger shall be only possible after finished alarm cycle (transition from "Alarm" to "Secured") Stopping If the Alarm state is active, BCM shall stop the alarm, if ANY of following condition is met: Unlock the vehicle or Panic via FOB-button Door handle press (valid key evaluation done by BCM) Unlock vehicle via "Remote Function" (smart feature) (reserved) IGN state change to ON (only CAN signal to be considered) Open the trunk via FOB Lock the vehicle via FOB The maximum alarm time (28s) has expired within four door are closed The maximum trigger amount of trigger events is reached AND the maximum alarm time (28s) has expired. 5.3.2.2.3 Diagnostic The BCM shall be able to report via diagnostic about it actual status. Diagnostic feedback must be provided by diagnostic about: Locking Status (Locked, Unlocked, Unknown, ...) Digital Status about each input Digital Status about each output Last command source 5.3.2.2.4 Coding/ Configuration Several operating values (e.g. activation times, repetition block detection) have to be codeable via diagnostic. Detailed values will be defined during development phase. A memory of 25Bytes has to be reserved for configuration parameters For Coding details, please refer to chapter "Coding Table" | ALL (LHD and RHD) | 1. Vehicle is in unsecured state 2. Tailgate is opened | VFDSAAEEP0001_VFe34_BCM_SPB_V4.2_20241226.pdf, 5.3.2.2 Anti-Theft System,5.3.2.2.2 Anti-Theft System Modes | 1. Plug in charge gun 2. Wait 10 min from step 1, Press "lock" button via Keyfob 3. Open any door from inside | 1. Charging will automatically start 2. Vehicle can't locked and still in unsecured state 3. Anti-theft NOT triggered | false |  |  |  | New | Functional |  | Vehicle | Static |  | OFF | pn.hantt | Verify can't transition from partially secured to unsecured when vehicle is charging over 10min, press unlock button |  | PLUS | 1.4.1,1.4.6,1.4.3 | Secured_uniq,Partly secured,Alarm_uniq | Equivalence Partitioning (EP) |  |  |  |  | 2025-01-20 |  | 1.1
3148238 | BCM | 1.4.1,1.4.6,1.4.3 Secured_uniq,Partly secured,Alarm_uniq |  | Safety & Security validation | High | Anti-Theft_0072 | 5.3.2.2 Anti-Theft System 5.3.2.2.1 Anti-Theft System Overview The Antitheft warning system (ATWS) shall monitor the 4 doors, and the trunk (via CAN) as long as the secure state is active. In case that any of the monitored hatches changes the state from "close" to "open", the alarm shall be triggered. 5.3.2.2.1.1 CAN Signals Anti-Theft Output ### CAN Signals Anti-Theft Output ¦ Signal Name ¦ Signal Description ¦ Message Name ¦ Message ID (hex) ¦ Signal Length (1–64 bit) ¦ Start Bit (0–63 bit) ¦ Value Matrix ¦ ¦--------------------------¦----------------------------------------------------------¦----------------------------------------¦-------------------¦---------------------------¦----------------------¦--------------¦ ¦ STAT_ATWS ¦ Locking/UnLocking Status<br>Anti theft Invalid value = 7 ¦ BCM_STAT_CENTRAL_LOCK_0x107 ¦ 0x107 ¦ 3 ¦ 20 ¦ 7 "Signal invalid"<br>6 "Reserved"<br>5 "Reserved"<br>4 "Reserved"<br>3 "Partly secured"<br>2 "Alarm"<br>1 "Unsecured"<br>0 "Secured" ¦ ¦ BCM_TurnIndicatorSts ¦ Turn light output Status ¦ BCM_LIGHT_0x106 ¦ 0x106 ¦ 2 ¦ 45 ¦ 0 "OFF"<br>1 "Left On"<br>2 "Right On"<br>3 "Left and Right On" ¦ ¦ BCM_STAT_AntiTheftMode ¦ Confirm of setting Anti-theft mode ¦ BCM_Comfort_Confirm_sts_0x41d ¦ 0x41d ¦ 3 ¦ 46 ¦ 4 "Signal invalid"<br>3 "Light and Horn"<br>2 "Horn Only"<br>1 "Light Only"<br>0 "OFF" ¦ 5.3.2.2.1.2 CAN Signals Anti-Theft Input ¦ Signal Name ¦ Signal Description ¦ Message Name ¦ Message ID (hex) ¦ Signal Length (1–64 bit) ¦ Start Bit (0–63 bit) ¦ Value Matrix ¦ ¦----------------------¦--------------------------------------------¦---------------------------¦------------------¦---------------------------¦----------------------¦--------------¦ ¦ ETG_AJR_Status ¦ The level status of latch's AJAR switch ¦ ETG_STATUS_0x20a ¦ 0x20a ¦ 1 ¦ 22 ¦ 0 "Low level"<br>1 "High level" ¦ ¦ MHU_Anti_theft AlarmSet ¦ Anti theft Alarm Set ¦ GW_MHU_DoorSetting_0x401 ¦ 0x401 ¦ 2 ¦ 15 ¦ 3 "Both"<br>2 "Horn"<br>1 "Light"<br>0 "Not active" ¦ 5.3.2.2.2 Anti-Theft System Modes There are several states in which the Alarm-System can be. The BCM send’s the according state to the CAN within the Message "BCM_STAT_CENTRAL_LOCK" in the Signal "STAT_ATWS": ¦ Signal-Value ¦ Description ¦ Meaning ¦ ¦--------------¦-----------------¦---------¦ ¦ 0x0 ¦ Secured ¦ Vehicle is locked by FOB key, door handle button and all hatches (doors, hood & trunk) are closed ¦ ¦ 0x1 ¦ Unsecured ¦ Vehicle is unlocked OR ignition state transits to ACC OR IGN ON OR START (SESAM_CLAMP__STAT.STAT_Terminal transition to 1 OR 2 OR 3) ¦ ¦ 0x2 ¦ Alarm ¦ Vehicle was locked by FOB key, door handle button and all hatches have been closed<br>=> One hatch did change its state from "closed" to "open".<br>Special Case: If driver door gets opened there will be a 20 sec. delay before alarm gets triggered (to activate IGN in case of empty FOB-battery) ¦ ¦ 0x3 ¦ Partly secured ¦ Vehicle has been locked by FOB key OR door handle button but the tailgate is still open<br>OR<br>Vehicle is locked and trunk gets opened via FOB-Button.<br>OR<br>Vehicle is locked and trunk gets opened via FKS request. ¦ ¦ 0x4 ¦ Reserved ¦ - ¦ ¦ 0x5 ¦ Reserved ¦ - ¦ ¦ 0x6 ¦ Reserved ¦ - ¦ ¦ 0x7 ¦ Signal Invalid ¦ Signal is not valid ¦ State Diagram Anti-Theft Notes: Condition for transition to unsecured: Activate ignition means: ign. state transits to ACC OR IGN ON “Legal trunk opening” is fulfilled, if ANY of following condition is met:  Trunk opening request via FOB  ext. trunk button request (PassiveAccessTrunk=”Pressed”) Handling for trunk opening request shall be done independently of ETG coding. ETG handling If ETG is coded, BCM shall consider trunk ajar status sent by ETG over CAN. After successfully locking of vehicle, BCM shall consider last valid status, received by ETG. In case of BUS is going asleep, BCM shall consider last valid status, received by ETG. If BCM is in "secured state" and former last valid trunk ajar status was "closed", BCM shall react on updated valid value, after ETG has been woken up BCM triggered by any trunk ajar status change. In order to detect legal trunk opening, following strategy shall be followed: In case of BCM is in secured state and receiving: BCM_ENTRY_CONTROL: PassiveAccessTrunk=”Pressed” OR BCM_ENTRY_CONTROL: RemoteAccessKey=”Tailgate Unlock Long Press” Trunk ajar status change received by ETG from closed to open (related to "Trunk Ajar Door Status") within 3s shall be handled as legally trunk opening: BCM shall transit from secured to partially secured, else alarm shall be triggered. Alarm If an alarm mode gets triggered, there shall be an acoustical alarm for 28 seconds. Therefore the horn will be activated with the following cycle duration:  500ms on (active)  500ms off (not active) Note: during alarm cycle, also horn activation by horn switch needs to be possible Indicator lights If an alarm mode gets triggered, there shall be an optical alarm for 28 seconds Therefore the hazard flasher will be activated with the following cycle duration:  500ms on (active)  500ms off (not active) Triggering The alarm shall be triggered for maximum 10 trigger (delay 2s between each cycle) events if ALL of following conditions are met:  Vehicle is locked and all hatches (doors, hood and trunk) are closed (ATWS is in "secured" state)  The status of any latch (except of driver door) changes from "closed" to "open" OR The status of the driver door changes from "closed" to "open" AND Ignition has not been activated within 20 seconds. Note: IGN state shall be only considered on CAN. New alarm trigger shall be only possible after finished alarm cycle (transition from "Alarm" to "Secured") Stopping If the Alarm state is active, BCM shall stop the alarm, if ANY of following condition is met: Unlock the vehicle or Panic via FOB-button Door handle press (valid key evaluation done by BCM) Unlock vehicle via "Remote Function" (smart feature) (reserved) IGN state change to ON (only CAN signal to be considered) Open the trunk via FOB Lock the vehicle via FOB The maximum alarm time (28s) has expired within four door are closed The maximum trigger amount of trigger events is reached AND the maximum alarm time (28s) has expired. 5.3.2.2.3 Diagnostic The BCM shall be able to report via diagnostic about it actual status. Diagnostic feedback must be provided by diagnostic about: Locking Status (Locked, Unlocked, Unknown, ...) Digital Status about each input Digital Status about each output Last command source 5.3.2.2.4 Coding/ Configuration Several operating values (e.g. activation times, repetition block detection) have to be codeable via diagnostic. Detailed values will be defined during development phase. A memory of 25Bytes has to be reserved for configuration parameters For Coding details, please refer to chapter "Coding Table" | ALL (LHD and RHD) | 1. Vehicle is in unsecured state 2. Vehicle is charging 3. Tailgate is opened | VFDSAAEEP0001_VFe34_BCM_SPB_V4.2_20241226.pdf, 5.3.2.2 Anti-Theft System,5.3.2.2.2 Anti-Theft System Modes | 1. Unplug charge gun 2. Wait 10 min from step 1, Press "lock" button via Keyfob 3. Open any door from inside | 1. Vehicle will stop charging 2. Vehicle can't locked and still in unsecured state 3. Anti-theft NOT triggered | false |  |  |  | New | Functional |  | Vehicle | Static |  | OFF | pn.hantt | Verify can't transition from partially secured to unsecured when vehicle stop charging press unlock button |  | PLUS | 1.4.1,1.4.6,1.4.3 | Secured_uniq,Partly secured,Alarm_uniq | Equivalence Partitioning (EP) |  |  |  |  | 2025-01-20 |  | 1.1
3148239 | BCM | 1.8.4.4 Low key power warning（钥匙低压） |  | Safety & Security validation | Normal | System warning_0052 | Function availability in Vehicle States ¦ BCM Power Mode ¦ ¦ OFF ¦ ACC ¦ ON ¦ START ¦ ¦----------------¦--------------¦----------------¦------------¦-----------------¦-----------------¦ ¦ Vehicle State ¦ Vehicle Sleep ¦ Comfort Enable ¦ Accessory ¦ Driver Present ¦ E-motor running ¦ ¦ Applicable (X) ¦ ¦ ¦ ¦X ¦ X ¦ Pre-conditions: Vehicle state as above table BCM receives a RF signal with the ID matching from Key Fob BCM shall perform the following functional strategy steps: 1-. If the Key Fob sends a valid key low-power reminder signal for 8 consecutive times, when vehicle state is ON (Driver present) BCM shall send PEPS_RMKey_BatteryLow_Alert = Active to the CAN Network (IPC or similar should show message/warning) 2-. If warning has exceeded 10 seconds, BCM shall stop sending PEPS_RMKey_BatteryLow_Alert = Active | ALL (LHD and RHD) | 1. Vehicle at Emotor Running state 2. Gear = R | VFDSAAEEP0001_VFe34_BCM_SPB_V4.2_20241226.pdf, 5.3.2.6.5.4 Low key power warning | 1. Send PEPS_RMKey_BatteryLow_Alert = Active 2. Within 10s, Press Power button to enter ACC | 1. Low key power warning mesage is activated 2. Stop displays Low key power warning mesage | false |  |  |  | New | Functional |  | Vehicle | Static |  | ON Emotor Running | pn.hantt | Confirm MHU doesn't displays Low key power warning mesage when change vehicle state is ACC | VN\,LA\,CO\,ID\,MY\,PH\,TH | PLUS | 1.8.4.4 | Low key power warning（钥匙低压） | Equivalence Partitioning (EP) |  |  |  |  | 2025-01-18 |  | 1.1
3148240 | BCM | 1.8.4.4 Low key power warning（钥匙低压） |  | Safety & Security validation | Normal | System warning_0053 | Function availability in Vehicle States ¦ BCM Power Mode ¦ ¦ OFF ¦ ACC ¦ ON ¦ START ¦ ¦----------------¦--------------¦----------------¦------------¦-----------------¦-----------------¦ ¦ Vehicle State ¦ Vehicle Sleep ¦ Comfort Enable ¦ Accessory ¦ Driver Present ¦ E-motor running ¦ ¦ Applicable (X) ¦ ¦ ¦ ¦X ¦ X ¦ Pre-conditions: Vehicle state as above table BCM receives a RF signal with the ID matching from Key Fob BCM shall perform the following functional strategy steps: 1-. If the Key Fob sends a valid key low-power reminder signal for 8 consecutive times, when vehicle state is ON (Driver present) BCM shall send PEPS_RMKey_BatteryLow_Alert = Active to the CAN Network (IPC or similar should show message/warning) 2-. If warning has exceeded 10 seconds, BCM shall stop sending PEPS_RMKey_BatteryLow_Alert = Active | ALL (LHD and RHD) | 1. Vehicle at Driver Present | VFDSAAEEP0001_VFe34_BCM_SPB_V4.2_20241226.pdf, 5.3.2.6.5.4 Low key power warning | 1. Send PEPS_RMKey_BatteryLow_Alert = Active 2. Within 10s, Press Power button to enter OFF | 1. Low key power warning mesage is activated 2. Stop displays Low key power warning mesage | false |  |  |  | New | Functional |  | Vehicle | Static |  | ON Driver Present | pn.hantt | Confirm MHU doesn't displays Low key power warning mesage when change vehicle state is OFF | VN\,LA\,CO\,ID\,MY\,PH\,TH | PLUS | 1.8.4.4 | Low key power warning（钥匙低压） | Equivalence Partitioning (EP) |  |  |  |  | 2025-01-18 |  | 1.1
3148241 | BCM | 1.8.4.8 Locking the car when the key in the car（钥匙在车内） |  | Safety & Security validation | Normal | System warning_0054 | Function availability in Vehicle States ¦ BCM Power Mode ¦ ¦ OFF ¦ ACC ¦ ON ¦ START ¦ ¦----------------¦--------------¦----------------¦------------¦-----------------¦-----------------¦ ¦ Vehicle State ¦ Vehicle Sleep ¦ Comfort Enable ¦ Accessory ¦ Driver Present ¦ E-motor running ¦ ¦ Applicable (X) ¦ ¦X ¦X ¦X ¦X ¦ BCM shall perform the following functional strategy steps: Locking side door: 1-. If the Left Front door is unlock (Driver Door) and Key Fob is detected inside the car and the PE sw is triggered, BCM shall send the message PEPS_Lock_KeyInside_Alert =Active to the CAN Network (IPC or similar should show message/warning) and no car locking process is executed 2-. BCM shall stop sending the message PEPS_Lock_KeyInside_Alert =Active if any of the above conditions are met: - vehicle state goes to ACC/START - - the key Fob/s is/are out of the car alarm time is over 10 seconds Locking tailgate: 1- if all the side doors are locked, and the tailgate ajar switch from open to close (ETG_AJR_Status change from 0 to 1) and the keyfob is detected inside the trunk 2- BCM shall send the message PEPS_Lock_KeyInside_Alert =Active for 10s to the CAN Network (IPC or similar should show message/warning) and warning by horn/hazard light for 3 cycles (1.25 Hz) Note: - the tailgate shall be not locked and can be opened by next without authentication. - Wiper and washer System BCM will not trigger ETG by PassiveAccess signal to lifting Tailgate down when they met all of case + Doors( 4 door) is locked status + Car status is moving from Secured to Partly Secured by openning Tailgate. + Keyfob is insite car. Function availability in Vehicle States ¦ BCM Power Mode ¦ ¦ OFF ¦ ACC ¦ ON ¦ START ¦ ¦----------------¦--------------¦----------------¦------------¦-----------------¦-----------------¦ ¦ Vehicle State ¦ Vehicle Sleep ¦ Comfort Enable ¦ Accessory ¦ Driver Present ¦ E-motor running ¦ ¦ Applicable (X) ¦ ¦ ¦X ¦X ¦X ¦ BCM shall perform the following functional strategy steps: 1-. If the Left Front Door (Driver Door) is opened, BCM shall - send PEPS_Lock_IGNNotOff_Alert = Active to the CAN network (IPC or similar should show message/warning) - not execute car locking process (if any action requests lock the car) 2-. If vehicle state changes to OFF or warning time is over 10 seconds, BCM shall send PEPS_Lock_IGNNotOff_Alert = Not_Active to the CAN network | ALL (LHD and RHD) | 1. All the side doors are locked | VFDSAAEEP0001_VFe34_BCM_SPB_V4.2_20241226.pdf, 5.3.2.6.5.8 Warning: Locking the car when the key in the car,5.3.2.6.5 System warning | 1. Tailgate ajar switch from open 2. Place keyfob inside the trunk 3. Tailgate ajar switch to close | 3.1.BCM shall send the message PEPS_Lock_KeyInside_Alert =Active for 10s to the CAN Network (IPC or similar should show message/warning) and warning by horn/hazard light for 3 cycles (1.25 Hz) 3.2.The tailgate shall be not locked and can be opened by next without authentication. | false |  |  |  | New | Functional |  | Vehicle | Static |  | ACC | pn.hantt | Confirm Warning: Locking the car when the key in the car when vehicle state is ACC | VN\,LA\,CO\,ID\,MY\,PH\,TH | PLUS | 1.8.4.8 | Locking the car when the key in the car（钥匙在车内） | Equivalence Partitioning (EP) |  |  |  |  | 2025-01-18 |  | 1.1
3148242 | BCM | 1.8.4.8 Locking the car when the key in the car（钥匙在车内） |  | Safety & Security validation | Normal | System warning_0055 | Function availability in Vehicle States ¦ BCM Power Mode ¦ ¦ OFF ¦ ACC ¦ ON ¦ START ¦ ¦----------------¦--------------¦----------------¦------------¦-----------------¦-----------------¦ ¦ Vehicle State ¦ Vehicle Sleep ¦ Comfort Enable ¦ Accessory ¦ Driver Present ¦ E-motor running ¦ ¦ Applicable (X) ¦ ¦X ¦X ¦X ¦X ¦ BCM shall perform the following functional strategy steps: Locking side door: 1-. If the Left Front door is unlock (Driver Door) and Key Fob is detected inside the car and the PE sw is triggered, BCM shall send the message PEPS_Lock_KeyInside_Alert =Active to the CAN Network (IPC or similar should show message/warning) and no car locking process is executed 2-. BCM shall stop sending the message PEPS_Lock_KeyInside_Alert =Active if any of the above conditions are met: - vehicle state goes to ACC/START - - the key Fob/s is/are out of the car alarm time is over 10 seconds Locking tailgate: 1- if all the side doors are locked, and the tailgate ajar switch from open to close (ETG_AJR_Status change from 0 to 1) and the keyfob is detected inside the trunk 2- BCM shall send the message PEPS_Lock_KeyInside_Alert =Active for 10s to the CAN Network (IPC or similar should show message/warning) and warning by horn/hazard light for 3 cycles (1.25 Hz) Note: - the tailgate shall be not locked and can be opened by next without authentication. - Wiper and washer System BCM will not trigger ETG by PassiveAccess signal to lifting Tailgate down when they met all of case + Doors( 4 door) is locked status + Car status is moving from Secured to Partly Secured by openning Tailgate. + Keyfob is insite car. Function availability in Vehicle States ¦ BCM Power Mode ¦ ¦ OFF ¦ ACC ¦ ON ¦ START ¦ ¦----------------¦--------------¦----------------¦------------¦-----------------¦-----------------¦ ¦ Vehicle State ¦ Vehicle Sleep ¦ Comfort Enable ¦ Accessory ¦ Driver Present ¦ E-motor running ¦ ¦ Applicable (X) ¦ ¦ ¦X ¦X ¦X ¦ BCM shall perform the following functional strategy steps: 1-. If the Left Front Door (Driver Door) is opened, BCM shall - send PEPS_Lock_IGNNotOff_Alert = Active to the CAN network (IPC or similar should show message/warning) - not execute car locking process (if any action requests lock the car) 2-. If vehicle state changes to OFF or warning time is over 10 seconds, BCM shall send PEPS_Lock_IGNNotOff_Alert = Not_Active to the CAN network | ALL (LHD and RHD) | 1. All the side doors are locked | VFDSAAEEP0001_VFe34_BCM_SPB_V4.2_20241226.pdf, 5.3.2.6.5.8 Warning: Locking the car when the key in the car,5.3.2.6.5 System warning | 1. Tailgate ajar switch from open 2. Place keyfob inside the trunk 3. Tailgate ajar switch to close | 3.1.BCM shall send the message PEPS_Lock_KeyInside_Alert =Active for 10s to the CAN Network (IPC or similar should show message/warning) and warning by horn/hazard light for 3 cycles (1.25 Hz) 3.2.The tailgate shall be not locked and can be opened by next without authentication. | false |  |  |  | New | Functional |  | Vehicle | Static |  | ON Emotor Running | pn.hantt | Confirm Warning: Locking the car when the key in the car when vehicle state is ON Emotor Running | VN\,LA\,CO\,ID\,MY\,PH\,TH | PLUS | 1.8.4.8 | Locking the car when the key in the car（钥匙在车内） | Equivalence Partitioning (EP) |  |  |  |  | 2025-01-18 |  | 1.1
3148243 | BCM | 1.8.4.8 Locking the car when the key in the car（钥匙在车内） |  | Safety & Security validation | Normal | System warning_0056 | Function availability in Vehicle States ¦ BCM Power Mode ¦ ¦ OFF ¦ ACC ¦ ON ¦ START ¦ ¦----------------¦--------------¦----------------¦------------¦-----------------¦-----------------¦ ¦ Vehicle State ¦ Vehicle Sleep ¦ Comfort Enable ¦ Accessory ¦ Driver Present ¦ E-motor running ¦ ¦ Applicable (X) ¦ ¦X ¦X ¦X ¦X ¦ BCM shall perform the following functional strategy steps: Locking side door: 1-. If the Left Front door is unlock (Driver Door) and Key Fob is detected inside the car and the PE sw is triggered, BCM shall send the message PEPS_Lock_KeyInside_Alert =Active to the CAN Network (IPC or similar should show message/warning) and no car locking process is executed 2-. BCM shall stop sending the message PEPS_Lock_KeyInside_Alert =Active if any of the above conditions are met: - vehicle state goes to ACC/START - - the key Fob/s is/are out of the car alarm time is over 10 seconds Locking tailgate: 1- if all the side doors are locked, and the tailgate ajar switch from open to close (ETG_AJR_Status change from 0 to 1) and the keyfob is detected inside the trunk 2- BCM shall send the message PEPS_Lock_KeyInside_Alert =Active for 10s to the CAN Network (IPC or similar should show message/warning) and warning by horn/hazard light for 3 cycles (1.25 Hz) Note: - the tailgate shall be not locked and can be opened by next without authentication. - Wiper and washer System BCM will not trigger ETG by PassiveAccess signal to lifting Tailgate down when they met all of case + Doors( 4 door) is locked status + Car status is moving from Secured to Partly Secured by openning Tailgate. + Keyfob is insite car. Function availability in Vehicle States ¦ BCM Power Mode ¦ ¦ OFF ¦ ACC ¦ ON ¦ START ¦ ¦----------------¦--------------¦----------------¦------------¦-----------------¦-----------------¦ ¦ Vehicle State ¦ Vehicle Sleep ¦ Comfort Enable ¦ Accessory ¦ Driver Present ¦ E-motor running ¦ ¦ Applicable (X) ¦ ¦ ¦X ¦X ¦X ¦ BCM shall perform the following functional strategy steps: 1-. If the Left Front Door (Driver Door) is opened, BCM shall - send PEPS_Lock_IGNNotOff_Alert = Active to the CAN network (IPC or similar should show message/warning) - not execute car locking process (if any action requests lock the car) 2-. If vehicle state changes to OFF or warning time is over 10 seconds, BCM shall send PEPS_Lock_IGNNotOff_Alert = Not_Active to the CAN network | ALL (LHD and RHD) | 1. All the side doors are locked | VFDSAAEEP0001_VFe34_BCM_SPB_V4.2_20241226.pdf, 5.3.2.6.5.8 Warning: Locking the car when the key in the car,5.3.2.6.5 System warning | 1. Tailgate ajar switch from open 2. Place keyfob inside the trunk 3. Tailgate ajar switch to close 4. Within 10s from step 3, Press Power button to change state to OFF | 4.1 IPC or similar should show message/warning 4.2 BCM shall send the message PEPS_Lock_KeyInside_Alert =Active | false |  |  |  | New | Functional |  | Vehicle | Static |  | ON Driver Present | pn.hantt | Confirm Warning: Locking the car when the key in the car after change vehicle state to OFF | VN\,LA\,CO\,ID\,MY\,PH\,TH | PLUS | 1.8.4.8 | Locking the car when the key in the car（钥匙在车内） | Equivalence Partitioning (EP) |  |  |  |  | 2025-01-18 |  | 1.1
3148244 | BCM | 1.8.4.8 Locking the car when the key in the car（钥匙在车内） |  | Safety & Security validation | Normal | System warning_0057 | Function availability in Vehicle States ¦ BCM Power Mode ¦ ¦ OFF ¦ ACC ¦ ON ¦ START ¦ ¦----------------¦--------------¦----------------¦------------¦-----------------¦-----------------¦ ¦ Vehicle State ¦ Vehicle Sleep ¦ Comfort Enable ¦ Accessory ¦ Driver Present ¦ E-motor running ¦ ¦ Applicable (X) ¦ ¦X ¦X ¦X ¦X ¦ BCM shall perform the following functional strategy steps: Locking side door: 1-. If the Left Front door is unlock (Driver Door) and Key Fob is detected inside the car and the PE sw is triggered, BCM shall send the message PEPS_Lock_KeyInside_Alert =Active to the CAN Network (IPC or similar should show message/warning) and no car locking process is executed 2-. BCM shall stop sending the message PEPS_Lock_KeyInside_Alert =Active if any of the above conditions are met: - vehicle state goes to ACC/START - - the key Fob/s is/are out of the car alarm time is over 10 seconds Locking tailgate: 1- if all the side doors are locked, and the tailgate ajar switch from open to close (ETG_AJR_Status change from 0 to 1) and the keyfob is detected inside the trunk 2- BCM shall send the message PEPS_Lock_KeyInside_Alert =Active for 10s to the CAN Network (IPC or similar should show message/warning) and warning by horn/hazard light for 3 cycles (1.25 Hz) Note: - the tailgate shall be not locked and can be opened by next without authentication. - Wiper and washer System BCM will not trigger ETG by PassiveAccess signal to lifting Tailgate down when they met all of case + Doors( 4 door) is locked status + Car status is moving from Secured to Partly Secured by openning Tailgate. + Keyfob is insite car. Function availability in Vehicle States ¦ BCM Power Mode ¦ ¦ OFF ¦ ACC ¦ ON ¦ START ¦ ¦----------------¦--------------¦----------------¦------------¦-----------------¦-----------------¦ ¦ Vehicle State ¦ Vehicle Sleep ¦ Comfort Enable ¦ Accessory ¦ Driver Present ¦ E-motor running ¦ ¦ Applicable (X) ¦ ¦ ¦X ¦X ¦X ¦ BCM shall perform the following functional strategy steps: 1-. If the Left Front Door (Driver Door) is opened, BCM shall - send PEPS_Lock_IGNNotOff_Alert = Active to the CAN network (IPC or similar should show message/warning) - not execute car locking process (if any action requests lock the car) 2-. If vehicle state changes to OFF or warning time is over 10 seconds, BCM shall send PEPS_Lock_IGNNotOff_Alert = Not_Active to the CAN network | ALL (LHD and RHD) | 1. All the side doors are locked 2. Vehicle at Emotor running 3. Gear = R | VFDSAAEEP0001_VFe34_BCM_SPB_V4.2_20241226.pdf, 5.3.2.6.5.8 Warning: Locking the car when the key in the car,5.3.2.6.5 System warning | 1. Tailgate ajar switch from open 2. Place keyfob inside the trunk 3. Tailgate ajar switch to close 4. Within 10s from step 3, Press Power button to change state to ACC | 4.1 IPC or similar should show message/warning 4.2 BCM shall send the message PEPS_Lock_KeyInside_Alert =Active | false |  |  |  | New | Functional |  | Vehicle | Static |  | ON Emotor Running | pn.hantt | Confirm Warning: Locking the car when the key in the car after change vehicle state to ACC | VN\,LA\,CO\,ID\,MY\,PH\,TH | PLUS | 1.8.4.8 | Locking the car when the key in the car（钥匙在车内） | Equivalence Partitioning (EP) |  |  |  |  | 2025-01-18 |  | 1.1
3148245 | BCM | 1.8.4.8 Locking the car when the key in the car（钥匙在车内） |  | Safety & Security validation | Normal | System warning_0058 | Function availability in Vehicle States ¦ BCM Power Mode ¦ ¦ OFF ¦ ACC ¦ ON ¦ START ¦ ¦----------------¦--------------¦----------------¦------------¦-----------------¦-----------------¦ ¦ Vehicle State ¦ Vehicle Sleep ¦ Comfort Enable ¦ Accessory ¦ Driver Present ¦ E-motor running ¦ ¦ Applicable (X) ¦ ¦X ¦X ¦X ¦X ¦ BCM shall perform the following functional strategy steps: Locking side door: 1-. If the Left Front door is unlock (Driver Door) and Key Fob is detected inside the car and the PE sw is triggered, BCM shall send the message PEPS_Lock_KeyInside_Alert =Active to the CAN Network (IPC or similar should show message/warning) and no car locking process is executed 2-. BCM shall stop sending the message PEPS_Lock_KeyInside_Alert =Active if any of the above conditions are met: - vehicle state goes to ACC/START - - the key Fob/s is/are out of the car alarm time is over 10 seconds Locking tailgate: 1- if all the side doors are locked, and the tailgate ajar switch from open to close (ETG_AJR_Status change from 0 to 1) and the keyfob is detected inside the trunk 2- BCM shall send the message PEPS_Lock_KeyInside_Alert =Active for 10s to the CAN Network (IPC or similar should show message/warning) and warning by horn/hazard light for 3 cycles (1.25 Hz) Note: - the tailgate shall be not locked and can be opened by next without authentication. - Wiper and washer System BCM will not trigger ETG by PassiveAccess signal to lifting Tailgate down when they met all of case + Doors( 4 door) is locked status + Car status is moving from Secured to Partly Secured by openning Tailgate. + Keyfob is insite car. Function availability in Vehicle States ¦ BCM Power Mode ¦ ¦ OFF ¦ ACC ¦ ON ¦ START ¦ ¦----------------¦--------------¦----------------¦------------¦-----------------¦-----------------¦ ¦ Vehicle State ¦ Vehicle Sleep ¦ Comfort Enable ¦ Accessory ¦ Driver Present ¦ E-motor running ¦ ¦ Applicable (X) ¦ ¦ ¦X ¦X ¦X ¦ BCM shall perform the following functional strategy steps: 1-. If the Left Front Door (Driver Door) is opened, BCM shall - send PEPS_Lock_IGNNotOff_Alert = Active to the CAN network (IPC or similar should show message/warning) - not execute car locking process (if any action requests lock the car) 2-. If vehicle state changes to OFF or warning time is over 10 seconds, BCM shall send PEPS_Lock_IGNNotOff_Alert = Not_Active to the CAN network | ALL (LHD and RHD) | 1. All the side doors are locked | VFDSAAEEP0001_VFe34_BCM_SPB_V4.2_20241226.pdf, 5.3.2.6.5.8 Warning: Locking the car when the key in the car,5.3.2.6.5 System warning | 1. Tailgate ajar switch from open 2. Place keyfob inside the trunk 3. Tailgate ajar switch to close 4. Within 10s from step 3, Press Power button to change state to Driver Present | 4.1 IPC or similar should show message/warning 4.2 BCM shall send the message PEPS_Lock_KeyInside_Alert =Active | false |  |  |  | New | Functional |  | Vehicle | Static |  | OFF\,ACC | pn.hantt | Confirm Warning: Locking the car when the key in the car after change vehicle state to Driver Present | VN\,LA\,CO\,ID\,MY\,PH\,TH | PLUS | 1.8.4.8 | Locking the car when the key in the car（钥匙在车内） | Equivalence Partitioning (EP) |  |  |  |  | 2025-01-18 |  | 1.1
3148246 | BCM | 1.8.4.8 Locking the car when the key in the car（钥匙在车内） |  | Safety & Security validation | Normal | System warning_0059 | Function availability in Vehicle States ¦ BCM Power Mode ¦ ¦ OFF ¦ ACC ¦ ON ¦ START ¦ ¦----------------¦--------------¦----------------¦------------¦-----------------¦-----------------¦ ¦ Vehicle State ¦ Vehicle Sleep ¦ Comfort Enable ¦ Accessory ¦ Driver Present ¦ E-motor running ¦ ¦ Applicable (X) ¦ ¦X ¦X ¦X ¦X ¦ BCM shall perform the following functional strategy steps: Locking side door: 1-. If the Left Front door is unlock (Driver Door) and Key Fob is detected inside the car and the PE sw is triggered, BCM shall send the message PEPS_Lock_KeyInside_Alert =Active to the CAN Network (IPC or similar should show message/warning) and no car locking process is executed 2-. BCM shall stop sending the message PEPS_Lock_KeyInside_Alert =Active if any of the above conditions are met: - vehicle state goes to ACC/START - - the key Fob/s is/are out of the car alarm time is over 10 seconds Locking tailgate: 1- if all the side doors are locked, and the tailgate ajar switch from open to close (ETG_AJR_Status change from 0 to 1) and the keyfob is detected inside the trunk 2- BCM shall send the message PEPS_Lock_KeyInside_Alert =Active for 10s to the CAN Network (IPC or similar should show message/warning) and warning by horn/hazard light for 3 cycles (1.25 Hz) Note: - the tailgate shall be not locked and can be opened by next without authentication. - Wiper and washer System BCM will not trigger ETG by PassiveAccess signal to lifting Tailgate down when they met all of case + Doors( 4 door) is locked status + Car status is moving from Secured to Partly Secured by openning Tailgate. + Keyfob is insite car. Function availability in Vehicle States ¦ BCM Power Mode ¦ ¦ OFF ¦ ACC ¦ ON ¦ START ¦ ¦----------------¦--------------¦----------------¦------------¦-----------------¦-----------------¦ ¦ Vehicle State ¦ Vehicle Sleep ¦ Comfort Enable ¦ Accessory ¦ Driver Present ¦ E-motor running ¦ ¦ Applicable (X) ¦ ¦ ¦X ¦X ¦X ¦ BCM shall perform the following functional strategy steps: 1-. If the Left Front Door (Driver Door) is opened, BCM shall - send PEPS_Lock_IGNNotOff_Alert = Active to the CAN network (IPC or similar should show message/warning) - not execute car locking process (if any action requests lock the car) 2-. If vehicle state changes to OFF or warning time is over 10 seconds, BCM shall send PEPS_Lock_IGNNotOff_Alert = Not_Active to the CAN network | ALL (LHD and RHD) | 1. All the side doors are locked 2. Vehicle at Emotor running 3. Gear = R | VFDSAAEEP0001_VFe34_BCM_SPB_V4.2_20241226.pdf, 5.3.2.6.5.8 Warning: Locking the car when the key in the car,5.3.2.6.5 System warning | 1. Tailgate ajar switch from open 2. Place keyfob inside the trunk 3. Tailgate ajar switch to close 4. Within 10s from step 3, Press Power button to change state to Emotor Running | 4.1 IPC or similar should show message/warning 4.2 BCM shall send the message PEPS_Lock_KeyInside_Alert =Active | false |  |  |  | New | Functional |  | Vehicle | Static |  | ON Driver Present | pn.hantt | Confirm Warning: Locking the car when the key in the car when vehicle at SLEEP | VN\,LA\,CO\,ID\,MY\,PH\,TH | PLUS | 1.8.4.8 | Locking the car when the key in the car（钥匙在车内） | Equivalence Partitioning (EP) |  |  |  |  | 2025-01-18 |  | 1.1
3148247 | BCM | 1.8.4.8 Locking the car when the key in the car（钥匙在车内） |  | Safety & Security validation | Normal | System warning_0060 | Function availability in Vehicle States ¦ BCM Power Mode ¦ ¦ OFF ¦ ACC ¦ ON ¦ START ¦ ¦----------------¦--------------¦----------------¦------------¦-----------------¦-----------------¦ ¦ Vehicle State ¦ Vehicle Sleep ¦ Comfort Enable ¦ Accessory ¦ Driver Present ¦ E-motor running ¦ ¦ Applicable (X) ¦ ¦X ¦X ¦X ¦X ¦ BCM shall perform the following functional strategy steps: Locking side door: 1-. If the Left Front door is unlock (Driver Door) and Key Fob is detected inside the car and the PE sw is triggered, BCM shall send the message PEPS_Lock_KeyInside_Alert =Active to the CAN Network (IPC or similar should show message/warning) and no car locking process is executed 2-. BCM shall stop sending the message PEPS_Lock_KeyInside_Alert =Active if any of the above conditions are met: - vehicle state goes to ACC/START - - the key Fob/s is/are out of the car alarm time is over 10 seconds Locking tailgate: 1- if all the side doors are locked, and the tailgate ajar switch from open to close (ETG_AJR_Status change from 0 to 1) and the keyfob is detected inside the trunk 2- BCM shall send the message PEPS_Lock_KeyInside_Alert =Active for 10s to the CAN Network (IPC or similar should show message/warning) and warning by horn/hazard light for 3 cycles (1.25 Hz) Note: - the tailgate shall be not locked and can be opened by next without authentication. - Wiper and washer System BCM will not trigger ETG by PassiveAccess signal to lifting Tailgate down when they met all of case + Doors( 4 door) is locked status + Car status is moving from Secured to Partly Secured by openning Tailgate. + Keyfob is insite car. Function availability in Vehicle States ¦ BCM Power Mode ¦ ¦ OFF ¦ ACC ¦ ON ¦ START ¦ ¦----------------¦--------------¦----------------¦------------¦-----------------¦-----------------¦ ¦ Vehicle State ¦ Vehicle Sleep ¦ Comfort Enable ¦ Accessory ¦ Driver Present ¦ E-motor running ¦ ¦ Applicable (X) ¦ ¦ ¦X ¦X ¦X ¦ BCM shall perform the following functional strategy steps: 1-. If the Left Front Door (Driver Door) is opened, BCM shall - send PEPS_Lock_IGNNotOff_Alert = Active to the CAN network (IPC or similar should show message/warning) - not execute car locking process (if any action requests lock the car) 2-. If vehicle state changes to OFF or warning time is over 10 seconds, BCM shall send PEPS_Lock_IGNNotOff_Alert = Not_Active to the CAN network | ALL (LHD and RHD) | 1. Vehicle at SLEEP 2. All the side doors are locked | VFDSAAEEP0001_VFe34_BCM_SPB_V4.2_20241226.pdf, 5.3.2.6.5.8 Warning: Locking the car when the key in the car,5.3.2.6.5 System warning | 1. Tailgate ajar switch from open 2. Place keyfob inside the trunk 3. Tailgate ajar switch to close | 3.1 BCM not send message PEPS_Lock_KeyInside_Alert =Active. 3.2 Don't display IPC or similar should show message/warning) and warning by horn/hazard light | false |  |  |  | New | Functional |  | Vehicle | Static |  | OFF | pn.hantt | Confirm Warning: Locking the car when the key in the car after change vehicle state to Emotor Running | VN\,LA\,CO\,ID\,MY\,PH\,TH | PLUS | 1.8.4.8 | Locking the car when the key in the car（钥匙在车内） | Equivalence Partitioning (EP) |  |  |  |  | 2025-01-18 |  | 1.1
3148248 | BCM | 1.8.4.8 Locking the car when the key in the car（钥匙在车内） |  | Safety & Security validation | Normal | System warning_0061 | Function availability in Vehicle States ¦ BCM Power Mode ¦ ¦ OFF ¦ ACC ¦ ON ¦ START ¦ ¦----------------¦--------------¦----------------¦------------¦-----------------¦-----------------¦ ¦ Vehicle State ¦ Vehicle Sleep ¦ Comfort Enable ¦ Accessory ¦ Driver Present ¦ E-motor running ¦ ¦ Applicable (X) ¦ ¦X ¦X ¦X ¦X ¦ BCM shall perform the following functional strategy steps: Locking side door: 1-. If the Left Front door is unlock (Driver Door) and Key Fob is detected inside the car and the PE sw is triggered, BCM shall send the message PEPS_Lock_KeyInside_Alert =Active to the CAN Network (IPC or similar should show message/warning) and no car locking process is executed 2-. BCM shall stop sending the message PEPS_Lock_KeyInside_Alert =Active if any of the above conditions are met: - vehicle state goes to ACC/START - - the key Fob/s is/are out of the car alarm time is over 10 seconds Locking tailgate: 1- if all the side doors are locked, and the tailgate ajar switch from open to close (ETG_AJR_Status change from 0 to 1) and the keyfob is detected inside the trunk 2- BCM shall send the message PEPS_Lock_KeyInside_Alert =Active for 10s to the CAN Network (IPC or similar should show message/warning) and warning by horn/hazard light for 3 cycles (1.25 Hz) Note: - the tailgate shall be not locked and can be opened by next without authentication. - Wiper and washer System BCM will not trigger ETG by PassiveAccess signal to lifting Tailgate down when they met all of case + Doors( 4 door) is locked status + Car status is moving from Secured to Partly Secured by openning Tailgate. + Keyfob is insite car. Function availability in Vehicle States ¦ BCM Power Mode ¦ ¦ OFF ¦ ACC ¦ ON ¦ START ¦ ¦----------------¦--------------¦----------------¦------------¦-----------------¦-----------------¦ ¦ Vehicle State ¦ Vehicle Sleep ¦ Comfort Enable ¦ Accessory ¦ Driver Present ¦ E-motor running ¦ ¦ Applicable (X) ¦ ¦ ¦X ¦X ¦X ¦ BCM shall perform the following functional strategy steps: 1-. If the Left Front Door (Driver Door) is opened, BCM shall - send PEPS_Lock_IGNNotOff_Alert = Active to the CAN network (IPC or similar should show message/warning) - not execute car locking process (if any action requests lock the car) 2-. If vehicle state changes to OFF or warning time is over 10 seconds, BCM shall send PEPS_Lock_IGNNotOff_Alert = Not_Active to the CAN network | ALL (LHD and RHD) | 1. All the side doors are locked 2. Plug in charge gun | VFDSAAEEP0001_VFe34_BCM_SPB_V4.2_20241226.pdf, 5.3.2.6.5.8 Warning: Locking the car when the key in the car,5.3.2.6.5 System warning | 1. Tailgate ajar switch from open 2. Place keyfob inside the trunk 3. Tailgate ajar switch to close | 3. BCM shall send the message PEPS_Lock_KeyInside_Alert =Active for 10s to the CAN Network (IPC or similar should show message/warning) and warning by horn/hazard light for 3 cycles (1.25 Hz) | false |  |  |  | New | Functional |  | Vehicle | Static |  | OFF\,ACC\,ON Driver Present | pn.hantt | Confirm Warning: Locking the car when the key in the car when vehicle is charging | VN\,LA\,CO\,ID\,MY\,PH\,TH | PLUS | 1.8.4.8 | Locking the car when the key in the car（钥匙在车内） | Equivalence Partitioning (EP) |  |  |  |  | 2025-01-18 |  | 1.1
3148249 | BCM | 1.8.4.8 Locking the car when the key in the car（钥匙在车内） |  | Safety & Security validation | Normal | System warning_0062 | Function availability in Vehicle States ¦ BCM Power Mode ¦ ¦ OFF ¦ ACC ¦ ON ¦ START ¦ ¦----------------¦--------------¦----------------¦------------¦-----------------¦-----------------¦ ¦ Vehicle State ¦ Vehicle Sleep ¦ Comfort Enable ¦ Accessory ¦ Driver Present ¦ E-motor running ¦ ¦ Applicable (X) ¦ ¦X ¦X ¦X ¦X ¦ BCM shall perform the following functional strategy steps: Locking side door: 1-. If the Left Front door is unlock (Driver Door) and Key Fob is detected inside the car and the PE sw is triggered, BCM shall send the message PEPS_Lock_KeyInside_Alert =Active to the CAN Network (IPC or similar should show message/warning) and no car locking process is executed 2-. BCM shall stop sending the message PEPS_Lock_KeyInside_Alert =Active if any of the above conditions are met: - vehicle state goes to ACC/START - - the key Fob/s is/are out of the car alarm time is over 10 seconds Locking tailgate: 1- if all the side doors are locked, and the tailgate ajar switch from open to close (ETG_AJR_Status change from 0 to 1) and the keyfob is detected inside the trunk 2- BCM shall send the message PEPS_Lock_KeyInside_Alert =Active for 10s to the CAN Network (IPC or similar should show message/warning) and warning by horn/hazard light for 3 cycles (1.25 Hz) Note: - the tailgate shall be not locked and can be opened by next without authentication. - Wiper and washer System BCM will not trigger ETG by PassiveAccess signal to lifting Tailgate down when they met all of case + Doors( 4 door) is locked status + Car status is moving from Secured to Partly Secured by openning Tailgate. + Keyfob is insite car. Function availability in Vehicle States ¦ BCM Power Mode ¦ ¦ OFF ¦ ACC ¦ ON ¦ START ¦ ¦----------------¦--------------¦----------------¦------------¦-----------------¦-----------------¦ ¦ Vehicle State ¦ Vehicle Sleep ¦ Comfort Enable ¦ Accessory ¦ Driver Present ¦ E-motor running ¦ ¦ Applicable (X) ¦ ¦ ¦X ¦X ¦X ¦ BCM shall perform the following functional strategy steps: 1-. If the Left Front Door (Driver Door) is opened, BCM shall - send PEPS_Lock_IGNNotOff_Alert = Active to the CAN network (IPC or similar should show message/warning) - not execute car locking process (if any action requests lock the car) 2-. If vehicle state changes to OFF or warning time is over 10 seconds, BCM shall send PEPS_Lock_IGNNotOff_Alert = Not_Active to the CAN network | ALL (LHD and RHD) | 1. All the side doors are locked | VFDSAAEEP0001_VFe34_BCM_SPB_V4.2_20241226.pdf, 5.3.2.6.5.8 Warning: Locking the car when the key in the car,5.3.2.6.5 System warning | 1. Plug in charge gun 2. Wait over 10min from step 1, Tailgate ajar switch from open 3. Place keyfob inside the trunk 4. Tailgate ajar switch to close | 1. Charging is automatically start 2. Tailgate is opened 4. BCM shall send the message PEPS_Lock_KeyInside_Alert =Active for 10s to the CAN Network (IPC or similar should show message/warning) and warning by horn/hazard light for 3 cycles (1.25 Hz) | false |  |  |  | New | Functional |  | Vehicle | Static |  | OFF\,ACC\,ON Driver Present | pn.hantt | Confirm Warning: Locking the car when the key in the car when vehicle is charging over 10min | VN\,LA\,CO\,ID\,MY\,PH\,TH | PLUS | 1.8.4.8 | Locking the car when the key in the car（钥匙在车内） | Equivalence Partitioning (EP) |  |  |  |  | 2025-01-18 |  | 1.1
3148250 | BCM | 1.8.4.8 Locking the car when the key in the car（钥匙在车内） |  | Safety & Security validation | Normal | System warning_0063 | Function availability in Vehicle States ¦ BCM Power Mode ¦ ¦ OFF ¦ ACC ¦ ON ¦ START ¦ ¦----------------¦--------------¦----------------¦------------¦-----------------¦-----------------¦ ¦ Vehicle State ¦ Vehicle Sleep ¦ Comfort Enable ¦ Accessory ¦ Driver Present ¦ E-motor running ¦ ¦ Applicable (X) ¦ ¦X ¦X ¦X ¦X ¦ BCM shall perform the following functional strategy steps: Locking side door: 1-. If the Left Front door is unlock (Driver Door) and Key Fob is detected inside the car and the PE sw is triggered, BCM shall send the message PEPS_Lock_KeyInside_Alert =Active to the CAN Network (IPC or similar should show message/warning) and no car locking process is executed 2-. BCM shall stop sending the message PEPS_Lock_KeyInside_Alert =Active if any of the above conditions are met: - vehicle state goes to ACC/START - - the key Fob/s is/are out of the car alarm time is over 10 seconds Locking tailgate: 1- if all the side doors are locked, and the tailgate ajar switch from open to close (ETG_AJR_Status change from 0 to 1) and the keyfob is detected inside the trunk 2- BCM shall send the message PEPS_Lock_KeyInside_Alert =Active for 10s to the CAN Network (IPC or similar should show message/warning) and warning by horn/hazard light for 3 cycles (1.25 Hz) Note: - the tailgate shall be not locked and can be opened by next without authentication. - Wiper and washer System BCM will not trigger ETG by PassiveAccess signal to lifting Tailgate down when they met all of case + Doors( 4 door) is locked status + Car status is moving from Secured to Partly Secured by openning Tailgate. + Keyfob is insite car. Function availability in Vehicle States ¦ BCM Power Mode ¦ ¦ OFF ¦ ACC ¦ ON ¦ START ¦ ¦----------------¦--------------¦----------------¦------------¦-----------------¦-----------------¦ ¦ Vehicle State ¦ Vehicle Sleep ¦ Comfort Enable ¦ Accessory ¦ Driver Present ¦ E-motor running ¦ ¦ Applicable (X) ¦ ¦ ¦X ¦X ¦X ¦ BCM shall perform the following functional strategy steps: 1-. If the Left Front Door (Driver Door) is opened, BCM shall - send PEPS_Lock_IGNNotOff_Alert = Active to the CAN network (IPC or similar should show message/warning) - not execute car locking process (if any action requests lock the car) 2-. If vehicle state changes to OFF or warning time is over 10 seconds, BCM shall send PEPS_Lock_IGNNotOff_Alert = Not_Active to the CAN network | ALL (LHD and RHD) | 1. All the side doors are locked 2. Vehicle is charging | VFDSAAEEP0001_VFe34_BCM_SPB_V4.2_20241226.pdf, 5.3.2.6.5.8 Warning: Locking the car when the key in the car,5.3.2.6.5 System warning | 1. Unplug charge gun 2. Tailgate ajar switch from open 3. Place keyfob inside the trunk 4. Tailgate ajar switch to close | 1. Charging is automatically stop 2. Tailgate is opened 4. BCM shall send the message PEPS_Lock_KeyInside_Alert =Active for 10s to the CAN Network (IPC or similar should show message/warning) and warning by horn/hazard light for 3 cycles (1.25 Hz) | false |  |  |  | New | Functional |  | Vehicle | Static |  | OFF\,ACC\,ON Driver Present | pn.hantt | Confirm Warning: Locking the car when the key in the car when vehicle is stop charging | VN\,LA\,CO\,ID\,MY\,PH\,TH | PLUS | 1.8.4.8 | Locking the car when the key in the car（钥匙在车内） | Equivalence Partitioning (EP) |  |  |  |  | 2025-01-18 |  | 1.1
3148251 | BCM | 1.8.4.8 Locking the car when the key in the car（钥匙在车内） |  | Safety & Security validation | Normal | System warning_0064 | Function availability in Vehicle States ¦ BCM Power Mode ¦ ¦ OFF ¦ ACC ¦ ON ¦ START ¦ ¦----------------¦--------------¦----------------¦------------¦-----------------¦-----------------¦ ¦ Vehicle State ¦ Vehicle Sleep ¦ Comfort Enable ¦ Accessory ¦ Driver Present ¦ E-motor running ¦ ¦ Applicable (X) ¦ ¦X ¦X ¦X ¦X ¦ BCM shall perform the following functional strategy steps: Locking side door: 1-. If the Left Front door is unlock (Driver Door) and Key Fob is detected inside the car and the PE sw is triggered, BCM shall send the message PEPS_Lock_KeyInside_Alert =Active to the CAN Network (IPC or similar should show message/warning) and no car locking process is executed 2-. BCM shall stop sending the message PEPS_Lock_KeyInside_Alert =Active if any of the above conditions are met: - vehicle state goes to ACC/START - - the key Fob/s is/are out of the car alarm time is over 10 seconds Locking tailgate: 1- if all the side doors are locked, and the tailgate ajar switch from open to close (ETG_AJR_Status change from 0 to 1) and the keyfob is detected inside the trunk 2- BCM shall send the message PEPS_Lock_KeyInside_Alert =Active for 10s to the CAN Network (IPC or similar should show message/warning) and warning by horn/hazard light for 3 cycles (1.25 Hz) Note: - the tailgate shall be not locked and can be opened by next without authentication. - Wiper and washer System BCM will not trigger ETG by PassiveAccess signal to lifting Tailgate down when they met all of case + Doors( 4 door) is locked status + Car status is moving from Secured to Partly Secured by openning Tailgate. + Keyfob is insite car. Function availability in Vehicle States ¦ BCM Power Mode ¦ ¦ OFF ¦ ACC ¦ ON ¦ START ¦ ¦----------------¦--------------¦----------------¦------------¦-----------------¦-----------------¦ ¦ Vehicle State ¦ Vehicle Sleep ¦ Comfort Enable ¦ Accessory ¦ Driver Present ¦ E-motor running ¦ ¦ Applicable (X) ¦ ¦ ¦X ¦X ¦X ¦ BCM shall perform the following functional strategy steps: 1-. If the Left Front Door (Driver Door) is opened, BCM shall - send PEPS_Lock_IGNNotOff_Alert = Active to the CAN network (IPC or similar should show message/warning) - not execute car locking process (if any action requests lock the car) 2-. If vehicle state changes to OFF or warning time is over 10 seconds, BCM shall send PEPS_Lock_IGNNotOff_Alert = Not_Active to the CAN network | For LHD | 1. Vehicle is unlocked 2. Valid keyfob inside vehicle | VFDSAAEEP0001_VFe34_BCM_SPB_V4.2_20241226.pdf, 5.3.2.6.5.8 Warning: Locking the car when the key in the car,5.3.2.6.5 System warning | 1. Press on PE button 2. Wait over 10s from step 1 | 1. On IPC: Display warning Keyfob left inside vehicle 2. Warning is off | false |  |  |  | New | Functional |  | Vehicle | Static |  | OFF\,ON Driver Present | pn.hantt | Confirm IPC turn off Warning: Locking the car when the key in the car when timeout | VN\,LA\,CO\,ID\,MY\,PH\,TH | PLUS | 1.8.4.8 | Locking the car when the key in the car（钥匙在车内） | Equivalence Partitioning (EP) |  |  |  |  | 2025-01-18 |  | 1.1
3148252 | BCM | 1.8.4.8 Locking the car when the key in the car（钥匙在车内） |  | Safety & Security validation | Normal | System warning_0065 | Function availability in Vehicle States ¦ BCM Power Mode ¦ ¦ OFF ¦ ACC ¦ ON ¦ START ¦ ¦----------------¦--------------¦----------------¦------------¦-----------------¦-----------------¦ ¦ Vehicle State ¦ Vehicle Sleep ¦ Comfort Enable ¦ Accessory ¦ Driver Present ¦ E-motor running ¦ ¦ Applicable (X) ¦ ¦X ¦X ¦X ¦X ¦ BCM shall perform the following functional strategy steps: Locking side door: 1-. If the Left Front door is unlock (Driver Door) and Key Fob is detected inside the car and the PE sw is triggered, BCM shall send the message PEPS_Lock_KeyInside_Alert =Active to the CAN Network (IPC or similar should show message/warning) and no car locking process is executed 2-. BCM shall stop sending the message PEPS_Lock_KeyInside_Alert =Active if any of the above conditions are met: - vehicle state goes to ACC/START - - the key Fob/s is/are out of the car alarm time is over 10 seconds Locking tailgate: 1- if all the side doors are locked, and the tailgate ajar switch from open to close (ETG_AJR_Status change from 0 to 1) and the keyfob is detected inside the trunk 2- BCM shall send the message PEPS_Lock_KeyInside_Alert =Active for 10s to the CAN Network (IPC or similar should show message/warning) and warning by horn/hazard light for 3 cycles (1.25 Hz) Note: - the tailgate shall be not locked and can be opened by next without authentication. - Wiper and washer System BCM will not trigger ETG by PassiveAccess signal to lifting Tailgate down when they met all of case + Doors( 4 door) is locked status + Car status is moving from Secured to Partly Secured by openning Tailgate. + Keyfob is insite car. Function availability in Vehicle States ¦ BCM Power Mode ¦ ¦ OFF ¦ ACC ¦ ON ¦ START ¦ ¦----------------¦--------------¦----------------¦------------¦-----------------¦-----------------¦ ¦ Vehicle State ¦ Vehicle Sleep ¦ Comfort Enable ¦ Accessory ¦ Driver Present ¦ E-motor running ¦ ¦ Applicable (X) ¦ ¦ ¦X ¦X ¦X ¦ BCM shall perform the following functional strategy steps: 1-. If the Left Front Door (Driver Door) is opened, BCM shall - send PEPS_Lock_IGNNotOff_Alert = Active to the CAN network (IPC or similar should show message/warning) - not execute car locking process (if any action requests lock the car) 2-. If vehicle state changes to OFF or warning time is over 10 seconds, BCM shall send PEPS_Lock_IGNNotOff_Alert = Not_Active to the CAN network | For LHD | 1. Vehicle at SLEEP | VFDSAAEEP0001_VFe34_BCM_SPB_V4.2_20241226.pdf, 5.3.2.6.5.8 Warning: Locking the car when the key in the car,5.3.2.6.5 System warning | 1. Open FL door 2. Valid keyfob inside vehicle 3. Press on PE button | 3. On IPC: Don't display warning Keyfob left inside vehicle | false |  |  |  | New | Functional |  | Vehicle | Static |  | OFF | pn.hantt | Confirm IPC don't display Warning: Locking the car when the key in the car when vehicle at SLEEP | VN\,LA\,CO\,ID\,MY\,PH\,TH | PLUS | 1.8.4.8 | Locking the car when the key in the car（钥匙在车内） | Equivalence Partitioning (EP) |  |  |  |  | 2025-01-18 |  | 1.1
3148253 | BCM | 1.8.4.8 Locking the car when the key in the car（钥匙在车内） |  | Safety & Security validation | Normal | System warning_0066 | Function availability in Vehicle States ¦ BCM Power Mode ¦ ¦ OFF ¦ ACC ¦ ON ¦ START ¦ ¦----------------¦--------------¦----------------¦------------¦-----------------¦-----------------¦ ¦ Vehicle State ¦ Vehicle Sleep ¦ Comfort Enable ¦ Accessory ¦ Driver Present ¦ E-motor running ¦ ¦ Applicable (X) ¦ ¦X ¦X ¦X ¦X ¦ BCM shall perform the following functional strategy steps: Locking side door: 1-. If the Left Front door is unlock (Driver Door) and Key Fob is detected inside the car and the PE sw is triggered, BCM shall send the message PEPS_Lock_KeyInside_Alert =Active to the CAN Network (IPC or similar should show message/warning) and no car locking process is executed 2-. BCM shall stop sending the message PEPS_Lock_KeyInside_Alert =Active if any of the above conditions are met: - vehicle state goes to ACC/START - - the key Fob/s is/are out of the car alarm time is over 10 seconds Locking tailgate: 1- if all the side doors are locked, and the tailgate ajar switch from open to close (ETG_AJR_Status change from 0 to 1) and the keyfob is detected inside the trunk 2- BCM shall send the message PEPS_Lock_KeyInside_Alert =Active for 10s to the CAN Network (IPC or similar should show message/warning) and warning by horn/hazard light for 3 cycles (1.25 Hz) Note: - the tailgate shall be not locked and can be opened by next without authentication. - Wiper and washer System BCM will not trigger ETG by PassiveAccess signal to lifting Tailgate down when they met all of case + Doors( 4 door) is locked status + Car status is moving from Secured to Partly Secured by openning Tailgate. + Keyfob is insite car. Function availability in Vehicle States ¦ BCM Power Mode ¦ ¦ OFF ¦ ACC ¦ ON ¦ START ¦ ¦----------------¦--------------¦----------------¦------------¦-----------------¦-----------------¦ ¦ Vehicle State ¦ Vehicle Sleep ¦ Comfort Enable ¦ Accessory ¦ Driver Present ¦ E-motor running ¦ ¦ Applicable (X) ¦ ¦ ¦X ¦X ¦X ¦ BCM shall perform the following functional strategy steps: 1-. If the Left Front Door (Driver Door) is opened, BCM shall - send PEPS_Lock_IGNNotOff_Alert = Active to the CAN network (IPC or similar should show message/warning) - not execute car locking process (if any action requests lock the car) 2-. If vehicle state changes to OFF or warning time is over 10 seconds, BCM shall send PEPS_Lock_IGNNotOff_Alert = Not_Active to the CAN network | ALL (LHD and RHD) | 1. All the side doors are locked 2. Vehicle at Secured state | VFDSAAEEP0001_VFe34_BCM_SPB_V4.2_20241226.pdf, 5.3.2.6.5.8 Warning: Locking the car when the key in the car,5.3.2.6.5 System warning | 1. Tailgate ajar switch from open 2. Place keyfob inside the trunk 3. Press HSW ( Signal PassiveAccess = "Pressed") | 3. Can't close tailgate | false |  |  |  | New | Functional |  | Vehicle | Static |  | OFF\,ON Driver Present | pn.hantt | Confirm ETG can't be closed by press HSW when keyfob inside trunk | VN\,LA\,CO\,ID\,MY\,PH\,TH | PLUS | 1.8.4.8 | Locking the car when the key in the car（钥匙在车内） | Equivalence Partitioning (EP) |  |  |  |  | 2025-01-20 |  | 1.1
3148254 | BCM | 1.8.4.8 Locking the car when the key in the car（钥匙在车内） |  | Safety & Security validation | Normal | System warning_0067 | Function availability in Vehicle States ¦ BCM Power Mode ¦ ¦ OFF ¦ ACC ¦ ON ¦ START ¦ ¦----------------¦--------------¦----------------¦------------¦-----------------¦-----------------¦ ¦ Vehicle State ¦ Vehicle Sleep ¦ Comfort Enable ¦ Accessory ¦ Driver Present ¦ E-motor running ¦ ¦ Applicable (X) ¦ ¦X ¦X ¦X ¦X ¦ BCM shall perform the following functional strategy steps: Locking side door: 1-. If the Left Front door is unlock (Driver Door) and Key Fob is detected inside the car and the PE sw is triggered, BCM shall send the message PEPS_Lock_KeyInside_Alert =Active to the CAN Network (IPC or similar should show message/warning) and no car locking process is executed 2-. BCM shall stop sending the message PEPS_Lock_KeyInside_Alert =Active if any of the above conditions are met: - vehicle state goes to ACC/START - - the key Fob/s is/are out of the car alarm time is over 10 seconds Locking tailgate: 1- if all the side doors are locked, and the tailgate ajar switch from open to close (ETG_AJR_Status change from 0 to 1) and the keyfob is detected inside the trunk 2- BCM shall send the message PEPS_Lock_KeyInside_Alert =Active for 10s to the CAN Network (IPC or similar should show message/warning) and warning by horn/hazard light for 3 cycles (1.25 Hz) Note: - the tailgate shall be not locked and can be opened by next without authentication. - Wiper and washer System BCM will not trigger ETG by PassiveAccess signal to lifting Tailgate down when they met all of case + Doors( 4 door) is locked status + Car status is moving from Secured to Partly Secured by openning Tailgate. + Keyfob is insite car. Function availability in Vehicle States ¦ BCM Power Mode ¦ ¦ OFF ¦ ACC ¦ ON ¦ START ¦ ¦----------------¦--------------¦----------------¦------------¦-----------------¦-----------------¦ ¦ Vehicle State ¦ Vehicle Sleep ¦ Comfort Enable ¦ Accessory ¦ Driver Present ¦ E-motor running ¦ ¦ Applicable (X) ¦ ¦ ¦X ¦X ¦X ¦ BCM shall perform the following functional strategy steps: 1-. If the Left Front Door (Driver Door) is opened, BCM shall - send PEPS_Lock_IGNNotOff_Alert = Active to the CAN network (IPC or similar should show message/warning) - not execute car locking process (if any action requests lock the car) 2-. If vehicle state changes to OFF or warning time is over 10 seconds, BCM shall send PEPS_Lock_IGNNotOff_Alert = Not_Active to the CAN network | ALL (LHD and RHD) | 1. All the side doors are locked 2. Vehicle at Secured state | VFDSAAEEP0001_VFe34_BCM_SPB_V4.2_20241226.pdf, 5.3.2.6.5.8 Warning: Locking the car when the key in the car,5.3.2.6.5 System warning | 1. Plug in charge gun 2. Tailgate ajar switch from open 3. Place keyfob inside the trunk 4. Press HSW ( Signal PassiveAccess = "Pressed") | 4. Can't close tailgate | false |  |  |  | New | Functional |  | Vehicle | Static |  | OFF\,ON Driver Present | pn.hantt | Confirm ETG can't be closed by press HSW when keyfob inside trunk and charging | VN\,LA\,CO\,ID\,MY\,PH\,TH | PLUS | 1.8.4.8 | Locking the car when the key in the car（钥匙在车内） | Equivalence Partitioning (EP) |  |  |  |  | 2025-01-20 |  | 1.1
3148255 | BCM | 1.8.4.8 Locking the car when the key in the car（钥匙在车内） |  | Safety & Security validation | Normal | System warning_0068 | Function availability in Vehicle States ¦ BCM Power Mode ¦ ¦ OFF ¦ ACC ¦ ON ¦ START ¦ ¦----------------¦--------------¦----------------¦------------¦-----------------¦-----------------¦ ¦ Vehicle State ¦ Vehicle Sleep ¦ Comfort Enable ¦ Accessory ¦ Driver Present ¦ E-motor running ¦ ¦ Applicable (X) ¦ ¦X ¦X ¦X ¦X ¦ BCM shall perform the following functional strategy steps: Locking side door: 1-. If the Left Front door is unlock (Driver Door) and Key Fob is detected inside the car and the PE sw is triggered, BCM shall send the message PEPS_Lock_KeyInside_Alert =Active to the CAN Network (IPC or similar should show message/warning) and no car locking process is executed 2-. BCM shall stop sending the message PEPS_Lock_KeyInside_Alert =Active if any of the above conditions are met: - vehicle state goes to ACC/START - - the key Fob/s is/are out of the car alarm time is over 10 seconds Locking tailgate: 1- if all the side doors are locked, and the tailgate ajar switch from open to close (ETG_AJR_Status change from 0 to 1) and the keyfob is detected inside the trunk 2- BCM shall send the message PEPS_Lock_KeyInside_Alert =Active for 10s to the CAN Network (IPC or similar should show message/warning) and warning by horn/hazard light for 3 cycles (1.25 Hz) Note: - the tailgate shall be not locked and can be opened by next without authentication. - Wiper and washer System BCM will not trigger ETG by PassiveAccess signal to lifting Tailgate down when they met all of case + Doors( 4 door) is locked status + Car status is moving from Secured to Partly Secured by openning Tailgate. + Keyfob is insite car. Function availability in Vehicle States ¦ BCM Power Mode ¦ ¦ OFF ¦ ACC ¦ ON ¦ START ¦ ¦----------------¦--------------¦----------------¦------------¦-----------------¦-----------------¦ ¦ Vehicle State ¦ Vehicle Sleep ¦ Comfort Enable ¦ Accessory ¦ Driver Present ¦ E-motor running ¦ ¦ Applicable (X) ¦ ¦ ¦X ¦X ¦X ¦ BCM shall perform the following functional strategy steps: 1-. If the Left Front Door (Driver Door) is opened, BCM shall - send PEPS_Lock_IGNNotOff_Alert = Active to the CAN network (IPC or similar should show message/warning) - not execute car locking process (if any action requests lock the car) 2-. If vehicle state changes to OFF or warning time is over 10 seconds, BCM shall send PEPS_Lock_IGNNotOff_Alert = Not_Active to the CAN network | ALL (LHD and RHD) | 1. All the side doors are locked 2. Vehicle at Secured state | VFDSAAEEP0001_VFe34_BCM_SPB_V4.2_20241226.pdf, 5.3.2.6.5.8 Warning: Locking the car when the key in the car,5.3.2.6.5 System warning | 1. Plug in charge gun 2. Wait 10 min from step 1, Tailgate ajar switch from open 3. Place keyfob inside the trunk 4. Press HSW ( Signal PassiveAccess = "Pressed") | 4. Can't close tailgate | false |  |  |  | New | Functional |  | Vehicle | Static |  | OFF\,ON Driver Present | pn.hantt | Confirm ETG can't be closed by press HSW when keyfob inside trunk and charging over 10min | VN\,LA\,CO\,ID\,MY\,PH\,TH | PLUS | 1.8.4.8 | Locking the car when the key in the car（钥匙在车内） | Equivalence Partitioning (EP) |  |  |  |  | 2025-01-20 |  | 1.1
3148256 | BCM | 1.8.4.8 Locking the car when the key in the car（钥匙在车内） |  | Safety & Security validation | Normal | System warning_0069 | Function availability in Vehicle States ¦ BCM Power Mode ¦ ¦ OFF ¦ ACC ¦ ON ¦ START ¦ ¦----------------¦--------------¦----------------¦------------¦-----------------¦-----------------¦ ¦ Vehicle State ¦ Vehicle Sleep ¦ Comfort Enable ¦ Accessory ¦ Driver Present ¦ E-motor running ¦ ¦ Applicable (X) ¦ ¦X ¦X ¦X ¦X ¦ BCM shall perform the following functional strategy steps: Locking side door: 1-. If the Left Front door is unlock (Driver Door) and Key Fob is detected inside the car and the PE sw is triggered, BCM shall send the message PEPS_Lock_KeyInside_Alert =Active to the CAN Network (IPC or similar should show message/warning) and no car locking process is executed 2-. BCM shall stop sending the message PEPS_Lock_KeyInside_Alert =Active if any of the above conditions are met: - vehicle state goes to ACC/START - - the key Fob/s is/are out of the car alarm time is over 10 seconds Locking tailgate: 1- if all the side doors are locked, and the tailgate ajar switch from open to close (ETG_AJR_Status change from 0 to 1) and the keyfob is detected inside the trunk 2- BCM shall send the message PEPS_Lock_KeyInside_Alert =Active for 10s to the CAN Network (IPC or similar should show message/warning) and warning by horn/hazard light for 3 cycles (1.25 Hz) Note: - the tailgate shall be not locked and can be opened by next without authentication. - Wiper and washer System BCM will not trigger ETG by PassiveAccess signal to lifting Tailgate down when they met all of case + Doors( 4 door) is locked status + Car status is moving from Secured to Partly Secured by openning Tailgate. + Keyfob is insite car. Function availability in Vehicle States ¦ BCM Power Mode ¦ ¦ OFF ¦ ACC ¦ ON ¦ START ¦ ¦----------------¦--------------¦----------------¦------------¦-----------------¦-----------------¦ ¦ Vehicle State ¦ Vehicle Sleep ¦ Comfort Enable ¦ Accessory ¦ Driver Present ¦ E-motor running ¦ ¦ Applicable (X) ¦ ¦ ¦X ¦X ¦X ¦ BCM shall perform the following functional strategy steps: 1-. If the Left Front Door (Driver Door) is opened, BCM shall - send PEPS_Lock_IGNNotOff_Alert = Active to the CAN network (IPC or similar should show message/warning) - not execute car locking process (if any action requests lock the car) 2-. If vehicle state changes to OFF or warning time is over 10 seconds, BCM shall send PEPS_Lock_IGNNotOff_Alert = Not_Active to the CAN network | ALL (LHD and RHD) | 1. All the side doors are locked 2. Vehicle at Secured state 3. Plug in charge gun | VFDSAAEEP0001_VFe34_BCM_SPB_V4.2_20241226.pdf, 5.3.2.6.5.8 Warning: Locking the car when the key in the car,5.3.2.6.5 System warning | 1. Unplug in charge gun 2. Tailgate ajar switch from open 3. Place keyfob inside the trunk 4. Press HSW ( Signal PassiveAccess = "Pressed") | 4. Can't close tailgate | false |  |  |  | New | Functional |  | Vehicle | Static |  | OFF\,ON Driver Present | pn.hantt | Confirm ETG can't be closed by press HSW when keyfob inside trunk and stop charge | VN\,LA\,CO\,ID\,MY\,PH\,TH | PLUS | 1.8.4.8 | Locking the car when the key in the car（钥匙在车内） | Equivalence Partitioning (EP) |  |  |  |  | 2025-01-20 |  | 1.1
3148257 | BCM | 1.8.4.8 Locking the car when the key in the car（钥匙在车内） |  | Safety & Security validation | Normal | System warning_0070 | Function availability in Vehicle States ¦ BCM Power Mode ¦ ¦ OFF ¦ ACC ¦ ON ¦ START ¦ ¦----------------¦--------------¦----------------¦------------¦-----------------¦-----------------¦ ¦ Vehicle State ¦ Vehicle Sleep ¦ Comfort Enable ¦ Accessory ¦ Driver Present ¦ E-motor running ¦ ¦ Applicable (X) ¦ ¦X ¦X ¦X ¦X ¦ BCM shall perform the following functional strategy steps: Locking side door: 1-. If the Left Front door is unlock (Driver Door) and Key Fob is detected inside the car and the PE sw is triggered, BCM shall send the message PEPS_Lock_KeyInside_Alert =Active to the CAN Network (IPC or similar should show message/warning) and no car locking process is executed 2-. BCM shall stop sending the message PEPS_Lock_KeyInside_Alert =Active if any of the above conditions are met: - vehicle state goes to ACC/START - - the key Fob/s is/are out of the car alarm time is over 10 seconds Locking tailgate: 1- if all the side doors are locked, and the tailgate ajar switch from open to close (ETG_AJR_Status change from 0 to 1) and the keyfob is detected inside the trunk 2- BCM shall send the message PEPS_Lock_KeyInside_Alert =Active for 10s to the CAN Network (IPC or similar should show message/warning) and warning by horn/hazard light for 3 cycles (1.25 Hz) Note: - the tailgate shall be not locked and can be opened by next without authentication. - Wiper and washer System BCM will not trigger ETG by PassiveAccess signal to lifting Tailgate down when they met all of case + Doors( 4 door) is locked status + Car status is moving from Secured to Partly Secured by openning Tailgate. + Keyfob is insite car. Function availability in Vehicle States ¦ BCM Power Mode ¦ ¦ OFF ¦ ACC ¦ ON ¦ START ¦ ¦----------------¦--------------¦----------------¦------------¦-----------------¦-----------------¦ ¦ Vehicle State ¦ Vehicle Sleep ¦ Comfort Enable ¦ Accessory ¦ Driver Present ¦ E-motor running ¦ ¦ Applicable (X) ¦ ¦ ¦X ¦X ¦X ¦ BCM shall perform the following functional strategy steps: 1-. If the Left Front Door (Driver Door) is opened, BCM shall - send PEPS_Lock_IGNNotOff_Alert = Active to the CAN network (IPC or similar should show message/warning) - not execute car locking process (if any action requests lock the car) 2-. If vehicle state changes to OFF or warning time is over 10 seconds, BCM shall send PEPS_Lock_IGNNotOff_Alert = Not_Active to the CAN network | ALL (LHD and RHD) | 1. All the side doors are locked | VFDSAAEEP0001_VFe34_BCM_SPB_V4.2_20241226.pdf, 5.3.2.6.5.8 Warning: Locking the car when the key in the car,5.3.2.6.5 System warning | 1. Tailgate ajar switch from open 2. Place keyfob inside the trunk 3. Press GSW | 3. Tailgate close automatically | false |  |  |  | New | Functional |  | Vehicle | Static |  | OFF\,ON Driver Present | pn.hantt | Confirm ETG can be closed by press GSW when keyfob inside trunk | VN\,LA\,CO\,ID\,MY\,PH\,TH | PLUS | 1.8.4.8 | Locking the car when the key in the car（钥匙在车内） | Equivalence Partitioning (EP) |  |  |  |  | 2025-01-20 |  | 1.1
3148258 | BCM | 1.8.4.8 Locking the car when the key in the car（钥匙在车内） |  | Safety & Security validation | Normal | System warning_0071 | Function availability in Vehicle States ¦ BCM Power Mode ¦ ¦ OFF ¦ ACC ¦ ON ¦ START ¦ ¦----------------¦--------------¦----------------¦------------¦-----------------¦-----------------¦ ¦ Vehicle State ¦ Vehicle Sleep ¦ Comfort Enable ¦ Accessory ¦ Driver Present ¦ E-motor running ¦ ¦ Applicable (X) ¦ ¦X ¦X ¦X ¦X ¦ BCM shall perform the following functional strategy steps: Locking side door: 1-. If the Left Front door is unlock (Driver Door) and Key Fob is detected inside the car and the PE sw is triggered, BCM shall send the message PEPS_Lock_KeyInside_Alert =Active to the CAN Network (IPC or similar should show message/warning) and no car locking process is executed 2-. BCM shall stop sending the message PEPS_Lock_KeyInside_Alert =Active if any of the above conditions are met: - vehicle state goes to ACC/START - - the key Fob/s is/are out of the car alarm time is over 10 seconds Locking tailgate: 1- if all the side doors are locked, and the tailgate ajar switch from open to close (ETG_AJR_Status change from 0 to 1) and the keyfob is detected inside the trunk 2- BCM shall send the message PEPS_Lock_KeyInside_Alert =Active for 10s to the CAN Network (IPC or similar should show message/warning) and warning by horn/hazard light for 3 cycles (1.25 Hz) Note: - the tailgate shall be not locked and can be opened by next without authentication. - Wiper and washer System BCM will not trigger ETG by PassiveAccess signal to lifting Tailgate down when they met all of case + Doors( 4 door) is locked status + Car status is moving from Secured to Partly Secured by openning Tailgate. + Keyfob is insite car. Function availability in Vehicle States ¦ BCM Power Mode ¦ ¦ OFF ¦ ACC ¦ ON ¦ START ¦ ¦----------------¦--------------¦----------------¦------------¦-----------------¦-----------------¦ ¦ Vehicle State ¦ Vehicle Sleep ¦ Comfort Enable ¦ Accessory ¦ Driver Present ¦ E-motor running ¦ ¦ Applicable (X) ¦ ¦ ¦X ¦X ¦X ¦ BCM shall perform the following functional strategy steps: 1-. If the Left Front Door (Driver Door) is opened, BCM shall - send PEPS_Lock_IGNNotOff_Alert = Active to the CAN network (IPC or similar should show message/warning) - not execute car locking process (if any action requests lock the car) 2-. If vehicle state changes to OFF or warning time is over 10 seconds, BCM shall send PEPS_Lock_IGNNotOff_Alert = Not_Active to the CAN network | ALL (LHD and RHD) | 1. All the side doors are locked | VFDSAAEEP0001_VFe34_BCM_SPB_V4.2_20241226.pdf, 5.3.2.6.5.8 Warning: Locking the car when the key in the car,5.3.2.6.5 System warning | 1. Tailgate ajar switch from open 2. Place keyfob inside the trunk 3. Press DSW | 3. Tailgate close automatically | false |  |  |  | New | Functional |  | Vehicle | Static |  | OFF\,ON Driver Present | pn.hantt | Confirm ETG can be closed by press DSW when keyfob inside trunk | VN\,LA\,CO\,ID\,MY\,PH\,TH | PLUS | 1.8.4.8 | Locking the car when the key in the car（钥匙在车内） | Equivalence Partitioning (EP) |  |  |  |  | 2025-01-20 |  | 1.1
3148259 | BCM | 1.8.4.8 Locking the car when the key in the car（钥匙在车内） |  | Safety & Security validation | Normal | System warning_0072 | Function availability in Vehicle States ¦ BCM Power Mode ¦ ¦ OFF ¦ ACC ¦ ON ¦ START ¦ ¦----------------¦--------------¦----------------¦------------¦-----------------¦-----------------¦ ¦ Vehicle State ¦ Vehicle Sleep ¦ Comfort Enable ¦ Accessory ¦ Driver Present ¦ E-motor running ¦ ¦ Applicable (X) ¦ ¦X ¦X ¦X ¦X ¦ BCM shall perform the following functional strategy steps: Locking side door: 1-. If the Left Front door is unlock (Driver Door) and Key Fob is detected inside the car and the PE sw is triggered, BCM shall send the message PEPS_Lock_KeyInside_Alert =Active to the CAN Network (IPC or similar should show message/warning) and no car locking process is executed 2-. BCM shall stop sending the message PEPS_Lock_KeyInside_Alert =Active if any of the above conditions are met: - vehicle state goes to ACC/START - - the key Fob/s is/are out of the car alarm time is over 10 seconds Locking tailgate: 1- if all the side doors are locked, and the tailgate ajar switch from open to close (ETG_AJR_Status change from 0 to 1) and the keyfob is detected inside the trunk 2- BCM shall send the message PEPS_Lock_KeyInside_Alert =Active for 10s to the CAN Network (IPC or similar should show message/warning) and warning by horn/hazard light for 3 cycles (1.25 Hz) Note: - the tailgate shall be not locked and can be opened by next without authentication. - Wiper and washer System BCM will not trigger ETG by PassiveAccess signal to lifting Tailgate down when they met all of case + Doors( 4 door) is locked status + Car status is moving from Secured to Partly Secured by openning Tailgate. + Keyfob is insite car. Function availability in Vehicle States ¦ BCM Power Mode ¦ ¦ OFF ¦ ACC ¦ ON ¦ START ¦ ¦----------------¦--------------¦----------------¦------------¦-----------------¦-----------------¦ ¦ Vehicle State ¦ Vehicle Sleep ¦ Comfort Enable ¦ Accessory ¦ Driver Present ¦ E-motor running ¦ ¦ Applicable (X) ¦ ¦ ¦X ¦X ¦X ¦ BCM shall perform the following functional strategy steps: 1-. If the Left Front Door (Driver Door) is opened, BCM shall - send PEPS_Lock_IGNNotOff_Alert = Active to the CAN network (IPC or similar should show message/warning) - not execute car locking process (if any action requests lock the car) 2-. If vehicle state changes to OFF or warning time is over 10 seconds, BCM shall send PEPS_Lock_IGNNotOff_Alert = Not_Active to the CAN network | ALL (LHD and RHD) | 1. All the side doors are locked 2. Vehicle at Secured state | VFDSAAEEP0001_VFe34_BCM_SPB_V4.2_20241226.pdf, 5.3.2.6.5.8 Warning: Locking the car when the key in the car,5.3.2.6.5 System warning | 1. Open Driver door 2. Tailgate ajar switch from open 3. Place keyfob inside the trunk 4. Press HSW ( Signal PassiveAccess = "Pressed") | 1. Anti-theft alarm trigger 2. Tailgate is opened 4. Can't close tailgate | false |  |  |  | New | Functional |  | Vehicle | Static |  | OFF\,ON Driver Present | pn.hantt | Confirm ETG can't be closed when keyfob inside trunk and open driver door | VN\,LA\,CO\,ID\,MY\,PH\,TH | PLUS | 1.8.4.8 | Locking the car when the key in the car（钥匙在车内） | Equivalence Partitioning (EP) |  |  |  |  | 2025-01-20 |  | 1.1
3148260 | BCM | 1.8.4.8 Locking the car when the key in the car（钥匙在车内） |  | Safety & Security validation | Normal | System warning_0073 | Function availability in Vehicle States ¦ BCM Power Mode ¦ ¦ OFF ¦ ACC ¦ ON ¦ START ¦ ¦----------------¦--------------¦----------------¦------------¦-----------------¦-----------------¦ ¦ Vehicle State ¦ Vehicle Sleep ¦ Comfort Enable ¦ Accessory ¦ Driver Present ¦ E-motor running ¦ ¦ Applicable (X) ¦ ¦X ¦X ¦X ¦X ¦ BCM shall perform the following functional strategy steps: Locking side door: 1-. If the Left Front door is unlock (Driver Door) and Key Fob is detected inside the car and the PE sw is triggered, BCM shall send the message PEPS_Lock_KeyInside_Alert =Active to the CAN Network (IPC or similar should show message/warning) and no car locking process is executed 2-. BCM shall stop sending the message PEPS_Lock_KeyInside_Alert =Active if any of the above conditions are met: - vehicle state goes to ACC/START - - the key Fob/s is/are out of the car alarm time is over 10 seconds Locking tailgate: 1- if all the side doors are locked, and the tailgate ajar switch from open to close (ETG_AJR_Status change from 0 to 1) and the keyfob is detected inside the trunk 2- BCM shall send the message PEPS_Lock_KeyInside_Alert =Active for 10s to the CAN Network (IPC or similar should show message/warning) and warning by horn/hazard light for 3 cycles (1.25 Hz) Note: - the tailgate shall be not locked and can be opened by next without authentication. - Wiper and washer System BCM will not trigger ETG by PassiveAccess signal to lifting Tailgate down when they met all of case + Doors( 4 door) is locked status + Car status is moving from Secured to Partly Secured by openning Tailgate. + Keyfob is insite car. Function availability in Vehicle States ¦ BCM Power Mode ¦ ¦ OFF ¦ ACC ¦ ON ¦ START ¦ ¦----------------¦--------------¦----------------¦------------¦-----------------¦-----------------¦ ¦ Vehicle State ¦ Vehicle Sleep ¦ Comfort Enable ¦ Accessory ¦ Driver Present ¦ E-motor running ¦ ¦ Applicable (X) ¦ ¦ ¦X ¦X ¦X ¦ BCM shall perform the following functional strategy steps: 1-. If the Left Front Door (Driver Door) is opened, BCM shall - send PEPS_Lock_IGNNotOff_Alert = Active to the CAN network (IPC or similar should show message/warning) - not execute car locking process (if any action requests lock the car) 2-. If vehicle state changes to OFF or warning time is over 10 seconds, BCM shall send PEPS_Lock_IGNNotOff_Alert = Not_Active to the CAN network | ALL (LHD and RHD) | 1. All the side doors are locked 2. Vehicle at Secured state | VFDSAAEEP0001_VFe34_BCM_SPB_V4.2_20241226.pdf, 5.3.2.6.5.8 Warning: Locking the car when the key in the car,5.3.2.6.5 System warning | 1. Open Passenger door 2. Tailgate ajar switch from open 3. Place keyfob inside the trunk 4. Press HSW ( Signal PassiveAccess = "Pressed") | 1. Anti-theft alarm trigger 2. Tailgate is opened 4. Can't close tailgate | false |  |  |  | New | Functional |  | Vehicle | Static |  | OFF\,ON Driver Present | pn.hantt | Confirm ETG can't be closed when keyfob inside trunk and open Passenger door | VN\,LA\,CO\,ID\,MY\,PH\,TH | PLUS | 1.8.4.8 | Locking the car when the key in the car（钥匙在车内） | Equivalence Partitioning (EP) |  |  |  |  | 2025-01-20 |  | 1.1
3148261 | BCM | 1.8.4.8 Locking the car when the key in the car（钥匙在车内） |  | Safety & Security validation | Normal | System warning_0074 | Function availability in Vehicle States ¦ BCM Power Mode ¦ ¦ OFF ¦ ACC ¦ ON ¦ START ¦ ¦----------------¦--------------¦----------------¦------------¦-----------------¦-----------------¦ ¦ Vehicle State ¦ Vehicle Sleep ¦ Comfort Enable ¦ Accessory ¦ Driver Present ¦ E-motor running ¦ ¦ Applicable (X) ¦ ¦X ¦X ¦X ¦X ¦ BCM shall perform the following functional strategy steps: Locking side door: 1-. If the Left Front door is unlock (Driver Door) and Key Fob is detected inside the car and the PE sw is triggered, BCM shall send the message PEPS_Lock_KeyInside_Alert =Active to the CAN Network (IPC or similar should show message/warning) and no car locking process is executed 2-. BCM shall stop sending the message PEPS_Lock_KeyInside_Alert =Active if any of the above conditions are met: - vehicle state goes to ACC/START - - the key Fob/s is/are out of the car alarm time is over 10 seconds Locking tailgate: 1- if all the side doors are locked, and the tailgate ajar switch from open to close (ETG_AJR_Status change from 0 to 1) and the keyfob is detected inside the trunk 2- BCM shall send the message PEPS_Lock_KeyInside_Alert =Active for 10s to the CAN Network (IPC or similar should show message/warning) and warning by horn/hazard light for 3 cycles (1.25 Hz) Note: - the tailgate shall be not locked and can be opened by next without authentication. - Wiper and washer System BCM will not trigger ETG by PassiveAccess signal to lifting Tailgate down when they met all of case + Doors( 4 door) is locked status + Car status is moving from Secured to Partly Secured by openning Tailgate. + Keyfob is insite car. Function availability in Vehicle States ¦ BCM Power Mode ¦ ¦ OFF ¦ ACC ¦ ON ¦ START ¦ ¦----------------¦--------------¦----------------¦------------¦-----------------¦-----------------¦ ¦ Vehicle State ¦ Vehicle Sleep ¦ Comfort Enable ¦ Accessory ¦ Driver Present ¦ E-motor running ¦ ¦ Applicable (X) ¦ ¦ ¦X ¦X ¦X ¦ BCM shall perform the following functional strategy steps: 1-. If the Left Front Door (Driver Door) is opened, BCM shall - send PEPS_Lock_IGNNotOff_Alert = Active to the CAN network (IPC or similar should show message/warning) - not execute car locking process (if any action requests lock the car) 2-. If vehicle state changes to OFF or warning time is over 10 seconds, BCM shall send PEPS_Lock_IGNNotOff_Alert = Not_Active to the CAN network | ALL (LHD and RHD) | 1. All the side doors are locked 2. Vehicle at Secured state | VFDSAAEEP0001_VFe34_BCM_SPB_V4.2_20241226.pdf, 5.3.2.6.5.8 Warning: Locking the car when the key in the car,5.3.2.6.5 System warning | 1. Open RL door 2. Tailgate ajar switch from open 3. Place keyfob inside the trunk 4. Press HSW ( Signal PassiveAccess = "Pressed") | 1. Anti-theft alarm trigger 2. Tailgate is opened 4. Can't close tailgate | false |  |  |  | New | Functional |  | Vehicle | Static |  | OFF\,ON Driver Present | pn.hantt | Confirm ETG can't be closed when keyfob inside trunk and open RL door | VN\,LA\,CO\,ID\,MY\,PH\,TH | PLUS | 1.8.4.8 | Locking the car when the key in the car（钥匙在车内） | Equivalence Partitioning (EP) |  |  |  |  | 2025-01-20 |  | 1.1
3148262 | BCM | 1.8.4.8 Locking the car when the key in the car（钥匙在车内） |  | Safety & Security validation | Normal | System warning_0075 | Function availability in Vehicle States ¦ BCM Power Mode ¦ ¦ OFF ¦ ACC ¦ ON ¦ START ¦ ¦----------------¦--------------¦----------------¦------------¦-----------------¦-----------------¦ ¦ Vehicle State ¦ Vehicle Sleep ¦ Comfort Enable ¦ Accessory ¦ Driver Present ¦ E-motor running ¦ ¦ Applicable (X) ¦ ¦X ¦X ¦X ¦X ¦ BCM shall perform the following functional strategy steps: Locking side door: 1-. If the Left Front door is unlock (Driver Door) and Key Fob is detected inside the car and the PE sw is triggered, BCM shall send the message PEPS_Lock_KeyInside_Alert =Active to the CAN Network (IPC or similar should show message/warning) and no car locking process is executed 2-. BCM shall stop sending the message PEPS_Lock_KeyInside_Alert =Active if any of the above conditions are met: - vehicle state goes to ACC/START - - the key Fob/s is/are out of the car alarm time is over 10 seconds Locking tailgate: 1- if all the side doors are locked, and the tailgate ajar switch from open to close (ETG_AJR_Status change from 0 to 1) and the keyfob is detected inside the trunk 2- BCM shall send the message PEPS_Lock_KeyInside_Alert =Active for 10s to the CAN Network (IPC or similar should show message/warning) and warning by horn/hazard light for 3 cycles (1.25 Hz) Note: - the tailgate shall be not locked and can be opened by next without authentication. - Wiper and washer System BCM will not trigger ETG by PassiveAccess signal to lifting Tailgate down when they met all of case + Doors( 4 door) is locked status + Car status is moving from Secured to Partly Secured by openning Tailgate. + Keyfob is insite car. Function availability in Vehicle States ¦ BCM Power Mode ¦ ¦ OFF ¦ ACC ¦ ON ¦ START ¦ ¦----------------¦--------------¦----------------¦------------¦-----------------¦-----------------¦ ¦ Vehicle State ¦ Vehicle Sleep ¦ Comfort Enable ¦ Accessory ¦ Driver Present ¦ E-motor running ¦ ¦ Applicable (X) ¦ ¦ ¦X ¦X ¦X ¦ BCM shall perform the following functional strategy steps: 1-. If the Left Front Door (Driver Door) is opened, BCM shall - send PEPS_Lock_IGNNotOff_Alert = Active to the CAN network (IPC or similar should show message/warning) - not execute car locking process (if any action requests lock the car) 2-. If vehicle state changes to OFF or warning time is over 10 seconds, BCM shall send PEPS_Lock_IGNNotOff_Alert = Not_Active to the CAN network | ALL (LHD and RHD) | 1. All the side doors are locked 2. Vehicle at Secured state | VFDSAAEEP0001_VFe34_BCM_SPB_V4.2_20241226.pdf, 5.3.2.6.5.8 Warning: Locking the car when the key in the car,5.3.2.6.5 System warning | 1. Open RR door 2. Tailgate ajar switch from open 3. Place keyfob inside the trunk 4. Press HSW ( Signal PassiveAccess = "Pressed") | 1. Anti-theft alarm trigger 2. Tailgate is opened 4. Can't close tailgate | false |  |  |  | New | Functional |  | Vehicle | Static |  | OFF\,ON Driver Present | pn.hantt | Confirm ETG can't be closed when keyfob inside trunk and open RR door | VN\,LA\,CO\,ID\,MY\,PH\,TH | PLUS | 1.8.4.8 | Locking the car when the key in the car（钥匙在车内） | Equivalence Partitioning (EP) |  |  |  |  | 2025-01-20 |  | 1.1
3148263 | BCM | 1.8.4.8 Locking the car when the key in the car（钥匙在车内） |  | Safety & Security validation | Normal | System warning_0076 | Function availability in Vehicle States ¦ BCM Power Mode ¦ ¦ OFF ¦ ACC ¦ ON ¦ START ¦ ¦----------------¦--------------¦----------------¦------------¦-----------------¦-----------------¦ ¦ Vehicle State ¦ Vehicle Sleep ¦ Comfort Enable ¦ Accessory ¦ Driver Present ¦ E-motor running ¦ ¦ Applicable (X) ¦ ¦X ¦X ¦X ¦X ¦ BCM shall perform the following functional strategy steps: Locking side door: 1-. If the Left Front door is unlock (Driver Door) and Key Fob is detected inside the car and the PE sw is triggered, BCM shall send the message PEPS_Lock_KeyInside_Alert =Active to the CAN Network (IPC or similar should show message/warning) and no car locking process is executed 2-. BCM shall stop sending the message PEPS_Lock_KeyInside_Alert =Active if any of the above conditions are met: - vehicle state goes to ACC/START - - the key Fob/s is/are out of the car alarm time is over 10 seconds Locking tailgate: 1- if all the side doors are locked, and the tailgate ajar switch from open to close (ETG_AJR_Status change from 0 to 1) and the keyfob is detected inside the trunk 2- BCM shall send the message PEPS_Lock_KeyInside_Alert =Active for 10s to the CAN Network (IPC or similar should show message/warning) and warning by horn/hazard light for 3 cycles (1.25 Hz) Note: - the tailgate shall be not locked and can be opened by next without authentication. - Wiper and washer System BCM will not trigger ETG by PassiveAccess signal to lifting Tailgate down when they met all of case + Doors( 4 door) is locked status + Car status is moving from Secured to Partly Secured by openning Tailgate. + Keyfob is insite car. Function availability in Vehicle States ¦ BCM Power Mode ¦ ¦ OFF ¦ ACC ¦ ON ¦ START ¦ ¦----------------¦--------------¦----------------¦------------¦-----------------¦-----------------¦ ¦ Vehicle State ¦ Vehicle Sleep ¦ Comfort Enable ¦ Accessory ¦ Driver Present ¦ E-motor running ¦ ¦ Applicable (X) ¦ ¦ ¦X ¦X ¦X ¦ BCM shall perform the following functional strategy steps: 1-. If the Left Front Door (Driver Door) is opened, BCM shall - send PEPS_Lock_IGNNotOff_Alert = Active to the CAN network (IPC or similar should show message/warning) - not execute car locking process (if any action requests lock the car) 2-. If vehicle state changes to OFF or warning time is over 10 seconds, BCM shall send PEPS_Lock_IGNNotOff_Alert = Not_Active to the CAN network | ALL (LHD and RHD) | 1. All the side doors are locked 2. Vehicle at Secured state | VFDSAAEEP0001_VFe34_BCM_SPB_V4.2_20241226.pdf, 5.3.2.6.5.8 Warning: Locking the car when the key in the car,5.3.2.6.5 System warning | 1. Open Driver door 2. Tailgate ajar switch from open 3. Place keyfob inside the trunk 4. Press GSW ( Signal PassiveAccess = "Pressed") | 1. Anti-theft alarm trigger 2. Tailgate is opened 4. Tailgate close automatically | false |  |  |  | New | Functional |  | Vehicle | Static |  | OFF\,ON Driver Present | pn.hantt | Confirm ETG can be closed via GSW when keyfob inside trunk and open driver door | VN\,LA\,CO\,ID\,MY\,PH\,TH | PLUS | 1.8.4.8 | Locking the car when the key in the car（钥匙在车内） | Equivalence Partitioning (EP) |  |  |  |  | 2025-01-20 |  | 1.1
3148264 | BCM | 1.8.4.8 Locking the car when the key in the car（钥匙在车内） |  | Safety & Security validation | Normal | System warning_0077 | Function availability in Vehicle States ¦ BCM Power Mode ¦ ¦ OFF ¦ ACC ¦ ON ¦ START ¦ ¦----------------¦--------------¦----------------¦------------¦-----------------¦-----------------¦ ¦ Vehicle State ¦ Vehicle Sleep ¦ Comfort Enable ¦ Accessory ¦ Driver Present ¦ E-motor running ¦ ¦ Applicable (X) ¦ ¦X ¦X ¦X ¦X ¦ BCM shall perform the following functional strategy steps: Locking side door: 1-. If the Left Front door is unlock (Driver Door) and Key Fob is detected inside the car and the PE sw is triggered, BCM shall send the message PEPS_Lock_KeyInside_Alert =Active to the CAN Network (IPC or similar should show message/warning) and no car locking process is executed 2-. BCM shall stop sending the message PEPS_Lock_KeyInside_Alert =Active if any of the above conditions are met: - vehicle state goes to ACC/START - - the key Fob/s is/are out of the car alarm time is over 10 seconds Locking tailgate: 1- if all the side doors are locked, and the tailgate ajar switch from open to close (ETG_AJR_Status change from 0 to 1) and the keyfob is detected inside the trunk 2- BCM shall send the message PEPS_Lock_KeyInside_Alert =Active for 10s to the CAN Network (IPC or similar should show message/warning) and warning by horn/hazard light for 3 cycles (1.25 Hz) Note: - the tailgate shall be not locked and can be opened by next without authentication. - Wiper and washer System BCM will not trigger ETG by PassiveAccess signal to lifting Tailgate down when they met all of case + Doors( 4 door) is locked status + Car status is moving from Secured to Partly Secured by openning Tailgate. + Keyfob is insite car. Function availability in Vehicle States ¦ BCM Power Mode ¦ ¦ OFF ¦ ACC ¦ ON ¦ START ¦ ¦----------------¦--------------¦----------------¦------------¦-----------------¦-----------------¦ ¦ Vehicle State ¦ Vehicle Sleep ¦ Comfort Enable ¦ Accessory ¦ Driver Present ¦ E-motor running ¦ ¦ Applicable (X) ¦ ¦ ¦X ¦X ¦X ¦ BCM shall perform the following functional strategy steps: 1-. If the Left Front Door (Driver Door) is opened, BCM shall - send PEPS_Lock_IGNNotOff_Alert = Active to the CAN network (IPC or similar should show message/warning) - not execute car locking process (if any action requests lock the car) 2-. If vehicle state changes to OFF or warning time is over 10 seconds, BCM shall send PEPS_Lock_IGNNotOff_Alert = Not_Active to the CAN network | ALL (LHD and RHD) | 1. All the side doors are locked 2. Vehicle at Secured state | VFDSAAEEP0001_VFe34_BCM_SPB_V4.2_20241226.pdf, 5.3.2.6.5.8 Warning: Locking the car when the key in the car,5.3.2.6.5 System warning | 1. Open Passenger door 2. Tailgate ajar switch from open 3. Place keyfob inside the trunk 4. Press GSW ( Signal PassiveAccess = "Pressed") | 1. Anti-theft alarm trigger 2. Tailgate is opened 4. Tailgate close automatically | false |  |  |  | New | Functional |  | Vehicle | Static |  | OFF\,ON Driver Present | pn.hantt | Confirm ETG can be closed via GSW when keyfob inside trunk and open Passenger door | VN\,LA\,CO\,ID\,MY\,PH\,TH | PLUS | 1.8.4.8 | Locking the car when the key in the car（钥匙在车内） | Equivalence Partitioning (EP) |  |  |  |  | 2025-01-20 |  | 1.1
3148265 | BCM | 1.8.4.8 Locking the car when the key in the car（钥匙在车内） |  | Safety & Security validation | Normal | System warning_0078 | Function availability in Vehicle States ¦ BCM Power Mode ¦ ¦ OFF ¦ ACC ¦ ON ¦ START ¦ ¦----------------¦--------------¦----------------¦------------¦-----------------¦-----------------¦ ¦ Vehicle State ¦ Vehicle Sleep ¦ Comfort Enable ¦ Accessory ¦ Driver Present ¦ E-motor running ¦ ¦ Applicable (X) ¦ ¦X ¦X ¦X ¦X ¦ BCM shall perform the following functional strategy steps: Locking side door: 1-. If the Left Front door is unlock (Driver Door) and Key Fob is detected inside the car and the PE sw is triggered, BCM shall send the message PEPS_Lock_KeyInside_Alert =Active to the CAN Network (IPC or similar should show message/warning) and no car locking process is executed 2-. BCM shall stop sending the message PEPS_Lock_KeyInside_Alert =Active if any of the above conditions are met: - vehicle state goes to ACC/START - - the key Fob/s is/are out of the car alarm time is over 10 seconds Locking tailgate: 1- if all the side doors are locked, and the tailgate ajar switch from open to close (ETG_AJR_Status change from 0 to 1) and the keyfob is detected inside the trunk 2- BCM shall send the message PEPS_Lock_KeyInside_Alert =Active for 10s to the CAN Network (IPC or similar should show message/warning) and warning by horn/hazard light for 3 cycles (1.25 Hz) Note: - the tailgate shall be not locked and can be opened by next without authentication. - Wiper and washer System BCM will not trigger ETG by PassiveAccess signal to lifting Tailgate down when they met all of case + Doors( 4 door) is locked status + Car status is moving from Secured to Partly Secured by openning Tailgate. + Keyfob is insite car. Function availability in Vehicle States ¦ BCM Power Mode ¦ ¦ OFF ¦ ACC ¦ ON ¦ START ¦ ¦----------------¦--------------¦----------------¦------------¦-----------------¦-----------------¦ ¦ Vehicle State ¦ Vehicle Sleep ¦ Comfort Enable ¦ Accessory ¦ Driver Present ¦ E-motor running ¦ ¦ Applicable (X) ¦ ¦ ¦X ¦X ¦X ¦ BCM shall perform the following functional strategy steps: 1-. If the Left Front Door (Driver Door) is opened, BCM shall - send PEPS_Lock_IGNNotOff_Alert = Active to the CAN network (IPC or similar should show message/warning) - not execute car locking process (if any action requests lock the car) 2-. If vehicle state changes to OFF or warning time is over 10 seconds, BCM shall send PEPS_Lock_IGNNotOff_Alert = Not_Active to the CAN network | ALL (LHD and RHD) | 1. All the side doors are locked 2. Vehicle at Secured state | VFDSAAEEP0001_VFe34_BCM_SPB_V4.2_20241226.pdf, 5.3.2.6.5.8 Warning: Locking the car when the key in the car,5.3.2.6.5 System warning | 1. Open RL door 2. Tailgate ajar switch from open 3. Place keyfob inside the trunk 4. Press GSW ( Signal PassiveAccess = "Pressed") | 1. Anti-theft alarm trigger 2. Tailgate is opened 4. Tailgate close automatically | false |  |  |  | New | Functional |  | Vehicle | Static |  | OFF\,ON Driver Present | pn.hantt | Confirm ETG can be closed via GSW when keyfob inside trunk and open RL door | VN\,LA\,CO\,ID\,MY\,PH\,TH | PLUS | 1.8.4.8 | Locking the car when the key in the car（钥匙在车内） | Equivalence Partitioning (EP) |  |  |  |  | 2025-01-20 |  | 1.1
3148266 | BCM | 1.8.4.8 Locking the car when the key in the car（钥匙在车内） |  | Safety & Security validation | Normal | System warning_0079 | Function availability in Vehicle States ¦ BCM Power Mode ¦ ¦ OFF ¦ ACC ¦ ON ¦ START ¦ ¦----------------¦--------------¦----------------¦------------¦-----------------¦-----------------¦ ¦ Vehicle State ¦ Vehicle Sleep ¦ Comfort Enable ¦ Accessory ¦ Driver Present ¦ E-motor running ¦ ¦ Applicable (X) ¦ ¦X ¦X ¦X ¦X ¦ BCM shall perform the following functional strategy steps: Locking side door: 1-. If the Left Front door is unlock (Driver Door) and Key Fob is detected inside the car and the PE sw is triggered, BCM shall send the message PEPS_Lock_KeyInside_Alert =Active to the CAN Network (IPC or similar should show message/warning) and no car locking process is executed 2-. BCM shall stop sending the message PEPS_Lock_KeyInside_Alert =Active if any of the above conditions are met: - vehicle state goes to ACC/START - - the key Fob/s is/are out of the car alarm time is over 10 seconds Locking tailgate: 1- if all the side doors are locked, and the tailgate ajar switch from open to close (ETG_AJR_Status change from 0 to 1) and the keyfob is detected inside the trunk 2- BCM shall send the message PEPS_Lock_KeyInside_Alert =Active for 10s to the CAN Network (IPC or similar should show message/warning) and warning by horn/hazard light for 3 cycles (1.25 Hz) Note: - the tailgate shall be not locked and can be opened by next without authentication. - Wiper and washer System BCM will not trigger ETG by PassiveAccess signal to lifting Tailgate down when they met all of case + Doors( 4 door) is locked status + Car status is moving from Secured to Partly Secured by openning Tailgate. + Keyfob is insite car. Function availability in Vehicle States ¦ BCM Power Mode ¦ ¦ OFF ¦ ACC ¦ ON ¦ START ¦ ¦----------------¦--------------¦----------------¦------------¦-----------------¦-----------------¦ ¦ Vehicle State ¦ Vehicle Sleep ¦ Comfort Enable ¦ Accessory ¦ Driver Present ¦ E-motor running ¦ ¦ Applicable (X) ¦ ¦ ¦X ¦X ¦X ¦ BCM shall perform the following functional strategy steps: 1-. If the Left Front Door (Driver Door) is opened, BCM shall - send PEPS_Lock_IGNNotOff_Alert = Active to the CAN network (IPC or similar should show message/warning) - not execute car locking process (if any action requests lock the car) 2-. If vehicle state changes to OFF or warning time is over 10 seconds, BCM shall send PEPS_Lock_IGNNotOff_Alert = Not_Active to the CAN network | ALL (LHD and RHD) | 1. All the side doors are locked 2. Vehicle at Secured state | VFDSAAEEP0001_VFe34_BCM_SPB_V4.2_20241226.pdf, 5.3.2.6.5.8 Warning: Locking the car when the key in the car,5.3.2.6.5 System warning | 1. Open RR door 2. Tailgate ajar switch from open 3. Place keyfob inside the trunk 4. Press GSW ( Signal PassiveAccess = "Pressed") | 1. Anti-theft alarm trigger 2. Tailgate is opened 4. Tailgate close automatically | false |  |  |  | New | Functional |  | Vehicle | Static |  | OFF\,ON Driver Present | pn.hantt | Confirm ETG can be closed via GSW when keyfob inside trunk and open RR door | VN\,LA\,CO\,ID\,MY\,PH\,TH | PLUS | 1.8.4.8 | Locking the car when the key in the car（钥匙在车内） | Equivalence Partitioning (EP) |  |  |  |  | 2025-01-20 |  | 1.1
3148267 | BCM | 1.8.4.8 Locking the car when the key in the car（钥匙在车内） |  | Safety & Security validation | Normal | System warning_0080 | Function availability in Vehicle States ¦ BCM Power Mode ¦ ¦ OFF ¦ ACC ¦ ON ¦ START ¦ ¦----------------¦--------------¦----------------¦------------¦-----------------¦-----------------¦ ¦ Vehicle State ¦ Vehicle Sleep ¦ Comfort Enable ¦ Accessory ¦ Driver Present ¦ E-motor running ¦ ¦ Applicable (X) ¦ ¦X ¦X ¦X ¦X ¦ BCM shall perform the following functional strategy steps: Locking side door: 1-. If the Left Front door is unlock (Driver Door) and Key Fob is detected inside the car and the PE sw is triggered, BCM shall send the message PEPS_Lock_KeyInside_Alert =Active to the CAN Network (IPC or similar should show message/warning) and no car locking process is executed 2-. BCM shall stop sending the message PEPS_Lock_KeyInside_Alert =Active if any of the above conditions are met: - vehicle state goes to ACC/START - - the key Fob/s is/are out of the car alarm time is over 10 seconds Locking tailgate: 1- if all the side doors are locked, and the tailgate ajar switch from open to close (ETG_AJR_Status change from 0 to 1) and the keyfob is detected inside the trunk 2- BCM shall send the message PEPS_Lock_KeyInside_Alert =Active for 10s to the CAN Network (IPC or similar should show message/warning) and warning by horn/hazard light for 3 cycles (1.25 Hz) Note: - the tailgate shall be not locked and can be opened by next without authentication. - Wiper and washer System BCM will not trigger ETG by PassiveAccess signal to lifting Tailgate down when they met all of case + Doors( 4 door) is locked status + Car status is moving from Secured to Partly Secured by openning Tailgate. + Keyfob is insite car. Function availability in Vehicle States ¦ BCM Power Mode ¦ ¦ OFF ¦ ACC ¦ ON ¦ START ¦ ¦----------------¦--------------¦----------------¦------------¦-----------------¦-----------------¦ ¦ Vehicle State ¦ Vehicle Sleep ¦ Comfort Enable ¦ Accessory ¦ Driver Present ¦ E-motor running ¦ ¦ Applicable (X) ¦ ¦ ¦X ¦X ¦X ¦ BCM shall perform the following functional strategy steps: 1-. If the Left Front Door (Driver Door) is opened, BCM shall - send PEPS_Lock_IGNNotOff_Alert = Active to the CAN network (IPC or similar should show message/warning) - not execute car locking process (if any action requests lock the car) 2-. If vehicle state changes to OFF or warning time is over 10 seconds, BCM shall send PEPS_Lock_IGNNotOff_Alert = Not_Active to the CAN network | ALL (LHD and RHD) | 1. All the side doors are locked 2. Vehicle at Secured state | VFDSAAEEP0001_VFe34_BCM_SPB_V4.2_20241226.pdf, 5.3.2.6.5.8 Warning: Locking the car when the key in the car,5.3.2.6.5 System warning | 1. Open Driver door 2. Tailgate ajar switch from open 3. Place keyfob inside the trunk 4. Press DSW ( Signal PassiveAccess = "Pressed") | 1. Anti-theft alarm trigger 2. Tailgate is opened 4. Tailgate close automatically | false |  |  |  | New | Functional |  | Vehicle | Static |  | OFF\,ON Driver Present | pn.hantt | Confirm ETG can be closed via DSW when keyfob inside trunk and open driver door | VN\,LA\,CO\,ID\,MY\,PH\,TH | PLUS | 1.8.4.8 | Locking the car when the key in the car（钥匙在车内） | Equivalence Partitioning (EP) |  |  |  |  | 2025-01-20 |  | 1.1
3148268 | BCM | 1.8.4.8 Locking the car when the key in the car（钥匙在车内） |  | Safety & Security validation | Normal | System warning_0081 | Function availability in Vehicle States ¦ BCM Power Mode ¦ ¦ OFF ¦ ACC ¦ ON ¦ START ¦ ¦----------------¦--------------¦----------------¦------------¦-----------------¦-----------------¦ ¦ Vehicle State ¦ Vehicle Sleep ¦ Comfort Enable ¦ Accessory ¦ Driver Present ¦ E-motor running ¦ ¦ Applicable (X) ¦ ¦X ¦X ¦X ¦X ¦ BCM shall perform the following functional strategy steps: Locking side door: 1-. If the Left Front door is unlock (Driver Door) and Key Fob is detected inside the car and the PE sw is triggered, BCM shall send the message PEPS_Lock_KeyInside_Alert =Active to the CAN Network (IPC or similar should show message/warning) and no car locking process is executed 2-. BCM shall stop sending the message PEPS_Lock_KeyInside_Alert =Active if any of the above conditions are met: - vehicle state goes to ACC/START - - the key Fob/s is/are out of the car alarm time is over 10 seconds Locking tailgate: 1- if all the side doors are locked, and the tailgate ajar switch from open to close (ETG_AJR_Status change from 0 to 1) and the keyfob is detected inside the trunk 2- BCM shall send the message PEPS_Lock_KeyInside_Alert =Active for 10s to the CAN Network (IPC or similar should show message/warning) and warning by horn/hazard light for 3 cycles (1.25 Hz) Note: - the tailgate shall be not locked and can be opened by next without authentication. - Wiper and washer System BCM will not trigger ETG by PassiveAccess signal to lifting Tailgate down when they met all of case + Doors( 4 door) is locked status + Car status is moving from Secured to Partly Secured by openning Tailgate. + Keyfob is insite car. Function availability in Vehicle States ¦ BCM Power Mode ¦ ¦ OFF ¦ ACC ¦ ON ¦ START ¦ ¦----------------¦--------------¦----------------¦------------¦-----------------¦-----------------¦ ¦ Vehicle State ¦ Vehicle Sleep ¦ Comfort Enable ¦ Accessory ¦ Driver Present ¦ E-motor running ¦ ¦ Applicable (X) ¦ ¦ ¦X ¦X ¦X ¦ BCM shall perform the following functional strategy steps: 1-. If the Left Front Door (Driver Door) is opened, BCM shall - send PEPS_Lock_IGNNotOff_Alert = Active to the CAN network (IPC or similar should show message/warning) - not execute car locking process (if any action requests lock the car) 2-. If vehicle state changes to OFF or warning time is over 10 seconds, BCM shall send PEPS_Lock_IGNNotOff_Alert = Not_Active to the CAN network | ALL (LHD and RHD) | 1. All the side doors are locked 2. Vehicle at Secured state | VFDSAAEEP0001_VFe34_BCM_SPB_V4.2_20241226.pdf, 5.3.2.6.5.8 Warning: Locking the car when the key in the car,5.3.2.6.5 System warning | 1. Open Passenger door 2. Tailgate ajar switch from open 3. Place keyfob inside the trunk 4. Press DSW ( Signal PassiveAccess = "Pressed") | 1. Anti-theft alarm trigger 2. Tailgate is opened 4. Tailgate close automatically | false |  |  |  | New | Functional |  | Vehicle | Static |  | OFF\,ON Driver Present | pn.hantt | Confirm ETG can be closed via DSW when keyfob inside trunk and open Passenger door | VN\,LA\,CO\,ID\,MY\,PH\,TH | PLUS | 1.8.4.8 | Locking the car when the key in the car（钥匙在车内） | Equivalence Partitioning (EP) |  |  |  |  | 2025-01-20 |  | 1.1
3148269 | BCM | 1.8.4.8 Locking the car when the key in the car（钥匙在车内） |  | Safety & Security validation | Normal | System warning_0082 | Function availability in Vehicle States ¦ BCM Power Mode ¦ ¦ OFF ¦ ACC ¦ ON ¦ START ¦ ¦----------------¦--------------¦----------------¦------------¦-----------------¦-----------------¦ ¦ Vehicle State ¦ Vehicle Sleep ¦ Comfort Enable ¦ Accessory ¦ Driver Present ¦ E-motor running ¦ ¦ Applicable (X) ¦ ¦X ¦X ¦X ¦X ¦ BCM shall perform the following functional strategy steps: Locking side door: 1-. If the Left Front door is unlock (Driver Door) and Key Fob is detected inside the car and the PE sw is triggered, BCM shall send the message PEPS_Lock_KeyInside_Alert =Active to the CAN Network (IPC or similar should show message/warning) and no car locking process is executed 2-. BCM shall stop sending the message PEPS_Lock_KeyInside_Alert =Active if any of the above conditions are met: - vehicle state goes to ACC/START - - the key Fob/s is/are out of the car alarm time is over 10 seconds Locking tailgate: 1- if all the side doors are locked, and the tailgate ajar switch from open to close (ETG_AJR_Status change from 0 to 1) and the keyfob is detected inside the trunk 2- BCM shall send the message PEPS_Lock_KeyInside_Alert =Active for 10s to the CAN Network (IPC or similar should show message/warning) and warning by horn/hazard light for 3 cycles (1.25 Hz) Note: - the tailgate shall be not locked and can be opened by next without authentication. - Wiper and washer System BCM will not trigger ETG by PassiveAccess signal to lifting Tailgate down when they met all of case + Doors( 4 door) is locked status + Car status is moving from Secured to Partly Secured by openning Tailgate. + Keyfob is insite car. Function availability in Vehicle States ¦ BCM Power Mode ¦ ¦ OFF ¦ ACC ¦ ON ¦ START ¦ ¦----------------¦--------------¦----------------¦------------¦-----------------¦-----------------¦ ¦ Vehicle State ¦ Vehicle Sleep ¦ Comfort Enable ¦ Accessory ¦ Driver Present ¦ E-motor running ¦ ¦ Applicable (X) ¦ ¦ ¦X ¦X ¦X ¦ BCM shall perform the following functional strategy steps: 1-. If the Left Front Door (Driver Door) is opened, BCM shall - send PEPS_Lock_IGNNotOff_Alert = Active to the CAN network (IPC or similar should show message/warning) - not execute car locking process (if any action requests lock the car) 2-. If vehicle state changes to OFF or warning time is over 10 seconds, BCM shall send PEPS_Lock_IGNNotOff_Alert = Not_Active to the CAN network | ALL (LHD and RHD) | 1. All the side doors are locked 2. Vehicle at Secured state | VFDSAAEEP0001_VFe34_BCM_SPB_V4.2_20241226.pdf, 5.3.2.6.5.8 Warning: Locking the car when the key in the car,5.3.2.6.5 System warning | 1. Open RL door 2. Tailgate ajar switch from open 3. Place keyfob inside the trunk 4. Press DSW ( Signal PassiveAccess = "Pressed") | 1. Anti-theft alarm trigger 2. Tailgate is opened 4. Tailgate close automatically | false |  |  |  | New | Functional |  | Vehicle | Static |  | OFF\,ON Driver Present | pn.hantt | Confirm ETG can be closed via DSW when keyfob inside trunk and open RL door | VN\,LA\,CO\,ID\,MY\,PH\,TH | PLUS | 1.8.4.8 | Locking the car when the key in the car（钥匙在车内） | Equivalence Partitioning (EP) |  |  |  |  | 2025-01-20 |  | 1.1
3148270 | BCM | 1.8.4.8 Locking the car when the key in the car（钥匙在车内） |  | Safety & Security validation | Normal | System warning_0083 | Function availability in Vehicle States ¦ BCM Power Mode ¦ ¦ OFF ¦ ACC ¦ ON ¦ START ¦ ¦----------------¦--------------¦----------------¦------------¦-----------------¦-----------------¦ ¦ Vehicle State ¦ Vehicle Sleep ¦ Comfort Enable ¦ Accessory ¦ Driver Present ¦ E-motor running ¦ ¦ Applicable (X) ¦ ¦X ¦X ¦X ¦X ¦ BCM shall perform the following functional strategy steps: Locking side door: 1-. If the Left Front door is unlock (Driver Door) and Key Fob is detected inside the car and the PE sw is triggered, BCM shall send the message PEPS_Lock_KeyInside_Alert =Active to the CAN Network (IPC or similar should show message/warning) and no car locking process is executed 2-. BCM shall stop sending the message PEPS_Lock_KeyInside_Alert =Active if any of the above conditions are met: - vehicle state goes to ACC/START - - the key Fob/s is/are out of the car alarm time is over 10 seconds Locking tailgate: 1- if all the side doors are locked, and the tailgate ajar switch from open to close (ETG_AJR_Status change from 0 to 1) and the keyfob is detected inside the trunk 2- BCM shall send the message PEPS_Lock_KeyInside_Alert =Active for 10s to the CAN Network (IPC or similar should show message/warning) and warning by horn/hazard light for 3 cycles (1.25 Hz) Note: - the tailgate shall be not locked and can be opened by next without authentication. - Wiper and washer System BCM will not trigger ETG by PassiveAccess signal to lifting Tailgate down when they met all of case + Doors( 4 door) is locked status + Car status is moving from Secured to Partly Secured by openning Tailgate. + Keyfob is insite car. Function availability in Vehicle States ¦ BCM Power Mode ¦ ¦ OFF ¦ ACC ¦ ON ¦ START ¦ ¦----------------¦--------------¦----------------¦------------¦-----------------¦-----------------¦ ¦ Vehicle State ¦ Vehicle Sleep ¦ Comfort Enable ¦ Accessory ¦ Driver Present ¦ E-motor running ¦ ¦ Applicable (X) ¦ ¦ ¦X ¦X ¦X ¦ BCM shall perform the following functional strategy steps: 1-. If the Left Front Door (Driver Door) is opened, BCM shall - send PEPS_Lock_IGNNotOff_Alert = Active to the CAN network (IPC or similar should show message/warning) - not execute car locking process (if any action requests lock the car) 2-. If vehicle state changes to OFF or warning time is over 10 seconds, BCM shall send PEPS_Lock_IGNNotOff_Alert = Not_Active to the CAN network | ALL (LHD and RHD) | 1. All the side doors are locked 2. Vehicle at Secured state | VFDSAAEEP0001_VFe34_BCM_SPB_V4.2_20241226.pdf, 5.3.2.6.5.8 Warning: Locking the car when the key in the car,5.3.2.6.5 System warning | 1. Open RR door 2. Tailgate ajar switch from open 3. Place keyfob inside the trunk 4. Press DSW ( Signal PassiveAccess = "Pressed") | 1. Anti-theft alarm trigger 2. Tailgate is opened 4. Tailgate close automatically | false |  |  |  | New | Functional |  | Vehicle | Static |  | OFF\,ON Driver Present | pn.hantt | Confirm ETG can be closed via DSW when keyfob inside trunk and open RR door | VN\,LA\,CO\,ID\,MY\,PH\,TH | PLUS | 1.8.4.8 | Locking the car when the key in the car（钥匙在车内） | Equivalence Partitioning (EP) |  |  |  |  | 2025-01-20 |  | 1.1
3148271 | BCM | 1.8.4.8 Locking the car when the key in the car（钥匙在车内） |  | Safety & Security validation | Normal | System warning_0084 | Function availability in Vehicle States ¦ BCM Power Mode ¦ ¦ OFF ¦ ACC ¦ ON ¦ START ¦ ¦----------------¦--------------¦----------------¦------------¦-----------------¦-----------------¦ ¦ Vehicle State ¦ Vehicle Sleep ¦ Comfort Enable ¦ Accessory ¦ Driver Present ¦ E-motor running ¦ ¦ Applicable (X) ¦ ¦X ¦X ¦X ¦X ¦ BCM shall perform the following functional strategy steps: Locking side door: 1-. If the Left Front door is unlock (Driver Door) and Key Fob is detected inside the car and the PE sw is triggered, BCM shall send the message PEPS_Lock_KeyInside_Alert =Active to the CAN Network (IPC or similar should show message/warning) and no car locking process is executed 2-. BCM shall stop sending the message PEPS_Lock_KeyInside_Alert =Active if any of the above conditions are met: - vehicle state goes to ACC/START - - the key Fob/s is/are out of the car alarm time is over 10 seconds Locking tailgate: 1- if all the side doors are locked, and the tailgate ajar switch from open to close (ETG_AJR_Status change from 0 to 1) and the keyfob is detected inside the trunk 2- BCM shall send the message PEPS_Lock_KeyInside_Alert =Active for 10s to the CAN Network (IPC or similar should show message/warning) and warning by horn/hazard light for 3 cycles (1.25 Hz) Note: - the tailgate shall be not locked and can be opened by next without authentication. - Wiper and washer System BCM will not trigger ETG by PassiveAccess signal to lifting Tailgate down when they met all of case + Doors( 4 door) is locked status + Car status is moving from Secured to Partly Secured by openning Tailgate. + Keyfob is insite car. Function availability in Vehicle States ¦ BCM Power Mode ¦ ¦ OFF ¦ ACC ¦ ON ¦ START ¦ ¦----------------¦--------------¦----------------¦------------¦-----------------¦-----------------¦ ¦ Vehicle State ¦ Vehicle Sleep ¦ Comfort Enable ¦ Accessory ¦ Driver Present ¦ E-motor running ¦ ¦ Applicable (X) ¦ ¦ ¦X ¦X ¦X ¦ BCM shall perform the following functional strategy steps: 1-. If the Left Front Door (Driver Door) is opened, BCM shall - send PEPS_Lock_IGNNotOff_Alert = Active to the CAN network (IPC or similar should show message/warning) - not execute car locking process (if any action requests lock the car) 2-. If vehicle state changes to OFF or warning time is over 10 seconds, BCM shall send PEPS_Lock_IGNNotOff_Alert = Not_Active to the CAN network | ALL (LHD and RHD) | 1. All the side doors are locked 2. Vehicle at Secured state | VFDSAAEEP0001_VFe34_BCM_SPB_V4.2_20241226.pdf, 5.3.2.6.5.8 Warning: Locking the car when the key in the car,5.3.2.6.5 System warning | 1. Open tailgate from inside 2. Place keyfob inside the trunk 3. Press HSW ( Signal PassiveAccess = "Pressed") | 1.1 Tailgate is opened 1.2 Anti-theft alarm trigger 3. Can't close tailgate | false |  |  |  | New | Functional |  | Vehicle | Static |  | OFF\,ON Driver Present | pn.hantt | Confirm ETG can't be closed when keyfob inside trunk and open Taigate from inside | VN\,LA\,CO\,ID\,MY\,PH\,TH | PLUS | 1.8.4.8 | Locking the car when the key in the car（钥匙在车内） | Equivalence Partitioning (EP) |  |  |  |  | 2025-01-20 |  | 1.1
3148272 | BCM | 1.8.4.8 Locking the car when the key in the car（钥匙在车内） |  | Safety & Security validation | Normal | System warning_0085 | Function availability in Vehicle States ¦ BCM Power Mode ¦ ¦ OFF ¦ ACC ¦ ON ¦ START ¦ ¦----------------¦--------------¦----------------¦------------¦-----------------¦-----------------¦ ¦ Vehicle State ¦ Vehicle Sleep ¦ Comfort Enable ¦ Accessory ¦ Driver Present ¦ E-motor running ¦ ¦ Applicable (X) ¦ ¦X ¦X ¦X ¦X ¦ BCM shall perform the following functional strategy steps: Locking side door: 1-. If the Left Front door is unlock (Driver Door) and Key Fob is detected inside the car and the PE sw is triggered, BCM shall send the message PEPS_Lock_KeyInside_Alert =Active to the CAN Network (IPC or similar should show message/warning) and no car locking process is executed 2-. BCM shall stop sending the message PEPS_Lock_KeyInside_Alert =Active if any of the above conditions are met: - vehicle state goes to ACC/START - - the key Fob/s is/are out of the car alarm time is over 10 seconds Locking tailgate: 1- if all the side doors are locked, and the tailgate ajar switch from open to close (ETG_AJR_Status change from 0 to 1) and the keyfob is detected inside the trunk 2- BCM shall send the message PEPS_Lock_KeyInside_Alert =Active for 10s to the CAN Network (IPC or similar should show message/warning) and warning by horn/hazard light for 3 cycles (1.25 Hz) Note: - the tailgate shall be not locked and can be opened by next without authentication. - Wiper and washer System BCM will not trigger ETG by PassiveAccess signal to lifting Tailgate down when they met all of case + Doors( 4 door) is locked status + Car status is moving from Secured to Partly Secured by openning Tailgate. + Keyfob is insite car. Function availability in Vehicle States ¦ BCM Power Mode ¦ ¦ OFF ¦ ACC ¦ ON ¦ START ¦ ¦----------------¦--------------¦----------------¦------------¦-----------------¦-----------------¦ ¦ Vehicle State ¦ Vehicle Sleep ¦ Comfort Enable ¦ Accessory ¦ Driver Present ¦ E-motor running ¦ ¦ Applicable (X) ¦ ¦ ¦X ¦X ¦X ¦ BCM shall perform the following functional strategy steps: 1-. If the Left Front Door (Driver Door) is opened, BCM shall - send PEPS_Lock_IGNNotOff_Alert = Active to the CAN network (IPC or similar should show message/warning) - not execute car locking process (if any action requests lock the car) 2-. If vehicle state changes to OFF or warning time is over 10 seconds, BCM shall send PEPS_Lock_IGNNotOff_Alert = Not_Active to the CAN network | ALL (LHD and RHD) | 1. All the side doors are locked 2. Vehicle at Secured state | VFDSAAEEP0001_VFe34_BCM_SPB_V4.2_20241226.pdf, 5.3.2.6.5.8 Warning: Locking the car when the key in the car,5.3.2.6.5 System warning | 1. Open tailgate from inside 2. Place keyfob inside the trunk 3. Press GSW | 1.1 Tailgate is opened 1.2 Anti-theft alarm trigger 3. Tailgate close automatically | false |  |  |  | New | Functional |  | Vehicle | Static |  | OFF\,ON Driver Present | pn.hantt | Confirm ETG can be closed via GSW when keyfob inside trunk and open Taigate from inside | VN\,LA\,CO\,ID\,MY\,PH\,TH | PLUS | 1.8.4.8 | Locking the car when the key in the car（钥匙在车内） | Equivalence Partitioning (EP) |  |  |  |  | 2025-01-20 |  | 1.1
3148273 | BCM | 1.8.4.8 Locking the car when the key in the car（钥匙在车内） |  | Safety & Security validation | Normal | System warning_0086 | Function availability in Vehicle States ¦ BCM Power Mode ¦ ¦ OFF ¦ ACC ¦ ON ¦ START ¦ ¦----------------¦--------------¦----------------¦------------¦-----------------¦-----------------¦ ¦ Vehicle State ¦ Vehicle Sleep ¦ Comfort Enable ¦ Accessory ¦ Driver Present ¦ E-motor running ¦ ¦ Applicable (X) ¦ ¦X ¦X ¦X ¦X ¦ BCM shall perform the following functional strategy steps: Locking side door: 1-. If the Left Front door is unlock (Driver Door) and Key Fob is detected inside the car and the PE sw is triggered, BCM shall send the message PEPS_Lock_KeyInside_Alert =Active to the CAN Network (IPC or similar should show message/warning) and no car locking process is executed 2-. BCM shall stop sending the message PEPS_Lock_KeyInside_Alert =Active if any of the above conditions are met: - vehicle state goes to ACC/START - - the key Fob/s is/are out of the car alarm time is over 10 seconds Locking tailgate: 1- if all the side doors are locked, and the tailgate ajar switch from open to close (ETG_AJR_Status change from 0 to 1) and the keyfob is detected inside the trunk 2- BCM shall send the message PEPS_Lock_KeyInside_Alert =Active for 10s to the CAN Network (IPC or similar should show message/warning) and warning by horn/hazard light for 3 cycles (1.25 Hz) Note: - the tailgate shall be not locked and can be opened by next without authentication. - Wiper and washer System BCM will not trigger ETG by PassiveAccess signal to lifting Tailgate down when they met all of case + Doors( 4 door) is locked status + Car status is moving from Secured to Partly Secured by openning Tailgate. + Keyfob is insite car. Function availability in Vehicle States ¦ BCM Power Mode ¦ ¦ OFF ¦ ACC ¦ ON ¦ START ¦ ¦----------------¦--------------¦----------------¦------------¦-----------------¦-----------------¦ ¦ Vehicle State ¦ Vehicle Sleep ¦ Comfort Enable ¦ Accessory ¦ Driver Present ¦ E-motor running ¦ ¦ Applicable (X) ¦ ¦ ¦X ¦X ¦X ¦ BCM shall perform the following functional strategy steps: 1-. If the Left Front Door (Driver Door) is opened, BCM shall - send PEPS_Lock_IGNNotOff_Alert = Active to the CAN network (IPC or similar should show message/warning) - not execute car locking process (if any action requests lock the car) 2-. If vehicle state changes to OFF or warning time is over 10 seconds, BCM shall send PEPS_Lock_IGNNotOff_Alert = Not_Active to the CAN network | ALL (LHD and RHD) | 1. All the side doors are locked 2. Vehicle at Secured state | VFDSAAEEP0001_VFe34_BCM_SPB_V4.2_20241226.pdf, 5.3.2.6.5.8 Warning: Locking the car when the key in the car,5.3.2.6.5 System warning | 1. Open tailgate from inside 2. Place keyfob inside the trunk 3. Press DSW | 1.1 Tailgate is opened 1.2 Anti-theft alarm trigger 3. Tailgate close automatically | false |  |  |  | New | Functional |  | Vehicle | Static |  | OFF\,ON Driver Present | pn.hantt | Confirm ETG can be closed via DSW when keyfob inside trunk and open Taigate from inside | VN\,LA\,CO\,ID\,MY\,PH\,TH | PLUS | 1.8.4.8 | Locking the car when the key in the car（钥匙在车内） | Equivalence Partitioning (EP) |  |  |  |  | 2025-01-20 |  | 1.1
3148274 | BCM | 1.1.7 speed control auto lock（车速闭锁） |  | Safety & Security validation | Highest | The speed control auto lock_0030 | 5.3.2.1.3.7 The speed control auto lock Function availability in Vehicle States ¦ BCM Power Mode ¦ ASLEEP ¦ OFF ¦ ACC ¦ ON ¦ START ¦ ¦----------------¦--------------¦----------------¦------------¦---------------¦--------------¦ ¦ Vehicle State ¦ Vehicle Sleep¦ Comfort Enable ¦ Accessory ¦ Driver Present¦ E-motor running ¦ ¦ Applicable(X) ¦ ¦ ¦ ¦ ¦ X ¦ Setting input signal from MHU: ¦ Msg Name ¦ SignalName ¦ Signal Description ¦ Byte Order ¦ Signal Value Description ¦ ¦--------------------------¦--------------------------¦-----------------------------¦--------------¦-------------------------------------¦ ¦ GW_MHU_DoorSetting_0x401 ¦ MHU_SET_DoorSpeedLock ¦ Setting Door speed lock mode¦ Motorola MSB ¦ 6 "Signal invalid"; 5 "25KMH"; 4 "20KMH"; 3 "15KMH"; 2 "10KMH"; 1 "5KMH"; 0 "OFF" ¦ The vehicle speed information follow the speed value send out from IPC: (don’t use the signal come from ESC) 0x5F2: IPC_VehSpd Feed back signal from BCM: ¦ Msg Name ¦ SignalName ¦ Signal Description ¦ Byte Order ¦ Signal Value Description ¦ ¦-----------------------------¦------------------------¦-------------------------------------------------------¦--------------¦-------------------------------------¦ ¦ BCM_Comfort_Confirm_sts_0x41d ¦ BCM_STAT_DoorSpeedLock ¦ Status feedback from BCM for Setting Door speed lock mode ¦ Motorola MSB ¦ 6 "Signal invalid"; 5 "25KMH"; 4 "20KMH"; 3 "15KMH"; 2 "10KMH"; 1 "5KMH"; 0 "OFF" ¦ The related components are the BCM, driver door lock latch and motor and all ajar switches which are all hardwired as inputs into the BCM. When the BCM detects the valid vehicle speed (0x5F2: IPC_VehSpd) is over X km/h (where X is defined by the value of signal MHU_SET_DoorSpeedLock, default value: 5 km/h), it shall activate a central lock of all four door motors provided the following conditions are fulfilled  START (E-motor running), VCU_VehicleHVStatus_2 = 2 "ReadyToDrive"  MHU_SET_DoorSpeedLock ≠ OFF.  Driver door(FL door) lock status is “unlocked”  All doors are closed If the above conditions are fulfilled, the BCM shall subsequently set the corresponding status message accordingly on CAN to STAT_DoorLockDriver = 1 "Locked".If the speed auto lock function has been activated (locked), and the vehicle is unlocked via the central lock button press, then the speed auto lock funtion will be disabled and not executed if the above conditions are met again. The function will be re-enabled if any door is opened and closed or vehicle state changes from ON to OFF and back to START (E-motor running) again. | For LHD | 1. Vehicle is unlocked 2. All doors is closed 3. Speed auto lock is default value | VFDSAAEEP0001_VFe34_BCM_SPB_V4.2_20241226.pdf, 5.3.2.1.3.7 The speed control auto lock | 1. Check default value of Speed auto lock | 1. Speed auto lock default value is 5 km/h (the default value will be change up to default value of signal: MHU_SET_DoorSpeedLock) | false |  |  |  | New | Functional |  | Vehicle | Static |  | ON Driver Present\,ON Emotor Running\,ACC | pn.hantt | Verify speed auto lock default value 5km/h | VN\,LA\,CO\,ID\,MY\,PH\,TH | PLUS | 1.1.7 | speed control auto lock（车速闭锁） | Equivalence Partitioning (EP) |  |  |  |  | 2025-01-18 |  | 1.1
#N/A | BCM | 1.6.3.3 Emergency break control（应急刹车报警） |  |  | High | Hazard Light_0022 | 5.3.2.4.2.3.3 Emergency break control Function availability in Vehicle States ¦ BCM Power Mode ¦ ASLEEP ¦ OFF ¦ ACC ¦ ON ¦ START ¦ ¦----------------¦--------------¦----------------¦------------¦---------------¦--------------¦ ¦ Vehicle State ¦ Vehicle Sleep¦ Comfort Enable ¦ Accessory ¦ Driver Present¦ E-motor running ¦ ¦ Applicable(X) ¦ ¦ ¦ ¦ ¦ X ¦ Pre-conditions:  Vehicle State as above table BCM shall perform the following functional strategy steps: 1-. If BCM detects CAN signal ABS_ESS_Active = “Active“, BCM shall activate the emergency brake function - BCM shall activate hazard light illumination, flashing at frequency of 3.3 Hz - - - BCM shall activate the turn lights (Left and Right), flashing at frequency of 3.3 Hz BCM shall send CAN message BCM_TurnIndicatorSts = Left and Right On to CAN Network (to be shown on IPC or similar) BCM shall turn ON the brake light and CHMSL and send the CAN message BCM_StopLightSts = “ON“. 2-. BCM shall deactivate the emergency braking function if any of the following conditions are met during braking function activation: - - - - vehicle state leaves ON (Emotor running) Hazard light switch is pushed during emergency braking crash signal (CAN and/or hardwired) sent by ACM is received during emergency braking; ABS_ESS_Active = “inactive“ 5.3.2.4.2.3 Hazard light As a general requirements for Hazard Light functionality Once Hazard Light is ON, BCM shall take Hazard light functionality as priority Once Hazard light is OFF. BCM shall come back to normal operation | For LHD | 1. Hazard warning lights off | 5.3.2.4.2.3.3 Emergency break control,5.3.2.4.2.3 Hazard light | 1. Press on brake pedal or send: ABS_ESS_Active = “Active“ | 1. Activate hazard light at least 3s and check CAN: flashing at frequency of 2.5 Hz Button hazard flash synchronize with hazard light BCM_TurnIndicatorSts = Left and Right On | false |  |  |  | Outdated | Functional |  | Vehicle | Driving |  | ON Emotor Running | pn.hantt | Verify emergency brake activate hazard light after braking pedal , flashing at frequency of 2.5 Hz | VN\,LA\,CO\,ID\,MY\,PH\,TH | PLUS | 1.6.3.3 | Emergency break control（应急刹车报警） | Equivalence Partitioning (EP) |  |  | Invalida TC, update TC mới theo CCB-6604 |  | 2025-01-20 |  | 1.1
#N/A | BCM | 1.6.3.3 Emergency break control（应急刹车报警） |  |  | Normal | Hazard Light_0023 | 5.3.2.4.2.3.3 Emergency break control Function availability in Vehicle States ¦ BCM Power Mode ¦ ASLEEP ¦ OFF ¦ ACC ¦ ON ¦ START ¦ ¦----------------¦--------------¦----------------¦------------¦---------------¦--------------¦ ¦ Vehicle State ¦ Vehicle Sleep¦ Comfort Enable ¦ Accessory ¦ Driver Present¦ E-motor running ¦ ¦ Applicable(X) ¦ ¦ ¦ ¦ ¦ X ¦ Pre-conditions:  Vehicle State as above table BCM shall perform the following functional strategy steps: 1-. If BCM detects CAN signal ABS_ESS_Active = “Active“, BCM shall activate the emergency brake function - BCM shall activate hazard light illumination, flashing at frequency of 3.3 Hz - - - BCM shall activate the turn lights (Left and Right), flashing at frequency of 3.3 Hz BCM shall send CAN message BCM_TurnIndicatorSts = Left and Right On to CAN Network (to be shown on IPC or similar) BCM shall turn ON the brake light and CHMSL and send the CAN message BCM_StopLightSts = “ON“. 2-. BCM shall deactivate the emergency braking function if any of the following conditions are met during braking function activation: - - - - vehicle state leaves ON (Emotor running) Hazard light switch is pushed during emergency braking crash signal (CAN and/or hardwired) sent by ACM is received during emergency braking; ABS_ESS_Active = “inactive“ 5.3.2.4.2.3 Hazard light As a general requirements for Hazard Light functionality Once Hazard Light is ON, BCM shall take Hazard light functionality as priority Once Hazard light is OFF. BCM shall come back to normal operation | For LHD | 1. Hazard warning lights off | 5.3.2.4.2.3.3 Emergency break control,5.3.2.4.2.3 Hazard light | 1. Press on brake pedal or send: ABS_ESS_Active = “Active“ 2. Turn off vehicle | 1. Activate hazard light at least 3s and check CAN: flashing at frequency of 2.5 Hz Button hazard flash synchronize with hazard light BCM_TurnIndicatorSts = Left and Right On 2. Hazard light turned off | false |  |  |  | Outdated | Functional |  | Vehicle | Driving |  | ON Emotor Running | pn.hantt | Verify turn off vehicle after emergency brake after braking | VN\,LA\,CO\,ID\,MY\,PH\,TH | PLUS | 1.6.3.3 | Emergency break control（应急刹车报警） | Equivalence Partitioning (EP) |  |  | Invalida TC, update TC mới theo CCB-6604 |  | 2025-01-20 |  | 1.1
#N/A | BCM | 1.6.3.3 Emergency break control（应急刹车报警） |  |  | Normal | Hazard Light_0024 | 5.3.2.4.2.3.3 Emergency break control Function availability in Vehicle States ¦ BCM Power Mode ¦ ASLEEP ¦ OFF ¦ ACC ¦ ON ¦ START ¦ ¦----------------¦--------------¦----------------¦------------¦---------------¦--------------¦ ¦ Vehicle State ¦ Vehicle Sleep¦ Comfort Enable ¦ Accessory ¦ Driver Present¦ E-motor running ¦ ¦ Applicable(X) ¦ ¦ ¦ ¦ ¦ X ¦ Pre-conditions:  Vehicle State as above table BCM shall perform the following functional strategy steps: 1-. If BCM detects CAN signal ABS_ESS_Active = “Active“, BCM shall activate the emergency brake function - BCM shall activate hazard light illumination, flashing at frequency of 3.3 Hz - - - BCM shall activate the turn lights (Left and Right), flashing at frequency of 3.3 Hz BCM shall send CAN message BCM_TurnIndicatorSts = Left and Right On to CAN Network (to be shown on IPC or similar) BCM shall turn ON the brake light and CHMSL and send the CAN message BCM_StopLightSts = “ON“. 2-. BCM shall deactivate the emergency braking function if any of the following conditions are met during braking function activation: - - - - vehicle state leaves ON (Emotor running) Hazard light switch is pushed during emergency braking crash signal (CAN and/or hardwired) sent by ACM is received during emergency braking; ABS_ESS_Active = “inactive“ 5.3.2.4.2.3 Hazard light As a general requirements for Hazard Light functionality Once Hazard Light is ON, BCM shall take Hazard light functionality as priority Once Hazard light is OFF. BCM shall come back to normal operation | For LHD | 1. Hazard warning lights off | 5.3.2.4.2.3.3 Emergency break control,5.3.2.4.2.3 Hazard light | 1. Press on brake pedal or send: ABS_ESS_Active = “Active“ 2. Wait over 3sec from step 1, Press on Hazard button | 1. Activate hazard light at least 3s and check CAN: flashing at frequency of 2.5 Hz Button hazard flash synchronize with hazard light BCM_TurnIndicatorSts = Left and Right On 2. Hazard light turned off | false |  |  |  | Outdated | Functional |  | Vehicle | Driving |  | ON Emotor Running | pn.hantt | Verify activate hazard light after braking, flashing at frequency of 2.5 Hz after emergency brake then deactivate by hazard button | VN\,LA\,CO\,ID\,MY\,PH\,TH | PLUS | 1.6.3.3 | Emergency break control（应急刹车报警） | Equivalence Partitioning (EP) |  |  | Invalida TC, update TC mới theo CCB-6604 |  | 2025-01-20 |  | 1.1
#N/A | BCM | 1.6.3.3 Emergency break control（应急刹车报警） |  |  | Normal | Hazard Light_0025 | 5.3.2.4.2.3.3 Emergency break control Function availability in Vehicle States ¦ BCM Power Mode ¦ ASLEEP ¦ OFF ¦ ACC ¦ ON ¦ START ¦ ¦----------------¦--------------¦----------------¦------------¦---------------¦--------------¦ ¦ Vehicle State ¦ Vehicle Sleep¦ Comfort Enable ¦ Accessory ¦ Driver Present¦ E-motor running ¦ ¦ Applicable(X) ¦ ¦ ¦ ¦ ¦ X ¦ Pre-conditions:  Vehicle State as above table BCM shall perform the following functional strategy steps: 1-. If BCM detects CAN signal ABS_ESS_Active = “Active“, BCM shall activate the emergency brake function - BCM shall activate hazard light illumination, flashing at frequency of 3.3 Hz - - - BCM shall activate the turn lights (Left and Right), flashing at frequency of 3.3 Hz BCM shall send CAN message BCM_TurnIndicatorSts = Left and Right On to CAN Network (to be shown on IPC or similar) BCM shall turn ON the brake light and CHMSL and send the CAN message BCM_StopLightSts = “ON“. 2-. BCM shall deactivate the emergency braking function if any of the following conditions are met during braking function activation: - - - - vehicle state leaves ON (Emotor running) Hazard light switch is pushed during emergency braking crash signal (CAN and/or hardwired) sent by ACM is received during emergency braking; ABS_ESS_Active = “inactive“ 5.3.2.4.2.3 Hazard light As a general requirements for Hazard Light functionality Once Hazard Light is ON, BCM shall take Hazard light functionality as priority Once Hazard light is OFF. BCM shall come back to normal operation | For LHD | 1. Hazard warning lights off | 5.3.2.4.2.3.3 Emergency break control,5.3.2.4.2.3 Hazard light | 1. Press on brake pedal or send: ABS_ESS_Active = “Active“ 2. Within 3sec from step 1, Press on Hazard button | 1. Activate hazard light at least 3s and check CAN: flashing at frequency of 2.5 Hz Button hazard flash synchronize with hazard light BCM_TurnIndicatorSts = Left and Right On 2. Hazard light not turned off | false |  |  |  | Outdated | Functional |  | Vehicle | Driving |  | ON Emotor Running | pn.hantt | Verify activate hazard light after braking then deactivate by hazard button | VN\,LA\,CO\,ID\,MY\,PH\,TH | PLUS | 1.6.3.3 | Emergency break control（应急刹车报警） | Equivalence Partitioning (EP) |  |  | Invalida TC, update TC mới theo CCB-6604 |  | 2025-01-20 |  | 1.1
#N/A | BCM | 1.6.3.3 Emergency break control（应急刹车报警） |  |  | Normal | Hazard Light_0026 | 5.3.2.4.2.3.3 Emergency break control Function availability in Vehicle States ¦ BCM Power Mode ¦ ASLEEP ¦ OFF ¦ ACC ¦ ON ¦ START ¦ ¦----------------¦--------------¦----------------¦------------¦---------------¦--------------¦ ¦ Vehicle State ¦ Vehicle Sleep¦ Comfort Enable ¦ Accessory ¦ Driver Present¦ E-motor running ¦ ¦ Applicable(X) ¦ ¦ ¦ ¦ ¦ X ¦ Pre-conditions:  Vehicle State as above table BCM shall perform the following functional strategy steps: 1-. If BCM detects CAN signal ABS_ESS_Active = “Active“, BCM shall activate the emergency brake function - BCM shall activate hazard light illumination, flashing at frequency of 3.3 Hz - - - BCM shall activate the turn lights (Left and Right), flashing at frequency of 3.3 Hz BCM shall send CAN message BCM_TurnIndicatorSts = Left and Right On to CAN Network (to be shown on IPC or similar) BCM shall turn ON the brake light and CHMSL and send the CAN message BCM_StopLightSts = “ON“. 2-. BCM shall deactivate the emergency braking function if any of the following conditions are met during braking function activation: - - - - vehicle state leaves ON (Emotor running) Hazard light switch is pushed during emergency braking crash signal (CAN and/or hardwired) sent by ACM is received during emergency braking; ABS_ESS_Active = “inactive“ 5.3.2.4.2.3 Hazard light As a general requirements for Hazard Light functionality Once Hazard Light is ON, BCM shall take Hazard light functionality as priority Once Hazard light is OFF. BCM shall come back to normal operation | For LHD | 1. Hazard warning lights off | 5.3.2.4.2.3.3 Emergency break control,5.3.2.4.2.3 Hazard light | 1. Press on brake pedal or send: ABS_ESS_Active = “Active“ 2. Release brake pedal or send: ABS_ESS_Active = “Inactive“ | 1. Activate hazard light at least 3s and check CAN: flashing at frequency of 2.5 Hz Button hazard flash synchronize with hazard light BCM_TurnIndicatorSts = Left and Right On 2. Hazard light turned off | false |  |  |  | Outdated | Functional |  | Vehicle | Driving |  | ON Emotor Running | pn.hantt | Verify activate hazard light after braking, flashing at frequency of 2.5 Hz after emergency brake then deactivate if ABS_ESS_Active = “Inactive“ | VN\,LA\,CO\,ID\,MY\,PH\,TH | PLUS | 1.6.3.3 | Emergency break control（应急刹车报警） | Equivalence Partitioning (EP) |  |  | Invalida TC, update TC mới theo CCB-6604 |  | 2025-01-20 |  | 1.1
#N/A | BCM | 1.6.3.3 Emergency break control（应急刹车报警） |  |  | Normal | Hazard Light_0027 | 5.3.2.4.2.3.3 Emergency break control Function availability in Vehicle States ¦ BCM Power Mode ¦ ASLEEP ¦ OFF ¦ ACC ¦ ON ¦ START ¦ ¦----------------¦--------------¦----------------¦------------¦---------------¦--------------¦ ¦ Vehicle State ¦ Vehicle Sleep¦ Comfort Enable ¦ Accessory ¦ Driver Present¦ E-motor running ¦ ¦ Applicable(X) ¦ ¦ ¦ ¦ ¦ X ¦ Pre-conditions:  Vehicle State as above table BCM shall perform the following functional strategy steps: 1-. If BCM detects CAN signal ABS_ESS_Active = “Active“, BCM shall activate the emergency brake function - BCM shall activate hazard light illumination, flashing at frequency of 3.3 Hz - - - BCM shall activate the turn lights (Left and Right), flashing at frequency of 3.3 Hz BCM shall send CAN message BCM_TurnIndicatorSts = Left and Right On to CAN Network (to be shown on IPC or similar) BCM shall turn ON the brake light and CHMSL and send the CAN message BCM_StopLightSts = “ON“. 2-. BCM shall deactivate the emergency braking function if any of the following conditions are met during braking function activation: - - - - vehicle state leaves ON (Emotor running) Hazard light switch is pushed during emergency braking crash signal (CAN and/or hardwired) sent by ACM is received during emergency braking; ABS_ESS_Active = “inactive“ 5.3.2.4.2.3 Hazard light As a general requirements for Hazard Light functionality Once Hazard Light is ON, BCM shall take Hazard light functionality as priority Once Hazard light is OFF. BCM shall come back to normal operation | For LHD | 1. Hazard warning lights off | 5.3.2.4.2.3.3 Emergency break control,5.3.2.4.2.3 Hazard light | 1. Press on brake pedal or send: ABS_ESS_Active = “Active“ | 1. Hazard light not activate | false |  |  |  | Outdated | Functional |  | Vehicle | Driving |  | OFF\,ACC\,ON Driver Present | pn.hantt | Verify hazard light not active when vehicle is OFF\ACC\Driver Present | VN\,LA\,CO\,ID\,MY\,PH\,TH | PLUS | 1.6.3.3 | Emergency break control（应急刹车报警） | Equivalence Partitioning (EP) |  |  | Invalida TC, update TC mới theo CCB-6604 |  | 2025-01-20 |  | 1.1
#N/A | BCM | 1.6.3.3 Emergency break control（应急刹车报警） |  |  | Normal | Hazard Light_0028 | 5.3.2.4.2.3.3 Emergency break control Function availability in Vehicle States ¦ BCM Power Mode ¦ ASLEEP ¦ OFF ¦ ACC ¦ ON ¦ START ¦ ¦----------------¦--------------¦----------------¦------------¦---------------¦--------------¦ ¦ Vehicle State ¦ Vehicle Sleep¦ Comfort Enable ¦ Accessory ¦ Driver Present¦ E-motor running ¦ ¦ Applicable(X) ¦ ¦ ¦ ¦ ¦ X ¦ Pre-conditions:  Vehicle State as above table BCM shall perform the following functional strategy steps: 1-. If BCM detects CAN signal ABS_ESS_Active = “Active“, BCM shall activate the emergency brake function - BCM shall activate hazard light illumination, flashing at frequency of 3.3 Hz - - - BCM shall activate the turn lights (Left and Right), flashing at frequency of 3.3 Hz BCM shall send CAN message BCM_TurnIndicatorSts = Left and Right On to CAN Network (to be shown on IPC or similar) BCM shall turn ON the brake light and CHMSL and send the CAN message BCM_StopLightSts = “ON“. 2-. BCM shall deactivate the emergency braking function if any of the following conditions are met during braking function activation: - - - - vehicle state leaves ON (Emotor running) Hazard light switch is pushed during emergency braking crash signal (CAN and/or hardwired) sent by ACM is received during emergency braking; ABS_ESS_Active = “inactive“ 5.3.2.4.2.3 Hazard light As a general requirements for Hazard Light functionality Once Hazard Light is ON, BCM shall take Hazard light functionality as priority Once Hazard light is OFF. BCM shall come back to normal operation | For LHD | 1. Hazard warning lights off 2. Vehicle speed < 50 km/h | 5.3.2.4.2.3.3 Emergency break control,5.3.2.4.2.3 Hazard light | 1. Press on brake pedal or send: ABS_ESS_Active = “Active“ | 1. Activate hazard light at least 3s and check CAN: flashing at frequency of 2.5 Hz Button hazard flash synchronize with hazard light BCM_TurnIndicatorSts = Left and Right On | false |  |  |  | Outdated | Functional |  | Vehicle | Driving |  | ON Emotor Running | pn.hantt | Verify turn off vehicle after emergency brake after braking with speed < 50km/h | VN\,LA\,CO\,ID\,MY\,PH\,TH | PLUS | 1.6.3.3 | Emergency break control（应急刹车报警） | Equivalence Partitioning (EP) |  |  | Invalida TC, update TC mới theo CCB-6604 |  | 2025-01-20 |  | 1.1
3148275 | BCM | 1.12.2.4 Low pressure warning |  | Safety & Security validation | Normal | TPMS Warnings_0051 | 5.3.2.10.2.2 Alarm and Warning Pre condition: ¦ BCM Power Mode ¦ ASLEEP ¦ OFF ¦ ACC ¦ ON ¦ START ¦ ¦----------------¦--------------¦----------------¦------------¦---------------¦--------------¦ ¦ Vehicle State ¦ Vehicle Sleep¦ Comfort Enable ¦ Accessory ¦ Driver Present¦ E-motor running ¦ ¦ Applicable(X) ¦ ¦ X ¦ X ¦ X ¦ X ¦ Note: After BCM go to sleep, BCM will not wake up when the tire pressure warning signal received.  Alarm: Rapid air leak alarm when the pressure of one or more tires decreases at ≥30Kpa/min, it will alarm within 1 minute. The BCM sends the corresponding position tire pressure alarm message, TPMS_FLTirePressAlarm = Quick leakage TPMS_FRTirePressAlarm = Quick leakage TPMS_RLTirePressAlarm = Quick leakage TPMS_RRTirePressAlarm = Quick leakage REQ_13- When the pressure is lower than the low pressure threshold (200Kpa), the air leakage alarm is switched to the low pressure warning. Lost sensor alarm If the BCM does not receive one or more sensor signals for 10 minutes and vehicle speed is over 35kmh, it judge that the corresponding position sensor signal is lost/disconnect then send out the CAN signal following: TPMS_FLTirePressAlarm = Lost Sensor TPMS_FRTirePressAlarm = Lost Sensor TPMS_RLTirePressAlarm = Lost Sensor TPMS_RRTirePressAlarm = Lost Sensor The message will be changed to 0 "No warning" if the tire pressure monitoring module receives the data again or relearning completed.  Warning: High pressure warning when the pressure of one or more tires is/are over than the high voltage threshold (312Kpa), the BCM shall sends the warning message which corresponding position tire following: TPMS_FLTirePressAlarm = High pressure warning TPMS_FRTirePressAlarm = High pressure warning TPMS_RLTirePressAlarm = High pressure warning TPMS_RRTirePressAlarm = High pressure warning The message will be changed to 0 "No warning" if the tire pressure value is reduced to the high-pressure recovery threshold (302Kpa). Low pressure warning: REQ_14 when the pressure of one or more tires is/are lower than the low pressure threshold (200Kpa), the BCM shall sends the corresponding position tire pressure alarm when the pressure of one or more tires is/are lower than the low pressure threshold (188Kpa), the BCM shall sends the corresponding position tire pressure alarm TPMS_FLTirePressAlarm = Low pressure warning TPMS_FRTirePressAlarm = Low pressure warning TPMS_RLTirePressAlarm = Low pressure warning TPMS_RRTirePressAlarm = Low pressure warning REQ_15 The message will be changed to 0 "No warning" if the tire pressure value is increased to the low pressure recovery threshold (over 212 Kpa). High temperature warning When the temperature of one or more tires is/are over than the temperature threshold (90°C), the BCM shall send the corresponding position tire temperature value and high temperature abnormality information TPMS_TireTempAlarm = High temperature alarm TPMS_TireTemp = Temperature value REQ_16 When the temperature value drops to the temperature recovery threshold (80°C), the high temperature abnormality is eliminated. And stop send alarm message Low battery warning When the battery voltage of the tire pressure sensor is lower than 2.3V, the BCM sends the corresponding position and sensor low power abnormality information TPMS_FLTirePressAlarm = Sensor battery low TPMS_FRTirePressAlarm = Sensor battery low TPMS_RLTirePressAlarm = Sensor battery low TPMS_RRTirePressAlarm = Sensor battery low The message will be reset to 0 "No warning" if relearning completed. Sensor failure warning(reserved) When four sensors (pressure, temperature, power, acceleration) inside the tire pressure sensor chip fail. The BCM sends the corresponding position tire pressure alarm message TPMS_FLTirePressAlarm = Sensor failure TPMS_FRTirePressAlarm = Sensor failure TPMS_RLTirePressAlarm = Sensor failure TPMS_RRTirePressAlarm = Sensor failure The message will be reset to 0 "No warning" if relearning completed. | ALL (LHD and RHD) | None | VFDSAAEEP0001_VFe34_BCM_SPB_V4.2_20241226.pdf, 5.3.2.10.2.2 Alarm and Warning | 1. Make type pressure lower than the low pressure threshold (200Kpa) Send: TPMS_FLTirePress = 198 2. Make tire pressure value is increased to the low pressure recovery threshold (over 212 Kpa). Send: TPMS_FLTirePress = 213 | 1.IPC displays icon: FL Pressure Warning (1.5kHz, 500ms on, 500ms off, 5 sounds) IPC Displays MSG: "Low pressure warning" 2. No display warning | false |  |  |  | New | Functional |  | Vehicle | Static |  | OFF\,ACC\,ON Driver Present\,ON Emotor Running | pn.hantt | Confirm IPC no displays icon and MSG when FL tire pressure value is increased to the low pressure recovery threshold (over 212 Kpa). | VN\,LA\,CO\,ID\,MY\,PH\,TH | PLUS | 1.12.2.4 | Low pressure warning | Equivalence Partitioning (EP) |  |  |  |  | 2025-01-21 |  | 1.1
3148276 | BCM | 1.12.2.4 Low pressure warning |  | Safety & Security validation | Normal | TPMS Warnings_0052 | 5.3.2.10.2.2 Alarm and Warning Pre condition: ¦ BCM Power Mode ¦ ASLEEP ¦ OFF ¦ ACC ¦ ON ¦ START ¦ ¦----------------¦--------------¦----------------¦------------¦---------------¦--------------¦ ¦ Vehicle State ¦ Vehicle Sleep¦ Comfort Enable ¦ Accessory ¦ Driver Present¦ E-motor running ¦ ¦ Applicable(X) ¦ ¦ X ¦ X ¦ X ¦ X ¦ Note: After BCM go to sleep, BCM will not wake up when the tire pressure warning signal received.  Alarm: Rapid air leak alarm when the pressure of one or more tires decreases at ≥30Kpa/min, it will alarm within 1 minute. The BCM sends the corresponding position tire pressure alarm message, TPMS_FLTirePressAlarm = Quick leakage TPMS_FRTirePressAlarm = Quick leakage TPMS_RLTirePressAlarm = Quick leakage TPMS_RRTirePressAlarm = Quick leakage REQ_13- When the pressure is lower than the low pressure threshold (200Kpa), the air leakage alarm is switched to the low pressure warning. Lost sensor alarm If the BCM does not receive one or more sensor signals for 10 minutes and vehicle speed is over 35kmh, it judge that the corresponding position sensor signal is lost/disconnect then send out the CAN signal following: TPMS_FLTirePressAlarm = Lost Sensor TPMS_FRTirePressAlarm = Lost Sensor TPMS_RLTirePressAlarm = Lost Sensor TPMS_RRTirePressAlarm = Lost Sensor The message will be changed to 0 "No warning" if the tire pressure monitoring module receives the data again or relearning completed.  Warning: High pressure warning when the pressure of one or more tires is/are over than the high voltage threshold (312Kpa), the BCM shall sends the warning message which corresponding position tire following: TPMS_FLTirePressAlarm = High pressure warning TPMS_FRTirePressAlarm = High pressure warning TPMS_RLTirePressAlarm = High pressure warning TPMS_RRTirePressAlarm = High pressure warning The message will be changed to 0 "No warning" if the tire pressure value is reduced to the high-pressure recovery threshold (302Kpa). Low pressure warning: REQ_14 when the pressure of one or more tires is/are lower than the low pressure threshold (200Kpa), the BCM shall sends the corresponding position tire pressure alarm when the pressure of one or more tires is/are lower than the low pressure threshold (188Kpa), the BCM shall sends the corresponding position tire pressure alarm TPMS_FLTirePressAlarm = Low pressure warning TPMS_FRTirePressAlarm = Low pressure warning TPMS_RLTirePressAlarm = Low pressure warning TPMS_RRTirePressAlarm = Low pressure warning REQ_15 The message will be changed to 0 "No warning" if the tire pressure value is increased to the low pressure recovery threshold (over 212 Kpa). High temperature warning When the temperature of one or more tires is/are over than the temperature threshold (90°C), the BCM shall send the corresponding position tire temperature value and high temperature abnormality information TPMS_TireTempAlarm = High temperature alarm TPMS_TireTemp = Temperature value REQ_16 When the temperature value drops to the temperature recovery threshold (80°C), the high temperature abnormality is eliminated. And stop send alarm message Low battery warning When the battery voltage of the tire pressure sensor is lower than 2.3V, the BCM sends the corresponding position and sensor low power abnormality information TPMS_FLTirePressAlarm = Sensor battery low TPMS_FRTirePressAlarm = Sensor battery low TPMS_RLTirePressAlarm = Sensor battery low TPMS_RRTirePressAlarm = Sensor battery low The message will be reset to 0 "No warning" if relearning completed. Sensor failure warning(reserved) When four sensors (pressure, temperature, power, acceleration) inside the tire pressure sensor chip fail. The BCM sends the corresponding position tire pressure alarm message TPMS_FLTirePressAlarm = Sensor failure TPMS_FRTirePressAlarm = Sensor failure TPMS_RLTirePressAlarm = Sensor failure TPMS_RRTirePressAlarm = Sensor failure The message will be reset to 0 "No warning" if relearning completed. | ALL (LHD and RHD) | None | VFDSAAEEP0001_VFe34_BCM_SPB_V4.2_20241226.pdf, 5.3.2.10.2.2 Alarm and Warning | 1. Make type pressure lower than the low pressure threshold (200Kpa) Send: TPMS_FRTirePress = 198 2. Make tire pressure value is increased to the low pressure recovery threshold (over 212 Kpa). Send: TPMS_FRTirePress = 213 | 1.IPC displays icon: FR Pressure Warning (1.5kHz, 500ms on, 500ms off, 5 sounds) IPC Displays MSG: "Low pressure warning" 2. No display warning | false |  |  |  | New | Functional |  | Vehicle | Static |  | OFF\,ACC\,ON Driver Present\,ON Emotor Running | pn.hantt | Confirm IPC no displays icon and MSG when FR tire pressure value is increased to the low pressure recovery threshold (over 212 Kpa). | VN\,LA\,CO\,ID\,MY\,PH\,TH | PLUS | 1.12.2.4 | Low pressure warning | Equivalence Partitioning (EP) |  |  |  |  | 2025-01-21 |  | 1.1
3148277 | BCM | 1.12.2.4 Low pressure warning |  | Safety & Security validation | Normal | TPMS Warnings_0053 | 5.3.2.10.2.2 Alarm and Warning Pre condition: ¦ BCM Power Mode ¦ ASLEEP ¦ OFF ¦ ACC ¦ ON ¦ START ¦ ¦----------------¦--------------¦----------------¦------------¦---------------¦--------------¦ ¦ Vehicle State ¦ Vehicle Sleep¦ Comfort Enable ¦ Accessory ¦ Driver Present¦ E-motor running ¦ ¦ Applicable(X) ¦ ¦ X ¦ X ¦ X ¦ X ¦ Note: After BCM go to sleep, BCM will not wake up when the tire pressure warning signal received.  Alarm: Rapid air leak alarm when the pressure of one or more tires decreases at ≥30Kpa/min, it will alarm within 1 minute. The BCM sends the corresponding position tire pressure alarm message, TPMS_FLTirePressAlarm = Quick leakage TPMS_FRTirePressAlarm = Quick leakage TPMS_RLTirePressAlarm = Quick leakage TPMS_RRTirePressAlarm = Quick leakage REQ_13- When the pressure is lower than the low pressure threshold (200Kpa), the air leakage alarm is switched to the low pressure warning. Lost sensor alarm If the BCM does not receive one or more sensor signals for 10 minutes and vehicle speed is over 35kmh, it judge that the corresponding position sensor signal is lost/disconnect then send out the CAN signal following: TPMS_FLTirePressAlarm = Lost Sensor TPMS_FRTirePressAlarm = Lost Sensor TPMS_RLTirePressAlarm = Lost Sensor TPMS_RRTirePressAlarm = Lost Sensor The message will be changed to 0 "No warning" if the tire pressure monitoring module receives the data again or relearning completed.  Warning: High pressure warning when the pressure of one or more tires is/are over than the high voltage threshold (312Kpa), the BCM shall sends the warning message which corresponding position tire following: TPMS_FLTirePressAlarm = High pressure warning TPMS_FRTirePressAlarm = High pressure warning TPMS_RLTirePressAlarm = High pressure warning TPMS_RRTirePressAlarm = High pressure warning The message will be changed to 0 "No warning" if the tire pressure value is reduced to the high-pressure recovery threshold (302Kpa). Low pressure warning: REQ_14 when the pressure of one or more tires is/are lower than the low pressure threshold (200Kpa), the BCM shall sends the corresponding position tire pressure alarm when the pressure of one or more tires is/are lower than the low pressure threshold (188Kpa), the BCM shall sends the corresponding position tire pressure alarm TPMS_FLTirePressAlarm = Low pressure warning TPMS_FRTirePressAlarm = Low pressure warning TPMS_RLTirePressAlarm = Low pressure warning TPMS_RRTirePressAlarm = Low pressure warning REQ_15 The message will be changed to 0 "No warning" if the tire pressure value is increased to the low pressure recovery threshold (over 212 Kpa). High temperature warning When the temperature of one or more tires is/are over than the temperature threshold (90°C), the BCM shall send the corresponding position tire temperature value and high temperature abnormality information TPMS_TireTempAlarm = High temperature alarm TPMS_TireTemp = Temperature value REQ_16 When the temperature value drops to the temperature recovery threshold (80°C), the high temperature abnormality is eliminated. And stop send alarm message Low battery warning When the battery voltage of the tire pressure sensor is lower than 2.3V, the BCM sends the corresponding position and sensor low power abnormality information TPMS_FLTirePressAlarm = Sensor battery low TPMS_FRTirePressAlarm = Sensor battery low TPMS_RLTirePressAlarm = Sensor battery low TPMS_RRTirePressAlarm = Sensor battery low The message will be reset to 0 "No warning" if relearning completed. Sensor failure warning(reserved) When four sensors (pressure, temperature, power, acceleration) inside the tire pressure sensor chip fail. The BCM sends the corresponding position tire pressure alarm message TPMS_FLTirePressAlarm = Sensor failure TPMS_FRTirePressAlarm = Sensor failure TPMS_RLTirePressAlarm = Sensor failure TPMS_RRTirePressAlarm = Sensor failure The message will be reset to 0 "No warning" if relearning completed. | ALL (LHD and RHD) | None | VFDSAAEEP0001_VFe34_BCM_SPB_V4.2_20241226.pdf, 5.3.2.10.2.2 Alarm and Warning | 1. Make type pressure lower than the low pressure threshold (200Kpa) Send: TPMS_RLTirePress = 198 2. Make tire pressure value is increased to the low pressure recovery threshold (over 212 Kpa). Send: TPMS_RTirePress = 213 | 1.IPC displays icon: RL Pressure Warning (1.5kHz, 500ms on, 500ms off, 5 sounds) IPC Displays MSG: "Low pressure warning" 2. No display warning | false |  |  |  | New | Functional |  | Vehicle | Static |  | OFF\,ACC\,ON Driver Present\,ON Emotor Running | pn.hantt | Confirm IPC no displays icon and MSG when RL tire pressure value is increased to the low pressure recovery threshold (over 212 Kpa). | VN\,LA\,CO\,ID\,MY\,PH\,TH | PLUS | 1.12.2.4 | Low pressure warning | Equivalence Partitioning (EP) |  |  |  |  | 2025-01-21 |  | 1.1
3148278 | BCM | 1.12.2.4 Low pressure warning |  | Safety & Security validation | Normal | TPMS Warnings_0054 | 5.3.2.10.2.2 Alarm and Warning Pre condition: ¦ BCM Power Mode ¦ ASLEEP ¦ OFF ¦ ACC ¦ ON ¦ START ¦ ¦----------------¦--------------¦----------------¦------------¦---------------¦--------------¦ ¦ Vehicle State ¦ Vehicle Sleep¦ Comfort Enable ¦ Accessory ¦ Driver Present¦ E-motor running ¦ ¦ Applicable(X) ¦ ¦ X ¦ X ¦ X ¦ X ¦ Note: After BCM go to sleep, BCM will not wake up when the tire pressure warning signal received.  Alarm: Rapid air leak alarm when the pressure of one or more tires decreases at ≥30Kpa/min, it will alarm within 1 minute. The BCM sends the corresponding position tire pressure alarm message, TPMS_FLTirePressAlarm = Quick leakage TPMS_FRTirePressAlarm = Quick leakage TPMS_RLTirePressAlarm = Quick leakage TPMS_RRTirePressAlarm = Quick leakage REQ_13- When the pressure is lower than the low pressure threshold (200Kpa), the air leakage alarm is switched to the low pressure warning. Lost sensor alarm If the BCM does not receive one or more sensor signals for 10 minutes and vehicle speed is over 35kmh, it judge that the corresponding position sensor signal is lost/disconnect then send out the CAN signal following: TPMS_FLTirePressAlarm = Lost Sensor TPMS_FRTirePressAlarm = Lost Sensor TPMS_RLTirePressAlarm = Lost Sensor TPMS_RRTirePressAlarm = Lost Sensor The message will be changed to 0 "No warning" if the tire pressure monitoring module receives the data again or relearning completed.  Warning: High pressure warning when the pressure of one or more tires is/are over than the high voltage threshold (312Kpa), the BCM shall sends the warning message which corresponding position tire following: TPMS_FLTirePressAlarm = High pressure warning TPMS_FRTirePressAlarm = High pressure warning TPMS_RLTirePressAlarm = High pressure warning TPMS_RRTirePressAlarm = High pressure warning The message will be changed to 0 "No warning" if the tire pressure value is reduced to the high-pressure recovery threshold (302Kpa). Low pressure warning: REQ_14 when the pressure of one or more tires is/are lower than the low pressure threshold (200Kpa), the BCM shall sends the corresponding position tire pressure alarm when the pressure of one or more tires is/are lower than the low pressure threshold (188Kpa), the BCM shall sends the corresponding position tire pressure alarm TPMS_FLTirePressAlarm = Low pressure warning TPMS_FRTirePressAlarm = Low pressure warning TPMS_RLTirePressAlarm = Low pressure warning TPMS_RRTirePressAlarm = Low pressure warning REQ_15 The message will be changed to 0 "No warning" if the tire pressure value is increased to the low pressure recovery threshold (over 212 Kpa). High temperature warning When the temperature of one or more tires is/are over than the temperature threshold (90°C), the BCM shall send the corresponding position tire temperature value and high temperature abnormality information TPMS_TireTempAlarm = High temperature alarm TPMS_TireTemp = Temperature value REQ_16 When the temperature value drops to the temperature recovery threshold (80°C), the high temperature abnormality is eliminated. And stop send alarm message Low battery warning When the battery voltage of the tire pressure sensor is lower than 2.3V, the BCM sends the corresponding position and sensor low power abnormality information TPMS_FLTirePressAlarm = Sensor battery low TPMS_FRTirePressAlarm = Sensor battery low TPMS_RLTirePressAlarm = Sensor battery low TPMS_RRTirePressAlarm = Sensor battery low The message will be reset to 0 "No warning" if relearning completed. Sensor failure warning(reserved) When four sensors (pressure, temperature, power, acceleration) inside the tire pressure sensor chip fail. The BCM sends the corresponding position tire pressure alarm message TPMS_FLTirePressAlarm = Sensor failure TPMS_FRTirePressAlarm = Sensor failure TPMS_RLTirePressAlarm = Sensor failure TPMS_RRTirePressAlarm = Sensor failure The message will be reset to 0 "No warning" if relearning completed. | ALL (LHD and RHD) | None | VFDSAAEEP0001_VFe34_BCM_SPB_V4.2_20241226.pdf, 5.3.2.10.2.2 Alarm and Warning | 1. Make type pressure lower than the low pressure threshold (200Kpa) Send: TPMS_RRTirePress = 198 2. Make tire pressure value is increased to the low pressure recovery threshold (over 212 Kpa). Send: TPMS_RRTirePress = 213 | 1.IPC displays icon: RR Pressure Warning (1.5kHz, 500ms on, 500ms off, 5 sounds) IPC Displays MSG: "Low pressure warning" 2. No display warning | false |  |  |  | New | Functional |  | Vehicle | Static |  | OFF\,ACC\,ON Driver Present\,ON Emotor Running | pn.hantt | Confirm IPC no displays icon and MSG when RR tire pressure value is increased to the low pressure recovery threshold (over 212 Kpa). | VN\,LA\,CO\,ID\,MY\,PH\,TH | PLUS | 1.12.2.4 | Low pressure warning | Equivalence Partitioning (EP) |  |  |  |  | 2025-01-21 |  | 1.1
3148279 | BCM | 1.12.2.4 Low pressure warning |  | Safety & Security validation | Normal | TPMS Warnings_0055 | 5.3.2.10.2.2 Alarm and Warning Pre condition: ¦ BCM Power Mode ¦ ASLEEP ¦ OFF ¦ ACC ¦ ON ¦ START ¦ ¦----------------¦--------------¦----------------¦------------¦---------------¦--------------¦ ¦ Vehicle State ¦ Vehicle Sleep¦ Comfort Enable ¦ Accessory ¦ Driver Present¦ E-motor running ¦ ¦ Applicable(X) ¦ ¦ X ¦ X ¦ X ¦ X ¦ Note: After BCM go to sleep, BCM will not wake up when the tire pressure warning signal received.  Alarm: Rapid air leak alarm when the pressure of one or more tires decreases at ≥30Kpa/min, it will alarm within 1 minute. The BCM sends the corresponding position tire pressure alarm message, TPMS_FLTirePressAlarm = Quick leakage TPMS_FRTirePressAlarm = Quick leakage TPMS_RLTirePressAlarm = Quick leakage TPMS_RRTirePressAlarm = Quick leakage REQ_13- When the pressure is lower than the low pressure threshold (200Kpa), the air leakage alarm is switched to the low pressure warning. Lost sensor alarm If the BCM does not receive one or more sensor signals for 10 minutes and vehicle speed is over 35kmh, it judge that the corresponding position sensor signal is lost/disconnect then send out the CAN signal following: TPMS_FLTirePressAlarm = Lost Sensor TPMS_FRTirePressAlarm = Lost Sensor TPMS_RLTirePressAlarm = Lost Sensor TPMS_RRTirePressAlarm = Lost Sensor The message will be changed to 0 "No warning" if the tire pressure monitoring module receives the data again or relearning completed.  Warning: High pressure warning when the pressure of one or more tires is/are over than the high voltage threshold (312Kpa), the BCM shall sends the warning message which corresponding position tire following: TPMS_FLTirePressAlarm = High pressure warning TPMS_FRTirePressAlarm = High pressure warning TPMS_RLTirePressAlarm = High pressure warning TPMS_RRTirePressAlarm = High pressure warning The message will be changed to 0 "No warning" if the tire pressure value is reduced to the high-pressure recovery threshold (302Kpa). Low pressure warning: REQ_14 when the pressure of one or more tires is/are lower than the low pressure threshold (200Kpa), the BCM shall sends the corresponding position tire pressure alarm when the pressure of one or more tires is/are lower than the low pressure threshold (188Kpa), the BCM shall sends the corresponding position tire pressure alarm TPMS_FLTirePressAlarm = Low pressure warning TPMS_FRTirePressAlarm = Low pressure warning TPMS_RLTirePressAlarm = Low pressure warning TPMS_RRTirePressAlarm = Low pressure warning REQ_15 The message will be changed to 0 "No warning" if the tire pressure value is increased to the low pressure recovery threshold (over 212 Kpa). High temperature warning When the temperature of one or more tires is/are over than the temperature threshold (90°C), the BCM shall send the corresponding position tire temperature value and high temperature abnormality information TPMS_TireTempAlarm = High temperature alarm TPMS_TireTemp = Temperature value REQ_16 When the temperature value drops to the temperature recovery threshold (80°C), the high temperature abnormality is eliminated. And stop send alarm message Low battery warning When the battery voltage of the tire pressure sensor is lower than 2.3V, the BCM sends the corresponding position and sensor low power abnormality information TPMS_FLTirePressAlarm = Sensor battery low TPMS_FRTirePressAlarm = Sensor battery low TPMS_RLTirePressAlarm = Sensor battery low TPMS_RRTirePressAlarm = Sensor battery low The message will be reset to 0 "No warning" if relearning completed. Sensor failure warning(reserved) When four sensors (pressure, temperature, power, acceleration) inside the tire pressure sensor chip fail. The BCM sends the corresponding position tire pressure alarm message TPMS_FLTirePressAlarm = Sensor failure TPMS_FRTirePressAlarm = Sensor failure TPMS_RLTirePressAlarm = Sensor failure TPMS_RRTirePressAlarm = Sensor failure The message will be reset to 0 "No warning" if relearning completed. | ALL (LHD and RHD) | None | VFDSAAEEP0001_VFe34_BCM_SPB_V4.2_20241226.pdf, 5.3.2.10.2.2 Alarm and Warning | 1. Make type pressure lower than the low pressure threshold (200Kpa) Send: TPMS_FLTirePress = 198 TPMS_FRTirePress = 198 TPMS_RRTirePress= 198 TPMS_RLTirePress = 198 2. Make tire pressure value is increased to the low pressure recovery threshold (over 212 Kpa) Send: TPMS_FLTirePress = 213 TPMS_FRTirePress = 213 TPMS_RRTirePress= 213 TPMS_RLTirePress = 213 | 1.IPC displays: FL Low pressure warning FR Low pressure warning RR Low pressure warning RL Low pressure warning IPC Displays MSG: "Low pressure warning" 2. No display warning | false |  |  |  | New | Functional |  | Vehicle | Static |  | OFF\,ACC\,ON Driver Present\,ON Emotor Running | pn.hantt | Confirm IPC no displays icon and MSG when FL/FR/RR/RL tire pressure value is increased to the low pressure recovery threshold (over 212 Kpa). | VN\,LA\,CO\,ID\,MY\,PH\,TH | PLUS | 1.12.2.4 | Low pressure warning | Equivalence Partitioning (EP) |  |  |  |  | 2025-01-21 |  | 1.1
3148280 | BCM | 1.12.2.4 Low pressure warning |  | Safety & Security validation | Normal | TPMS Warnings_0056 | 5.3.2.10.2.2 Alarm and Warning Pre condition: ¦ BCM Power Mode ¦ ASLEEP ¦ OFF ¦ ACC ¦ ON ¦ START ¦ ¦----------------¦--------------¦----------------¦------------¦---------------¦--------------¦ ¦ Vehicle State ¦ Vehicle Sleep¦ Comfort Enable ¦ Accessory ¦ Driver Present¦ E-motor running ¦ ¦ Applicable(X) ¦ ¦ X ¦ X ¦ X ¦ X ¦ Note: After BCM go to sleep, BCM will not wake up when the tire pressure warning signal received.  Alarm: Rapid air leak alarm when the pressure of one or more tires decreases at ≥30Kpa/min, it will alarm within 1 minute. The BCM sends the corresponding position tire pressure alarm message, TPMS_FLTirePressAlarm = Quick leakage TPMS_FRTirePressAlarm = Quick leakage TPMS_RLTirePressAlarm = Quick leakage TPMS_RRTirePressAlarm = Quick leakage REQ_13- When the pressure is lower than the low pressure threshold (200Kpa), the air leakage alarm is switched to the low pressure warning. Lost sensor alarm If the BCM does not receive one or more sensor signals for 10 minutes and vehicle speed is over 35kmh, it judge that the corresponding position sensor signal is lost/disconnect then send out the CAN signal following: TPMS_FLTirePressAlarm = Lost Sensor TPMS_FRTirePressAlarm = Lost Sensor TPMS_RLTirePressAlarm = Lost Sensor TPMS_RRTirePressAlarm = Lost Sensor The message will be changed to 0 "No warning" if the tire pressure monitoring module receives the data again or relearning completed.  Warning: High pressure warning when the pressure of one or more tires is/are over than the high voltage threshold (312Kpa), the BCM shall sends the warning message which corresponding position tire following: TPMS_FLTirePressAlarm = High pressure warning TPMS_FRTirePressAlarm = High pressure warning TPMS_RLTirePressAlarm = High pressure warning TPMS_RRTirePressAlarm = High pressure warning The message will be changed to 0 "No warning" if the tire pressure value is reduced to the high-pressure recovery threshold (302Kpa). Low pressure warning: REQ_14 when the pressure of one or more tires is/are lower than the low pressure threshold (200Kpa), the BCM shall sends the corresponding position tire pressure alarm when the pressure of one or more tires is/are lower than the low pressure threshold (188Kpa), the BCM shall sends the corresponding position tire pressure alarm TPMS_FLTirePressAlarm = Low pressure warning TPMS_FRTirePressAlarm = Low pressure warning TPMS_RLTirePressAlarm = Low pressure warning TPMS_RRTirePressAlarm = Low pressure warning REQ_15 The message will be changed to 0 "No warning" if the tire pressure value is increased to the low pressure recovery threshold (over 212 Kpa). High temperature warning When the temperature of one or more tires is/are over than the temperature threshold (90°C), the BCM shall send the corresponding position tire temperature value and high temperature abnormality information TPMS_TireTempAlarm = High temperature alarm TPMS_TireTemp = Temperature value REQ_16 When the temperature value drops to the temperature recovery threshold (80°C), the high temperature abnormality is eliminated. And stop send alarm message Low battery warning When the battery voltage of the tire pressure sensor is lower than 2.3V, the BCM sends the corresponding position and sensor low power abnormality information TPMS_FLTirePressAlarm = Sensor battery low TPMS_FRTirePressAlarm = Sensor battery low TPMS_RLTirePressAlarm = Sensor battery low TPMS_RRTirePressAlarm = Sensor battery low The message will be reset to 0 "No warning" if relearning completed. Sensor failure warning(reserved) When four sensors (pressure, temperature, power, acceleration) inside the tire pressure sensor chip fail. The BCM sends the corresponding position tire pressure alarm message TPMS_FLTirePressAlarm = Sensor failure TPMS_FRTirePressAlarm = Sensor failure TPMS_RLTirePressAlarm = Sensor failure TPMS_RRTirePressAlarm = Sensor failure The message will be reset to 0 "No warning" if relearning completed. | ALL (LHD and RHD) | None | VFDSAAEEP0001_VFe34_BCM_SPB_V4.2_20241226.pdf, 5.3.2.10.2.2 Alarm and Warning | 1. Make type pressure lower than the low pressure threshold (200Kpa) Send: TPMS_FLTirePress = 198 2. Make tire pressure value is increased to the low pressure recovery threshold (under 212 Kpa). Send: TPMS_FLTirePress = 210 | 1.IPC displays icon: FL Pressure Warning (1.5kHz, 500ms on, 500ms off, 5 sounds) IPC Displays MSG: "Low pressure warning" 2. IPC displays icon: FL Pressure Warning (1.5kHz, 500ms on, 500ms off, 5 sounds) IPC Displays MSG: "Low pressure warning" | false |  |  |  | New | Functional |  | Vehicle | Static |  | OFF\,ACC\,ON Driver Present\,ON Emotor Running | pn.hantt | Confirm IPC displays icon and MSG when FL tire pressure value is increased to the low pressure recovery threshold (under 212 Kpa). | VN\,LA\,CO\,ID\,MY\,PH\,TH | PLUS | 1.12.2.4 | Low pressure warning | Equivalence Partitioning (EP) |  |  |  |  | 2025-01-21 |  | 1.1
3148281 | BCM | 1.12.2.4 Low pressure warning |  | Safety & Security validation | Normal | TPMS Warnings_0057 | 5.3.2.10.2.2 Alarm and Warning Pre condition: ¦ BCM Power Mode ¦ ASLEEP ¦ OFF ¦ ACC ¦ ON ¦ START ¦ ¦----------------¦--------------¦----------------¦------------¦---------------¦--------------¦ ¦ Vehicle State ¦ Vehicle Sleep¦ Comfort Enable ¦ Accessory ¦ Driver Present¦ E-motor running ¦ ¦ Applicable(X) ¦ ¦ X ¦ X ¦ X ¦ X ¦ Note: After BCM go to sleep, BCM will not wake up when the tire pressure warning signal received.  Alarm: Rapid air leak alarm when the pressure of one or more tires decreases at ≥30Kpa/min, it will alarm within 1 minute. The BCM sends the corresponding position tire pressure alarm message, TPMS_FLTirePressAlarm = Quick leakage TPMS_FRTirePressAlarm = Quick leakage TPMS_RLTirePressAlarm = Quick leakage TPMS_RRTirePressAlarm = Quick leakage REQ_13- When the pressure is lower than the low pressure threshold (200Kpa), the air leakage alarm is switched to the low pressure warning. Lost sensor alarm If the BCM does not receive one or more sensor signals for 10 minutes and vehicle speed is over 35kmh, it judge that the corresponding position sensor signal is lost/disconnect then send out the CAN signal following: TPMS_FLTirePressAlarm = Lost Sensor TPMS_FRTirePressAlarm = Lost Sensor TPMS_RLTirePressAlarm = Lost Sensor TPMS_RRTirePressAlarm = Lost Sensor The message will be changed to 0 "No warning" if the tire pressure monitoring module receives the data again or relearning completed.  Warning: High pressure warning when the pressure of one or more tires is/are over than the high voltage threshold (312Kpa), the BCM shall sends the warning message which corresponding position tire following: TPMS_FLTirePressAlarm = High pressure warning TPMS_FRTirePressAlarm = High pressure warning TPMS_RLTirePressAlarm = High pressure warning TPMS_RRTirePressAlarm = High pressure warning The message will be changed to 0 "No warning" if the tire pressure value is reduced to the high-pressure recovery threshold (302Kpa). Low pressure warning: REQ_14 when the pressure of one or more tires is/are lower than the low pressure threshold (200Kpa), the BCM shall sends the corresponding position tire pressure alarm when the pressure of one or more tires is/are lower than the low pressure threshold (188Kpa), the BCM shall sends the corresponding position tire pressure alarm TPMS_FLTirePressAlarm = Low pressure warning TPMS_FRTirePressAlarm = Low pressure warning TPMS_RLTirePressAlarm = Low pressure warning TPMS_RRTirePressAlarm = Low pressure warning REQ_15 The message will be changed to 0 "No warning" if the tire pressure value is increased to the low pressure recovery threshold (over 212 Kpa). High temperature warning When the temperature of one or more tires is/are over than the temperature threshold (90°C), the BCM shall send the corresponding position tire temperature value and high temperature abnormality information TPMS_TireTempAlarm = High temperature alarm TPMS_TireTemp = Temperature value REQ_16 When the temperature value drops to the temperature recovery threshold (80°C), the high temperature abnormality is eliminated. And stop send alarm message Low battery warning When the battery voltage of the tire pressure sensor is lower than 2.3V, the BCM sends the corresponding position and sensor low power abnormality information TPMS_FLTirePressAlarm = Sensor battery low TPMS_FRTirePressAlarm = Sensor battery low TPMS_RLTirePressAlarm = Sensor battery low TPMS_RRTirePressAlarm = Sensor battery low The message will be reset to 0 "No warning" if relearning completed. Sensor failure warning(reserved) When four sensors (pressure, temperature, power, acceleration) inside the tire pressure sensor chip fail. The BCM sends the corresponding position tire pressure alarm message TPMS_FLTirePressAlarm = Sensor failure TPMS_FRTirePressAlarm = Sensor failure TPMS_RLTirePressAlarm = Sensor failure TPMS_RRTirePressAlarm = Sensor failure The message will be reset to 0 "No warning" if relearning completed. | ALL (LHD and RHD) | None | VFDSAAEEP0001_VFe34_BCM_SPB_V4.2_20241226.pdf, 5.3.2.10.2.2 Alarm and Warning | 1. Make type pressure lower than the low pressure threshold (200Kpa) Send: TPMS_FRTirePress = 198 2. Make tire pressure value is increased to the low pressure recovery threshold (under 212 Kpa). Send: TPMS_FRTirePress = 210 | 1.IPC displays icon: FR Pressure Warning (1.5kHz, 500ms on, 500ms off, 5 sounds) IPC Displays MSG: "Low pressure warning" 2.IPC displays icon: FR Pressure Warning (1.5kHz, 500ms on, 500ms off, 5 sounds) IPC Displays MSG: "Low pressure warning" | false |  |  |  | New | Functional |  | Vehicle | Static |  | OFF\,ACC\,ON Driver Present\,ON Emotor Running | pn.hantt | Confirm IPC displays icon and MSG when FR tire pressure value is increased to the low pressure recovery threshold (under 212 Kpa). | VN\,LA\,CO\,ID\,MY\,PH\,TH | PLUS | 1.12.2.4 | Low pressure warning | Equivalence Partitioning (EP) |  |  |  |  | 2025-01-21 |  | 1.1
3148282 | BCM | 1.12.2.4 Low pressure warning |  | Safety & Security validation | Normal | TPMS Warnings_0058 | 5.3.2.10.2.2 Alarm and Warning Pre condition: ¦ BCM Power Mode ¦ ASLEEP ¦ OFF ¦ ACC ¦ ON ¦ START ¦ ¦----------------¦--------------¦----------------¦------------¦---------------¦--------------¦ ¦ Vehicle State ¦ Vehicle Sleep¦ Comfort Enable ¦ Accessory ¦ Driver Present¦ E-motor running ¦ ¦ Applicable(X) ¦ ¦ X ¦ X ¦ X ¦ X ¦ Note: After BCM go to sleep, BCM will not wake up when the tire pressure warning signal received.  Alarm: Rapid air leak alarm when the pressure of one or more tires decreases at ≥30Kpa/min, it will alarm within 1 minute. The BCM sends the corresponding position tire pressure alarm message, TPMS_FLTirePressAlarm = Quick leakage TPMS_FRTirePressAlarm = Quick leakage TPMS_RLTirePressAlarm = Quick leakage TPMS_RRTirePressAlarm = Quick leakage REQ_13- When the pressure is lower than the low pressure threshold (200Kpa), the air leakage alarm is switched to the low pressure warning. Lost sensor alarm If the BCM does not receive one or more sensor signals for 10 minutes and vehicle speed is over 35kmh, it judge that the corresponding position sensor signal is lost/disconnect then send out the CAN signal following: TPMS_FLTirePressAlarm = Lost Sensor TPMS_FRTirePressAlarm = Lost Sensor TPMS_RLTirePressAlarm = Lost Sensor TPMS_RRTirePressAlarm = Lost Sensor The message will be changed to 0 "No warning" if the tire pressure monitoring module receives the data again or relearning completed.  Warning: High pressure warning when the pressure of one or more tires is/are over than the high voltage threshold (312Kpa), the BCM shall sends the warning message which corresponding position tire following: TPMS_FLTirePressAlarm = High pressure warning TPMS_FRTirePressAlarm = High pressure warning TPMS_RLTirePressAlarm = High pressure warning TPMS_RRTirePressAlarm = High pressure warning The message will be changed to 0 "No warning" if the tire pressure value is reduced to the high-pressure recovery threshold (302Kpa). Low pressure warning: REQ_14 when the pressure of one or more tires is/are lower than the low pressure threshold (200Kpa), the BCM shall sends the corresponding position tire pressure alarm when the pressure of one or more tires is/are lower than the low pressure threshold (188Kpa), the BCM shall sends the corresponding position tire pressure alarm TPMS_FLTirePressAlarm = Low pressure warning TPMS_FRTirePressAlarm = Low pressure warning TPMS_RLTirePressAlarm = Low pressure warning TPMS_RRTirePressAlarm = Low pressure warning REQ_15 The message will be changed to 0 "No warning" if the tire pressure value is increased to the low pressure recovery threshold (over 212 Kpa). High temperature warning When the temperature of one or more tires is/are over than the temperature threshold (90°C), the BCM shall send the corresponding position tire temperature value and high temperature abnormality information TPMS_TireTempAlarm = High temperature alarm TPMS_TireTemp = Temperature value REQ_16 When the temperature value drops to the temperature recovery threshold (80°C), the high temperature abnormality is eliminated. And stop send alarm message Low battery warning When the battery voltage of the tire pressure sensor is lower than 2.3V, the BCM sends the corresponding position and sensor low power abnormality information TPMS_FLTirePressAlarm = Sensor battery low TPMS_FRTirePressAlarm = Sensor battery low TPMS_RLTirePressAlarm = Sensor battery low TPMS_RRTirePressAlarm = Sensor battery low The message will be reset to 0 "No warning" if relearning completed. Sensor failure warning(reserved) When four sensors (pressure, temperature, power, acceleration) inside the tire pressure sensor chip fail. The BCM sends the corresponding position tire pressure alarm message TPMS_FLTirePressAlarm = Sensor failure TPMS_FRTirePressAlarm = Sensor failure TPMS_RLTirePressAlarm = Sensor failure TPMS_RRTirePressAlarm = Sensor failure The message will be reset to 0 "No warning" if relearning completed. | ALL (LHD and RHD) | None | VFDSAAEEP0001_VFe34_BCM_SPB_V4.2_20241226.pdf, 5.3.2.10.2.2 Alarm and Warning | 1. Make type pressure lower than the low pressure threshold (200Kpa) Send: TPMS_RLTirePress = 198 2. Make tire pressure value is increased to the low pressure recovery threshold (under 212 Kpa). Send: TPMS_RTirePress = 210 | 1.IPC displays icon: RL Pressure Warning (1.5kHz, 500ms on, 500ms off, 5 sounds) IPC Displays MSG: "Low pressure warning" 2. No display warning | false |  |  |  | New | Functional |  | Vehicle | Static |  | OFF\,ACC\,ON Driver Present\,ON Emotor Running | pn.hantt | Confirm IPC displays icon and MSG when RL tire pressure value is increased to the low pressure recovery threshold (under 212 Kpa). | VN\,LA\,CO\,ID\,MY\,PH\,TH | PLUS | 1.12.2.4 | Low pressure warning | Equivalence Partitioning (EP) |  |  |  |  | 2025-01-21 |  | 1.1
3148283 | BCM | 1.12.2.4 Low pressure warning |  | Safety & Security validation | Normal | TPMS Warnings_0059 | 5.3.2.10.2.2 Alarm and Warning Pre condition: ¦ BCM Power Mode ¦ ASLEEP ¦ OFF ¦ ACC ¦ ON ¦ START ¦ ¦----------------¦--------------¦----------------¦------------¦---------------¦--------------¦ ¦ Vehicle State ¦ Vehicle Sleep¦ Comfort Enable ¦ Accessory ¦ Driver Present¦ E-motor running ¦ ¦ Applicable(X) ¦ ¦ X ¦ X ¦ X ¦ X ¦ Note: After BCM go to sleep, BCM will not wake up when the tire pressure warning signal received.  Alarm: Rapid air leak alarm when the pressure of one or more tires decreases at ≥30Kpa/min, it will alarm within 1 minute. The BCM sends the corresponding position tire pressure alarm message, TPMS_FLTirePressAlarm = Quick leakage TPMS_FRTirePressAlarm = Quick leakage TPMS_RLTirePressAlarm = Quick leakage TPMS_RRTirePressAlarm = Quick leakage REQ_13- When the pressure is lower than the low pressure threshold (200Kpa), the air leakage alarm is switched to the low pressure warning. Lost sensor alarm If the BCM does not receive one or more sensor signals for 10 minutes and vehicle speed is over 35kmh, it judge that the corresponding position sensor signal is lost/disconnect then send out the CAN signal following: TPMS_FLTirePressAlarm = Lost Sensor TPMS_FRTirePressAlarm = Lost Sensor TPMS_RLTirePressAlarm = Lost Sensor TPMS_RRTirePressAlarm = Lost Sensor The message will be changed to 0 "No warning" if the tire pressure monitoring module receives the data again or relearning completed.  Warning: High pressure warning when the pressure of one or more tires is/are over than the high voltage threshold (312Kpa), the BCM shall sends the warning message which corresponding position tire following: TPMS_FLTirePressAlarm = High pressure warning TPMS_FRTirePressAlarm = High pressure warning TPMS_RLTirePressAlarm = High pressure warning TPMS_RRTirePressAlarm = High pressure warning The message will be changed to 0 "No warning" if the tire pressure value is reduced to the high-pressure recovery threshold (302Kpa). Low pressure warning: REQ_14 when the pressure of one or more tires is/are lower than the low pressure threshold (200Kpa), the BCM shall sends the corresponding position tire pressure alarm when the pressure of one or more tires is/are lower than the low pressure threshold (188Kpa), the BCM shall sends the corresponding position tire pressure alarm TPMS_FLTirePressAlarm = Low pressure warning TPMS_FRTirePressAlarm = Low pressure warning TPMS_RLTirePressAlarm = Low pressure warning TPMS_RRTirePressAlarm = Low pressure warning REQ_15 The message will be changed to 0 "No warning" if the tire pressure value is increased to the low pressure recovery threshold (over 212 Kpa). High temperature warning When the temperature of one or more tires is/are over than the temperature threshold (90°C), the BCM shall send the corresponding position tire temperature value and high temperature abnormality information TPMS_TireTempAlarm = High temperature alarm TPMS_TireTemp = Temperature value REQ_16 When the temperature value drops to the temperature recovery threshold (80°C), the high temperature abnormality is eliminated. And stop send alarm message Low battery warning When the battery voltage of the tire pressure sensor is lower than 2.3V, the BCM sends the corresponding position and sensor low power abnormality information TPMS_FLTirePressAlarm = Sensor battery low TPMS_FRTirePressAlarm = Sensor battery low TPMS_RLTirePressAlarm = Sensor battery low TPMS_RRTirePressAlarm = Sensor battery low The message will be reset to 0 "No warning" if relearning completed. Sensor failure warning(reserved) When four sensors (pressure, temperature, power, acceleration) inside the tire pressure sensor chip fail. The BCM sends the corresponding position tire pressure alarm message TPMS_FLTirePressAlarm = Sensor failure TPMS_FRTirePressAlarm = Sensor failure TPMS_RLTirePressAlarm = Sensor failure TPMS_RRTirePressAlarm = Sensor failure The message will be reset to 0 "No warning" if relearning completed. | ALL (LHD and RHD) | None | VFDSAAEEP0001_VFe34_BCM_SPB_V4.2_20241226.pdf, 5.3.2.10.2.2 Alarm and Warning | 1. Make type pressure lower than the low pressure threshold (200Kpa) Send: TPMS_RRTirePress = 198 2. Make tire pressure value is increased to the low pressure recovery threshold (under 212 Kpa). Send: TPMS_RRTirePress = 210 | 1.IPC displays icon: RR Pressure Warning (1.5kHz, 500ms on, 500ms off, 5 sounds) IPC Displays MSG: "Low pressure warning" 2.IPC displays icon: RR Pressure Warning (1.5kHz, 500ms on, 500ms off, 5 sounds) IPC Displays MSG: "Low pressure warning" | false |  |  |  | New | Functional |  | Vehicle | Static |  | OFF\,ACC\,ON Driver Present\,ON Emotor Running | pn.hantt | Confirm IPC displays icon and MSG when RR tire pressure value is increased to the low pressure recovery threshold (under 212 Kpa). | VN\,LA\,CO\,ID\,MY\,PH\,TH | PLUS | 1.12.2.4 | Low pressure warning | Equivalence Partitioning (EP) |  |  |  |  | 2025-01-21 |  | 1.1
3148284 | BCM | 1.12.2.4 Low pressure warning |  | Safety & Security validation | Normal | TPMS Warnings_0060 | 5.3.2.10.2.2 Alarm and Warning Pre condition: ¦ BCM Power Mode ¦ ASLEEP ¦ OFF ¦ ACC ¦ ON ¦ START ¦ ¦----------------¦--------------¦----------------¦------------¦---------------¦--------------¦ ¦ Vehicle State ¦ Vehicle Sleep¦ Comfort Enable ¦ Accessory ¦ Driver Present¦ E-motor running ¦ ¦ Applicable(X) ¦ ¦ X ¦ X ¦ X ¦ X ¦ Note: After BCM go to sleep, BCM will not wake up when the tire pressure warning signal received.  Alarm: Rapid air leak alarm when the pressure of one or more tires decreases at ≥30Kpa/min, it will alarm within 1 minute. The BCM sends the corresponding position tire pressure alarm message, TPMS_FLTirePressAlarm = Quick leakage TPMS_FRTirePressAlarm = Quick leakage TPMS_RLTirePressAlarm = Quick leakage TPMS_RRTirePressAlarm = Quick leakage REQ_13- When the pressure is lower than the low pressure threshold (200Kpa), the air leakage alarm is switched to the low pressure warning. Lost sensor alarm If the BCM does not receive one or more sensor signals for 10 minutes and vehicle speed is over 35kmh, it judge that the corresponding position sensor signal is lost/disconnect then send out the CAN signal following: TPMS_FLTirePressAlarm = Lost Sensor TPMS_FRTirePressAlarm = Lost Sensor TPMS_RLTirePressAlarm = Lost Sensor TPMS_RRTirePressAlarm = Lost Sensor The message will be changed to 0 "No warning" if the tire pressure monitoring module receives the data again or relearning completed.  Warning: High pressure warning when the pressure of one or more tires is/are over than the high voltage threshold (312Kpa), the BCM shall sends the warning message which corresponding position tire following: TPMS_FLTirePressAlarm = High pressure warning TPMS_FRTirePressAlarm = High pressure warning TPMS_RLTirePressAlarm = High pressure warning TPMS_RRTirePressAlarm = High pressure warning The message will be changed to 0 "No warning" if the tire pressure value is reduced to the high-pressure recovery threshold (302Kpa). Low pressure warning: REQ_14 when the pressure of one or more tires is/are lower than the low pressure threshold (200Kpa), the BCM shall sends the corresponding position tire pressure alarm when the pressure of one or more tires is/are lower than the low pressure threshold (188Kpa), the BCM shall sends the corresponding position tire pressure alarm TPMS_FLTirePressAlarm = Low pressure warning TPMS_FRTirePressAlarm = Low pressure warning TPMS_RLTirePressAlarm = Low pressure warning TPMS_RRTirePressAlarm = Low pressure warning REQ_15 The message will be changed to 0 "No warning" if the tire pressure value is increased to the low pressure recovery threshold (over 212 Kpa). High temperature warning When the temperature of one or more tires is/are over than the temperature threshold (90°C), the BCM shall send the corresponding position tire temperature value and high temperature abnormality information TPMS_TireTempAlarm = High temperature alarm TPMS_TireTemp = Temperature value REQ_16 When the temperature value drops to the temperature recovery threshold (80°C), the high temperature abnormality is eliminated. And stop send alarm message Low battery warning When the battery voltage of the tire pressure sensor is lower than 2.3V, the BCM sends the corresponding position and sensor low power abnormality information TPMS_FLTirePressAlarm = Sensor battery low TPMS_FRTirePressAlarm = Sensor battery low TPMS_RLTirePressAlarm = Sensor battery low TPMS_RRTirePressAlarm = Sensor battery low The message will be reset to 0 "No warning" if relearning completed. Sensor failure warning(reserved) When four sensors (pressure, temperature, power, acceleration) inside the tire pressure sensor chip fail. The BCM sends the corresponding position tire pressure alarm message TPMS_FLTirePressAlarm = Sensor failure TPMS_FRTirePressAlarm = Sensor failure TPMS_RLTirePressAlarm = Sensor failure TPMS_RRTirePressAlarm = Sensor failure The message will be reset to 0 "No warning" if relearning completed. | ALL (LHD and RHD) | None | VFDSAAEEP0001_VFe34_BCM_SPB_V4.2_20241226.pdf, 5.3.2.10.2.2 Alarm and Warning | 1. Make type pressure lower than the low pressure threshold (200Kpa) Send: TPMS_FLTirePress = 198 TPMS_FRTirePress = 198 TPMS_RRTirePress= 198 TPMS_RLTirePress = 198 2. Make tire pressure value is increased to the low pressure recovery threshold (under 212 Kpa) Send: TPMS_FLTirePress = 210 TPMS_FRTirePress = 210 TPMS_RRTirePress= 210 TPMS_RLTirePress = 210 | 1+ 2. IPC displays: FL Low pressure warning FR Low pressure warning RR Low pressure warning RL Low pressure warning IPC Displays MSG: "Low pressure warning" | false |  |  |  | New | Functional |  | Vehicle | Static |  | OFF\,ACC\,ON Driver Present\,ON Emotor Running | pn.hantt | Confirm IPC displays icon and MSG when FL/FR/RL/RR tire pressure value is increased to the low pressure recovery threshold (under 212 Kpa). | VN\,LA\,CO\,ID\,MY\,PH\,TH | PLUS | 1.12.2.4 | Low pressure warning | Equivalence Partitioning (EP) |  |  |  |  | 2025-01-21 |  | 1.1
3148285 | BCM | 1.12.2.4 Low pressure warning |  | Safety & Security validation | Normal | TPMS Warnings_0061 | 5.3.2.10.2.2 Alarm and Warning Pre condition: ¦ BCM Power Mode ¦ ASLEEP ¦ OFF ¦ ACC ¦ ON ¦ START ¦ ¦----------------¦--------------¦----------------¦------------¦---------------¦--------------¦ ¦ Vehicle State ¦ Vehicle Sleep¦ Comfort Enable ¦ Accessory ¦ Driver Present¦ E-motor running ¦ ¦ Applicable(X) ¦ ¦ X ¦ X ¦ X ¦ X ¦ Note: After BCM go to sleep, BCM will not wake up when the tire pressure warning signal received.  Alarm: Rapid air leak alarm when the pressure of one or more tires decreases at ≥30Kpa/min, it will alarm within 1 minute. The BCM sends the corresponding position tire pressure alarm message, TPMS_FLTirePressAlarm = Quick leakage TPMS_FRTirePressAlarm = Quick leakage TPMS_RLTirePressAlarm = Quick leakage TPMS_RRTirePressAlarm = Quick leakage REQ_13- When the pressure is lower than the low pressure threshold (200Kpa), the air leakage alarm is switched to the low pressure warning. Lost sensor alarm If the BCM does not receive one or more sensor signals for 10 minutes and vehicle speed is over 35kmh, it judge that the corresponding position sensor signal is lost/disconnect then send out the CAN signal following: TPMS_FLTirePressAlarm = Lost Sensor TPMS_FRTirePressAlarm = Lost Sensor TPMS_RLTirePressAlarm = Lost Sensor TPMS_RRTirePressAlarm = Lost Sensor The message will be changed to 0 "No warning" if the tire pressure monitoring module receives the data again or relearning completed.  Warning: High pressure warning when the pressure of one or more tires is/are over than the high voltage threshold (312Kpa), the BCM shall sends the warning message which corresponding position tire following: TPMS_FLTirePressAlarm = High pressure warning TPMS_FRTirePressAlarm = High pressure warning TPMS_RLTirePressAlarm = High pressure warning TPMS_RRTirePressAlarm = High pressure warning The message will be changed to 0 "No warning" if the tire pressure value is reduced to the high-pressure recovery threshold (302Kpa). Low pressure warning: REQ_14 when the pressure of one or more tires is/are lower than the low pressure threshold (200Kpa), the BCM shall sends the corresponding position tire pressure alarm when the pressure of one or more tires is/are lower than the low pressure threshold (188Kpa), the BCM shall sends the corresponding position tire pressure alarm TPMS_FLTirePressAlarm = Low pressure warning TPMS_FRTirePressAlarm = Low pressure warning TPMS_RLTirePressAlarm = Low pressure warning TPMS_RRTirePressAlarm = Low pressure warning REQ_15 The message will be changed to 0 "No warning" if the tire pressure value is increased to the low pressure recovery threshold (over 212 Kpa). High temperature warning When the temperature of one or more tires is/are over than the temperature threshold (90°C), the BCM shall send the corresponding position tire temperature value and high temperature abnormality information TPMS_TireTempAlarm = High temperature alarm TPMS_TireTemp = Temperature value REQ_16 When the temperature value drops to the temperature recovery threshold (80°C), the high temperature abnormality is eliminated. And stop send alarm message Low battery warning When the battery voltage of the tire pressure sensor is lower than 2.3V, the BCM sends the corresponding position and sensor low power abnormality information TPMS_FLTirePressAlarm = Sensor battery low TPMS_FRTirePressAlarm = Sensor battery low TPMS_RLTirePressAlarm = Sensor battery low TPMS_RRTirePressAlarm = Sensor battery low The message will be reset to 0 "No warning" if relearning completed. Sensor failure warning(reserved) When four sensors (pressure, temperature, power, acceleration) inside the tire pressure sensor chip fail. The BCM sends the corresponding position tire pressure alarm message TPMS_FLTirePressAlarm = Sensor failure TPMS_FRTirePressAlarm = Sensor failure TPMS_RLTirePressAlarm = Sensor failure TPMS_RRTirePressAlarm = Sensor failure The message will be reset to 0 "No warning" if relearning completed. | ALL (LHD and RHD) | None | VFDSAAEEP0001_VFe34_BCM_SPB_V4.2_20241226.pdf, 5.3.2.10.2.2 Alarm and Warning | 1. Make type pressure lower than the low pressure threshold (200Kpa) Send: TPMS_FLTirePress = 198 2. Make tire pressure value is increased to the low pressure recovery threshold (212 Kpa). Send: TPMS_FLTirePress = 212 | 1.IPC displays icon: FL Pressure Warning (1.5kHz, 500ms on, 500ms off, 5 sounds) IPC Displays MSG: "Low pressure warning" 2. IPC displays icon: FL Pressure Warning (1.5kHz, 500ms on, 500ms off, 5 sounds) IPC Displays MSG: "Low pressure warning" | false |  |  |  | New | Functional |  | Vehicle | Static |  | OFF\,ACC\,ON Driver Present\,ON Emotor Running | pn.hantt | Confirm IPC displays icon and MSG when FL tire pressure value is increased to the low pressure recovery threshold | VN\,LA\,CO\,ID\,MY\,PH\,TH | PLUS | 1.12.2.4 | Low pressure warning | Equivalence Partitioning (EP) |  |  |  |  | 2025-01-21 |  | 1.1
3148286 | BCM | 1.12.2.4 Low pressure warning |  | Safety & Security validation | Normal | TPMS Warnings_0062 | 5.3.2.10.2.2 Alarm and Warning Pre condition: ¦ BCM Power Mode ¦ ASLEEP ¦ OFF ¦ ACC ¦ ON ¦ START ¦ ¦----------------¦--------------¦----------------¦------------¦---------------¦--------------¦ ¦ Vehicle State ¦ Vehicle Sleep¦ Comfort Enable ¦ Accessory ¦ Driver Present¦ E-motor running ¦ ¦ Applicable(X) ¦ ¦ X ¦ X ¦ X ¦ X ¦ Note: After BCM go to sleep, BCM will not wake up when the tire pressure warning signal received.  Alarm: Rapid air leak alarm when the pressure of one or more tires decreases at ≥30Kpa/min, it will alarm within 1 minute. The BCM sends the corresponding position tire pressure alarm message, TPMS_FLTirePressAlarm = Quick leakage TPMS_FRTirePressAlarm = Quick leakage TPMS_RLTirePressAlarm = Quick leakage TPMS_RRTirePressAlarm = Quick leakage REQ_13- When the pressure is lower than the low pressure threshold (200Kpa), the air leakage alarm is switched to the low pressure warning. Lost sensor alarm If the BCM does not receive one or more sensor signals for 10 minutes and vehicle speed is over 35kmh, it judge that the corresponding position sensor signal is lost/disconnect then send out the CAN signal following: TPMS_FLTirePressAlarm = Lost Sensor TPMS_FRTirePressAlarm = Lost Sensor TPMS_RLTirePressAlarm = Lost Sensor TPMS_RRTirePressAlarm = Lost Sensor The message will be changed to 0 "No warning" if the tire pressure monitoring module receives the data again or relearning completed.  Warning: High pressure warning when the pressure of one or more tires is/are over than the high voltage threshold (312Kpa), the BCM shall sends the warning message which corresponding position tire following: TPMS_FLTirePressAlarm = High pressure warning TPMS_FRTirePressAlarm = High pressure warning TPMS_RLTirePressAlarm = High pressure warning TPMS_RRTirePressAlarm = High pressure warning The message will be changed to 0 "No warning" if the tire pressure value is reduced to the high-pressure recovery threshold (302Kpa). Low pressure warning: REQ_14 when the pressure of one or more tires is/are lower than the low pressure threshold (200Kpa), the BCM shall sends the corresponding position tire pressure alarm when the pressure of one or more tires is/are lower than the low pressure threshold (188Kpa), the BCM shall sends the corresponding position tire pressure alarm TPMS_FLTirePressAlarm = Low pressure warning TPMS_FRTirePressAlarm = Low pressure warning TPMS_RLTirePressAlarm = Low pressure warning TPMS_RRTirePressAlarm = Low pressure warning REQ_15 The message will be changed to 0 "No warning" if the tire pressure value is increased to the low pressure recovery threshold (over 212 Kpa). High temperature warning When the temperature of one or more tires is/are over than the temperature threshold (90°C), the BCM shall send the corresponding position tire temperature value and high temperature abnormality information TPMS_TireTempAlarm = High temperature alarm TPMS_TireTemp = Temperature value REQ_16 When the temperature value drops to the temperature recovery threshold (80°C), the high temperature abnormality is eliminated. And stop send alarm message Low battery warning When the battery voltage of the tire pressure sensor is lower than 2.3V, the BCM sends the corresponding position and sensor low power abnormality information TPMS_FLTirePressAlarm = Sensor battery low TPMS_FRTirePressAlarm = Sensor battery low TPMS_RLTirePressAlarm = Sensor battery low TPMS_RRTirePressAlarm = Sensor battery low The message will be reset to 0 "No warning" if relearning completed. Sensor failure warning(reserved) When four sensors (pressure, temperature, power, acceleration) inside the tire pressure sensor chip fail. The BCM sends the corresponding position tire pressure alarm message TPMS_FLTirePressAlarm = Sensor failure TPMS_FRTirePressAlarm = Sensor failure TPMS_RLTirePressAlarm = Sensor failure TPMS_RRTirePressAlarm = Sensor failure The message will be reset to 0 "No warning" if relearning completed. | ALL (LHD and RHD) | None | VFDSAAEEP0001_VFe34_BCM_SPB_V4.2_20241226.pdf, 5.3.2.10.2.2 Alarm and Warning | 1. Make type pressure lower than the low pressure threshold (200Kpa) Send: TPMS_FRTirePress = 198 2. Make tire pressure value is increased to the low pressure recovery threshold ( 212 Kpa). Send: TPMS_FRTirePress = 212 | 1.IPC displays icon: FR Pressure Warning (1.5kHz, 500ms on, 500ms off, 5 sounds) IPC Displays MSG: "Low pressure warning" 2.IPC displays icon: FR Pressure Warning (1.5kHz, 500ms on, 500ms off, 5 sounds) IPC Displays MSG: "Low pressure warning" | false |  |  |  | New | Functional |  | Vehicle | Static |  | OFF\,ACC\,ON Driver Present\,ON Emotor Running | pn.hantt | Confirm IPC displays icon and MSG when FR tire pressure value is increased to the low pressure recovery threshold | VN\,LA\,CO\,ID\,MY\,PH\,TH | PLUS | 1.12.2.4 | Low pressure warning | Equivalence Partitioning (EP) |  |  |  |  | 2025-01-21 |  | 1.1
3148287 | BCM | 1.12.2.4 Low pressure warning |  | Safety & Security validation | Normal | TPMS Warnings_0063 | 5.3.2.10.2.2 Alarm and Warning Pre condition: ¦ BCM Power Mode ¦ ASLEEP ¦ OFF ¦ ACC ¦ ON ¦ START ¦ ¦----------------¦--------------¦----------------¦------------¦---------------¦--------------¦ ¦ Vehicle State ¦ Vehicle Sleep¦ Comfort Enable ¦ Accessory ¦ Driver Present¦ E-motor running ¦ ¦ Applicable(X) ¦ ¦ X ¦ X ¦ X ¦ X ¦ Note: After BCM go to sleep, BCM will not wake up when the tire pressure warning signal received.  Alarm: Rapid air leak alarm when the pressure of one or more tires decreases at ≥30Kpa/min, it will alarm within 1 minute. The BCM sends the corresponding position tire pressure alarm message, TPMS_FLTirePressAlarm = Quick leakage TPMS_FRTirePressAlarm = Quick leakage TPMS_RLTirePressAlarm = Quick leakage TPMS_RRTirePressAlarm = Quick leakage REQ_13- When the pressure is lower than the low pressure threshold (200Kpa), the air leakage alarm is switched to the low pressure warning. Lost sensor alarm If the BCM does not receive one or more sensor signals for 10 minutes and vehicle speed is over 35kmh, it judge that the corresponding position sensor signal is lost/disconnect then send out the CAN signal following: TPMS_FLTirePressAlarm = Lost Sensor TPMS_FRTirePressAlarm = Lost Sensor TPMS_RLTirePressAlarm = Lost Sensor TPMS_RRTirePressAlarm = Lost Sensor The message will be changed to 0 "No warning" if the tire pressure monitoring module receives the data again or relearning completed.  Warning: High pressure warning when the pressure of one or more tires is/are over than the high voltage threshold (312Kpa), the BCM shall sends the warning message which corresponding position tire following: TPMS_FLTirePressAlarm = High pressure warning TPMS_FRTirePressAlarm = High pressure warning TPMS_RLTirePressAlarm = High pressure warning TPMS_RRTirePressAlarm = High pressure warning The message will be changed to 0 "No warning" if the tire pressure value is reduced to the high-pressure recovery threshold (302Kpa). Low pressure warning: REQ_14 when the pressure of one or more tires is/are lower than the low pressure threshold (200Kpa), the BCM shall sends the corresponding position tire pressure alarm when the pressure of one or more tires is/are lower than the low pressure threshold (188Kpa), the BCM shall sends the corresponding position tire pressure alarm TPMS_FLTirePressAlarm = Low pressure warning TPMS_FRTirePressAlarm = Low pressure warning TPMS_RLTirePressAlarm = Low pressure warning TPMS_RRTirePressAlarm = Low pressure warning REQ_15 The message will be changed to 0 "No warning" if the tire pressure value is increased to the low pressure recovery threshold (over 212 Kpa). High temperature warning When the temperature of one or more tires is/are over than the temperature threshold (90°C), the BCM shall send the corresponding position tire temperature value and high temperature abnormality information TPMS_TireTempAlarm = High temperature alarm TPMS_TireTemp = Temperature value REQ_16 When the temperature value drops to the temperature recovery threshold (80°C), the high temperature abnormality is eliminated. And stop send alarm message Low battery warning When the battery voltage of the tire pressure sensor is lower than 2.3V, the BCM sends the corresponding position and sensor low power abnormality information TPMS_FLTirePressAlarm = Sensor battery low TPMS_FRTirePressAlarm = Sensor battery low TPMS_RLTirePressAlarm = Sensor battery low TPMS_RRTirePressAlarm = Sensor battery low The message will be reset to 0 "No warning" if relearning completed. Sensor failure warning(reserved) When four sensors (pressure, temperature, power, acceleration) inside the tire pressure sensor chip fail. The BCM sends the corresponding position tire pressure alarm message TPMS_FLTirePressAlarm = Sensor failure TPMS_FRTirePressAlarm = Sensor failure TPMS_RLTirePressAlarm = Sensor failure TPMS_RRTirePressAlarm = Sensor failure The message will be reset to 0 "No warning" if relearning completed. | ALL (LHD and RHD) | None | VFDSAAEEP0001_VFe34_BCM_SPB_V4.2_20241226.pdf, 5.3.2.10.2.2 Alarm and Warning | 1. Make type pressure lower than the low pressure threshold (200Kpa) Send: TPMS_RLTirePress = 198 2. Make tire pressure value is increased to the low pressure recovery threshold ( 212 Kpa). Send: TPMS_RTirePress = 212 | 1.IPC displays icon: RL Pressure Warning (1.5kHz, 500ms on, 500ms off, 5 sounds) IPC Displays MSG: "Low pressure warning" 2. No display warning | false |  |  |  | New | Functional |  | Vehicle | Static |  | OFF\,ACC\,ON Driver Present\,ON Emotor Running | pn.hantt | Confirm IPC displays icon and MSG when RL tire pressure value is increased to the low pressure recovery threshold | VN\,LA\,CO\,ID\,MY\,PH\,TH | PLUS | 1.12.2.4 | Low pressure warning | Equivalence Partitioning (EP) |  |  |  |  | 2025-01-21 |  | 1.1
3148288 | BCM | 1.12.2.4 Low pressure warning |  | Safety & Security validation | Normal | TPMS Warnings_0064 | 5.3.2.10.2.2 Alarm and Warning Pre condition: ¦ BCM Power Mode ¦ ASLEEP ¦ OFF ¦ ACC ¦ ON ¦ START ¦ ¦----------------¦--------------¦----------------¦------------¦---------------¦--------------¦ ¦ Vehicle State ¦ Vehicle Sleep¦ Comfort Enable ¦ Accessory ¦ Driver Present¦ E-motor running ¦ ¦ Applicable(X) ¦ ¦ X ¦ X ¦ X ¦ X ¦ Note: After BCM go to sleep, BCM will not wake up when the tire pressure warning signal received.  Alarm: Rapid air leak alarm when the pressure of one or more tires decreases at ≥30Kpa/min, it will alarm within 1 minute. The BCM sends the corresponding position tire pressure alarm message, TPMS_FLTirePressAlarm = Quick leakage TPMS_FRTirePressAlarm = Quick leakage TPMS_RLTirePressAlarm = Quick leakage TPMS_RRTirePressAlarm = Quick leakage REQ_13- When the pressure is lower than the low pressure threshold (200Kpa), the air leakage alarm is switched to the low pressure warning. Lost sensor alarm If the BCM does not receive one or more sensor signals for 10 minutes and vehicle speed is over 35kmh, it judge that the corresponding position sensor signal is lost/disconnect then send out the CAN signal following: TPMS_FLTirePressAlarm = Lost Sensor TPMS_FRTirePressAlarm = Lost Sensor TPMS_RLTirePressAlarm = Lost Sensor TPMS_RRTirePressAlarm = Lost Sensor The message will be changed to 0 "No warning" if the tire pressure monitoring module receives the data again or relearning completed.  Warning: High pressure warning when the pressure of one or more tires is/are over than the high voltage threshold (312Kpa), the BCM shall sends the warning message which corresponding position tire following: TPMS_FLTirePressAlarm = High pressure warning TPMS_FRTirePressAlarm = High pressure warning TPMS_RLTirePressAlarm = High pressure warning TPMS_RRTirePressAlarm = High pressure warning The message will be changed to 0 "No warning" if the tire pressure value is reduced to the high-pressure recovery threshold (302Kpa). Low pressure warning: REQ_14 when the pressure of one or more tires is/are lower than the low pressure threshold (200Kpa), the BCM shall sends the corresponding position tire pressure alarm when the pressure of one or more tires is/are lower than the low pressure threshold (188Kpa), the BCM shall sends the corresponding position tire pressure alarm TPMS_FLTirePressAlarm = Low pressure warning TPMS_FRTirePressAlarm = Low pressure warning TPMS_RLTirePressAlarm = Low pressure warning TPMS_RRTirePressAlarm = Low pressure warning REQ_15 The message will be changed to 0 "No warning" if the tire pressure value is increased to the low pressure recovery threshold (over 212 Kpa). High temperature warning When the temperature of one or more tires is/are over than the temperature threshold (90°C), the BCM shall send the corresponding position tire temperature value and high temperature abnormality information TPMS_TireTempAlarm = High temperature alarm TPMS_TireTemp = Temperature value REQ_16 When the temperature value drops to the temperature recovery threshold (80°C), the high temperature abnormality is eliminated. And stop send alarm message Low battery warning When the battery voltage of the tire pressure sensor is lower than 2.3V, the BCM sends the corresponding position and sensor low power abnormality information TPMS_FLTirePressAlarm = Sensor battery low TPMS_FRTirePressAlarm = Sensor battery low TPMS_RLTirePressAlarm = Sensor battery low TPMS_RRTirePressAlarm = Sensor battery low The message will be reset to 0 "No warning" if relearning completed. Sensor failure warning(reserved) When four sensors (pressure, temperature, power, acceleration) inside the tire pressure sensor chip fail. The BCM sends the corresponding position tire pressure alarm message TPMS_FLTirePressAlarm = Sensor failure TPMS_FRTirePressAlarm = Sensor failure TPMS_RLTirePressAlarm = Sensor failure TPMS_RRTirePressAlarm = Sensor failure The message will be reset to 0 "No warning" if relearning completed. | ALL (LHD and RHD) | None | VFDSAAEEP0001_VFe34_BCM_SPB_V4.2_20241226.pdf, 5.3.2.10.2.2 Alarm and Warning | 1. Make type pressure lower than the low pressure threshold (200Kpa) Send: TPMS_RRTirePress = 198 2. Make tire pressure value is increased to the low pressure recovery threshold ( 212 Kpa). Send: TPMS_RRTirePress = 212 | 1.IPC displays icon: RR Pressure Warning (1.5kHz, 500ms on, 500ms off, 5 sounds) IPC Displays MSG: "Low pressure warning" 2.IPC displays icon: RR Pressure Warning (1.5kHz, 500ms on, 500ms off, 5 sounds) IPC Displays MSG: "Low pressure warning" | false |  |  |  | New | Functional |  | Vehicle | Static |  | OFF\,ACC\,ON Driver Present\,ON Emotor Running | pn.hantt | Confirm IPC displays icon and MSG when RR tire pressure value is increased to the low pressure recovery threshold | VN\,LA\,CO\,ID\,MY\,PH\,TH | PLUS | 1.12.2.4 | Low pressure warning | Equivalence Partitioning (EP) |  |  |  |  | 2025-01-21 |  | 1.1
3148289 | BCM | 1.12.2.4 Low pressure warning |  | Safety & Security validation | Normal | TPMS Warnings_0065 | 5.3.2.10.2.2 Alarm and Warning Pre condition: ¦ BCM Power Mode ¦ ASLEEP ¦ OFF ¦ ACC ¦ ON ¦ START ¦ ¦----------------¦--------------¦----------------¦------------¦---------------¦--------------¦ ¦ Vehicle State ¦ Vehicle Sleep¦ Comfort Enable ¦ Accessory ¦ Driver Present¦ E-motor running ¦ ¦ Applicable(X) ¦ ¦ X ¦ X ¦ X ¦ X ¦ Note: After BCM go to sleep, BCM will not wake up when the tire pressure warning signal received.  Alarm: Rapid air leak alarm when the pressure of one or more tires decreases at ≥30Kpa/min, it will alarm within 1 minute. The BCM sends the corresponding position tire pressure alarm message, TPMS_FLTirePressAlarm = Quick leakage TPMS_FRTirePressAlarm = Quick leakage TPMS_RLTirePressAlarm = Quick leakage TPMS_RRTirePressAlarm = Quick leakage REQ_13- When the pressure is lower than the low pressure threshold (200Kpa), the air leakage alarm is switched to the low pressure warning. Lost sensor alarm If the BCM does not receive one or more sensor signals for 10 minutes and vehicle speed is over 35kmh, it judge that the corresponding position sensor signal is lost/disconnect then send out the CAN signal following: TPMS_FLTirePressAlarm = Lost Sensor TPMS_FRTirePressAlarm = Lost Sensor TPMS_RLTirePressAlarm = Lost Sensor TPMS_RRTirePressAlarm = Lost Sensor The message will be changed to 0 "No warning" if the tire pressure monitoring module receives the data again or relearning completed.  Warning: High pressure warning when the pressure of one or more tires is/are over than the high voltage threshold (312Kpa), the BCM shall sends the warning message which corresponding position tire following: TPMS_FLTirePressAlarm = High pressure warning TPMS_FRTirePressAlarm = High pressure warning TPMS_RLTirePressAlarm = High pressure warning TPMS_RRTirePressAlarm = High pressure warning The message will be changed to 0 "No warning" if the tire pressure value is reduced to the high-pressure recovery threshold (302Kpa). Low pressure warning: REQ_14 when the pressure of one or more tires is/are lower than the low pressure threshold (200Kpa), the BCM shall sends the corresponding position tire pressure alarm when the pressure of one or more tires is/are lower than the low pressure threshold (188Kpa), the BCM shall sends the corresponding position tire pressure alarm TPMS_FLTirePressAlarm = Low pressure warning TPMS_FRTirePressAlarm = Low pressure warning TPMS_RLTirePressAlarm = Low pressure warning TPMS_RRTirePressAlarm = Low pressure warning REQ_15 The message will be changed to 0 "No warning" if the tire pressure value is increased to the low pressure recovery threshold (over 212 Kpa). High temperature warning When the temperature of one or more tires is/are over than the temperature threshold (90°C), the BCM shall send the corresponding position tire temperature value and high temperature abnormality information TPMS_TireTempAlarm = High temperature alarm TPMS_TireTemp = Temperature value REQ_16 When the temperature value drops to the temperature recovery threshold (80°C), the high temperature abnormality is eliminated. And stop send alarm message Low battery warning When the battery voltage of the tire pressure sensor is lower than 2.3V, the BCM sends the corresponding position and sensor low power abnormality information TPMS_FLTirePressAlarm = Sensor battery low TPMS_FRTirePressAlarm = Sensor battery low TPMS_RLTirePressAlarm = Sensor battery low TPMS_RRTirePressAlarm = Sensor battery low The message will be reset to 0 "No warning" if relearning completed. Sensor failure warning(reserved) When four sensors (pressure, temperature, power, acceleration) inside the tire pressure sensor chip fail. The BCM sends the corresponding position tire pressure alarm message TPMS_FLTirePressAlarm = Sensor failure TPMS_FRTirePressAlarm = Sensor failure TPMS_RLTirePressAlarm = Sensor failure TPMS_RRTirePressAlarm = Sensor failure The message will be reset to 0 "No warning" if relearning completed. | ALL (LHD and RHD) | None | VFDSAAEEP0001_VFe34_BCM_SPB_V4.2_20241226.pdf, 5.3.2.10.2.2 Alarm and Warning | 1. Make type pressure lower than the low pressure threshold (200Kpa) Send: TPMS_FLTirePress = 198 TPMS_FRTirePress = 198 TPMS_RRTirePress= 198 TPMS_RLTirePress = 198 2. Make tire pressure value is increased to the low pressure recovery threshold (over 212 Kpa) Send: TPMS_FLTirePress = 212 TPMS_FRTirePress = 212 TPMS_RRTirePress= 212 TPMS_RLTirePress = 212 | 1+ 2. IPC displays: FL Low pressure warning FR Low pressure warning RR Low pressure warning RL Low pressure warning IPC Displays MSG: "Low pressure warning" | false |  |  |  | New | Functional |  | Vehicle | Static |  | OFF\,ACC\,ON Driver Present\,ON Emotor Running | pn.hantt | Confirm IPC displays icon and MSG when FL/FR/RL/RR tire pressure value is increased to the low pressure recovery threshold | VN\,LA\,CO\,ID\,MY\,PH\,TH | PLUS | 1.12.2.4 | Low pressure warning | Equivalence Partitioning (EP) |  |  |  |  | 2025-01-21 |  | 1.1
3148290 | BCM | 1.12.2.5 High temperature warning |  | Safety & Security validation | Normal | TPMS Warnings_0066 | 5.3.2.10.2.2 Alarm and Warning Pre condition: ¦ BCM Power Mode ¦ ASLEEP ¦ OFF ¦ ACC ¦ ON ¦ START ¦ ¦----------------¦--------------¦----------------¦------------¦---------------¦--------------¦ ¦ Vehicle State ¦ Vehicle Sleep¦ Comfort Enable ¦ Accessory ¦ Driver Present¦ E-motor running ¦ ¦ Applicable(X) ¦ ¦ X ¦ X ¦ X ¦ X ¦ Note: After BCM go to sleep, BCM will not wake up when the tire pressure warning signal received.  Alarm: Rapid air leak alarm when the pressure of one or more tires decreases at ≥30Kpa/min, it will alarm within 1 minute. The BCM sends the corresponding position tire pressure alarm message, TPMS_FLTirePressAlarm = Quick leakage TPMS_FRTirePressAlarm = Quick leakage TPMS_RLTirePressAlarm = Quick leakage TPMS_RRTirePressAlarm = Quick leakage REQ_13- When the pressure is lower than the low pressure threshold (200Kpa), the air leakage alarm is switched to the low pressure warning. Lost sensor alarm If the BCM does not receive one or more sensor signals for 10 minutes and vehicle speed is over 35kmh, it judge that the corresponding position sensor signal is lost/disconnect then send out the CAN signal following: TPMS_FLTirePressAlarm = Lost Sensor TPMS_FRTirePressAlarm = Lost Sensor TPMS_RLTirePressAlarm = Lost Sensor TPMS_RRTirePressAlarm = Lost Sensor The message will be changed to 0 "No warning" if the tire pressure monitoring module receives the data again or relearning completed.  Warning: High pressure warning when the pressure of one or more tires is/are over than the high voltage threshold (312Kpa), the BCM shall sends the warning message which corresponding position tire following: TPMS_FLTirePressAlarm = High pressure warning TPMS_FRTirePressAlarm = High pressure warning TPMS_RLTirePressAlarm = High pressure warning TPMS_RRTirePressAlarm = High pressure warning The message will be changed to 0 "No warning" if the tire pressure value is reduced to the high-pressure recovery threshold (302Kpa). Low pressure warning: REQ_14 when the pressure of one or more tires is/are lower than the low pressure threshold (200Kpa), the BCM shall sends the corresponding position tire pressure alarm when the pressure of one or more tires is/are lower than the low pressure threshold (188Kpa), the BCM shall sends the corresponding position tire pressure alarm TPMS_FLTirePressAlarm = Low pressure warning TPMS_FRTirePressAlarm = Low pressure warning TPMS_RLTirePressAlarm = Low pressure warning TPMS_RRTirePressAlarm = Low pressure warning REQ_15 The message will be changed to 0 "No warning" if the tire pressure value is increased to the low pressure recovery threshold (over 212 Kpa). High temperature warning When the temperature of one or more tires is/are over than the temperature threshold (90°C), the BCM shall send the corresponding position tire temperature value and high temperature abnormality information TPMS_TireTempAlarm = High temperature alarm TPMS_TireTemp = Temperature value REQ_16 When the temperature value drops to the temperature recovery threshold (80°C), the high temperature abnormality is eliminated. And stop send alarm message Low battery warning When the battery voltage of the tire pressure sensor is lower than 2.3V, the BCM sends the corresponding position and sensor low power abnormality information TPMS_FLTirePressAlarm = Sensor battery low TPMS_FRTirePressAlarm = Sensor battery low TPMS_RLTirePressAlarm = Sensor battery low TPMS_RRTirePressAlarm = Sensor battery low The message will be reset to 0 "No warning" if relearning completed. Sensor failure warning(reserved) When four sensors (pressure, temperature, power, acceleration) inside the tire pressure sensor chip fail. The BCM sends the corresponding position tire pressure alarm message TPMS_FLTirePressAlarm = Sensor failure TPMS_FRTirePressAlarm = Sensor failure TPMS_RLTirePressAlarm = Sensor failure TPMS_RRTirePressAlarm = Sensor failure The message will be reset to 0 "No warning" if relearning completed. | ALL (LHD and RHD) | None | VFDSAAEEP0001_VFe34_BCM_SPB_V4.2_20241226.pdf, 5.3.2.10.2.2 Alarm and Warning | 1. Make temperature of one or more tires is/are over than the temperature threshold (90°C) Send TPMS_TireTemp = 90 Send TPMS_TireTempAlarm = 1 "High Temperature warning" Send TPMS_TirePosition = FL tire 2. Send TPMS_TireTemp = 85 Send TPMS_TireTempAlarm = 0 "No warning" Send TPMS_TirePosition = FL tire | 1. Signal TPMS_TireTempAlarm = 1 "High Temperature warning" 2. Signal TPMS_TireTempAlarm = 1 "High Temperature warning" | false |  |  |  | New | Functional |  | Vehicle | Static |  | OFF\,ACC\,ON Driver Present\,ON Emotor Running | pn.hantt | Verify FL High temperature warning | VN\,LA\,CO\,ID\,MY\,PH\,TH | PLUS | 1.12.2.5 | High temperature warning | Equivalence Partitioning (EP) |  |  |  |  | 2025-01-21 |  | 1.1
3148291 | BCM | 1.12.2.5 High temperature warning |  | Safety & Security validation | Normal | TPMS Warnings_0067 | 5.3.2.10.2.2 Alarm and Warning Pre condition: ¦ BCM Power Mode ¦ ASLEEP ¦ OFF ¦ ACC ¦ ON ¦ START ¦ ¦----------------¦--------------¦----------------¦------------¦---------------¦--------------¦ ¦ Vehicle State ¦ Vehicle Sleep¦ Comfort Enable ¦ Accessory ¦ Driver Present¦ E-motor running ¦ ¦ Applicable(X) ¦ ¦ X ¦ X ¦ X ¦ X ¦ Note: After BCM go to sleep, BCM will not wake up when the tire pressure warning signal received.  Alarm: Rapid air leak alarm when the pressure of one or more tires decreases at ≥30Kpa/min, it will alarm within 1 minute. The BCM sends the corresponding position tire pressure alarm message, TPMS_FLTirePressAlarm = Quick leakage TPMS_FRTirePressAlarm = Quick leakage TPMS_RLTirePressAlarm = Quick leakage TPMS_RRTirePressAlarm = Quick leakage REQ_13- When the pressure is lower than the low pressure threshold (200Kpa), the air leakage alarm is switched to the low pressure warning. Lost sensor alarm If the BCM does not receive one or more sensor signals for 10 minutes and vehicle speed is over 35kmh, it judge that the corresponding position sensor signal is lost/disconnect then send out the CAN signal following: TPMS_FLTirePressAlarm = Lost Sensor TPMS_FRTirePressAlarm = Lost Sensor TPMS_RLTirePressAlarm = Lost Sensor TPMS_RRTirePressAlarm = Lost Sensor The message will be changed to 0 "No warning" if the tire pressure monitoring module receives the data again or relearning completed.  Warning: High pressure warning when the pressure of one or more tires is/are over than the high voltage threshold (312Kpa), the BCM shall sends the warning message which corresponding position tire following: TPMS_FLTirePressAlarm = High pressure warning TPMS_FRTirePressAlarm = High pressure warning TPMS_RLTirePressAlarm = High pressure warning TPMS_RRTirePressAlarm = High pressure warning The message will be changed to 0 "No warning" if the tire pressure value is reduced to the high-pressure recovery threshold (302Kpa). Low pressure warning: REQ_14 when the pressure of one or more tires is/are lower than the low pressure threshold (200Kpa), the BCM shall sends the corresponding position tire pressure alarm when the pressure of one or more tires is/are lower than the low pressure threshold (188Kpa), the BCM shall sends the corresponding position tire pressure alarm TPMS_FLTirePressAlarm = Low pressure warning TPMS_FRTirePressAlarm = Low pressure warning TPMS_RLTirePressAlarm = Low pressure warning TPMS_RRTirePressAlarm = Low pressure warning REQ_15 The message will be changed to 0 "No warning" if the tire pressure value is increased to the low pressure recovery threshold (over 212 Kpa). High temperature warning When the temperature of one or more tires is/are over than the temperature threshold (90°C), the BCM shall send the corresponding position tire temperature value and high temperature abnormality information TPMS_TireTempAlarm = High temperature alarm TPMS_TireTemp = Temperature value REQ_16 When the temperature value drops to the temperature recovery threshold (80°C), the high temperature abnormality is eliminated. And stop send alarm message Low battery warning When the battery voltage of the tire pressure sensor is lower than 2.3V, the BCM sends the corresponding position and sensor low power abnormality information TPMS_FLTirePressAlarm = Sensor battery low TPMS_FRTirePressAlarm = Sensor battery low TPMS_RLTirePressAlarm = Sensor battery low TPMS_RRTirePressAlarm = Sensor battery low The message will be reset to 0 "No warning" if relearning completed. Sensor failure warning(reserved) When four sensors (pressure, temperature, power, acceleration) inside the tire pressure sensor chip fail. The BCM sends the corresponding position tire pressure alarm message TPMS_FLTirePressAlarm = Sensor failure TPMS_FRTirePressAlarm = Sensor failure TPMS_RLTirePressAlarm = Sensor failure TPMS_RRTirePressAlarm = Sensor failure The message will be reset to 0 "No warning" if relearning completed. | ALL (LHD and RHD) | None | VFDSAAEEP0001_VFe34_BCM_SPB_V4.2_20241226.pdf, 5.3.2.10.2.2 Alarm and Warning | 1.Make temperature of one or more tires is/are over than the temperature threshold (90°C) Send TPMS_TireTemp = 90 Send TPMS_TireTempAlarm = 1 "High Temperature warning" Send TPMS_TirePosition = FR tire 2. Send TPMS_TireTemp = 85 Send TPMS_TireTempAlarm = 0 "No warning" Send TPMS_TirePosition = FR tire | 1. Signal TPMS_TireTempAlarm = 1 "High Temperature warning" 2. Signal TPMS_TireTempAlarm = 1 "High Temperature warning" | false |  |  |  | New | Functional |  | Vehicle | Static |  | OFF\,ACC\,ON Driver Present\,ON Emotor Running | pn.hantt | Verify FR High temperature warning | VN\,LA\,CO\,ID\,MY\,PH\,TH | PLUS | 1.12.2.5 | High temperature warning | Equivalence Partitioning (EP) |  |  |  |  | 2025-01-21 |  | 1.1
3148292 | BCM | 1.12.2.5 High temperature warning |  | Safety & Security validation | Normal | TPMS Warnings_0068 | 5.3.2.10.2.2 Alarm and Warning Pre condition: ¦ BCM Power Mode ¦ ASLEEP ¦ OFF ¦ ACC ¦ ON ¦ START ¦ ¦----------------¦--------------¦----------------¦------------¦---------------¦--------------¦ ¦ Vehicle State ¦ Vehicle Sleep¦ Comfort Enable ¦ Accessory ¦ Driver Present¦ E-motor running ¦ ¦ Applicable(X) ¦ ¦ X ¦ X ¦ X ¦ X ¦ Note: After BCM go to sleep, BCM will not wake up when the tire pressure warning signal received.  Alarm: Rapid air leak alarm when the pressure of one or more tires decreases at ≥30Kpa/min, it will alarm within 1 minute. The BCM sends the corresponding position tire pressure alarm message, TPMS_FLTirePressAlarm = Quick leakage TPMS_FRTirePressAlarm = Quick leakage TPMS_RLTirePressAlarm = Quick leakage TPMS_RRTirePressAlarm = Quick leakage REQ_13- When the pressure is lower than the low pressure threshold (200Kpa), the air leakage alarm is switched to the low pressure warning. Lost sensor alarm If the BCM does not receive one or more sensor signals for 10 minutes and vehicle speed is over 35kmh, it judge that the corresponding position sensor signal is lost/disconnect then send out the CAN signal following: TPMS_FLTirePressAlarm = Lost Sensor TPMS_FRTirePressAlarm = Lost Sensor TPMS_RLTirePressAlarm = Lost Sensor TPMS_RRTirePressAlarm = Lost Sensor The message will be changed to 0 "No warning" if the tire pressure monitoring module receives the data again or relearning completed.  Warning: High pressure warning when the pressure of one or more tires is/are over than the high voltage threshold (312Kpa), the BCM shall sends the warning message which corresponding position tire following: TPMS_FLTirePressAlarm = High pressure warning TPMS_FRTirePressAlarm = High pressure warning TPMS_RLTirePressAlarm = High pressure warning TPMS_RRTirePressAlarm = High pressure warning The message will be changed to 0 "No warning" if the tire pressure value is reduced to the high-pressure recovery threshold (302Kpa). Low pressure warning: REQ_14 when the pressure of one or more tires is/are lower than the low pressure threshold (200Kpa), the BCM shall sends the corresponding position tire pressure alarm when the pressure of one or more tires is/are lower than the low pressure threshold (188Kpa), the BCM shall sends the corresponding position tire pressure alarm TPMS_FLTirePressAlarm = Low pressure warning TPMS_FRTirePressAlarm = Low pressure warning TPMS_RLTirePressAlarm = Low pressure warning TPMS_RRTirePressAlarm = Low pressure warning REQ_15 The message will be changed to 0 "No warning" if the tire pressure value is increased to the low pressure recovery threshold (over 212 Kpa). High temperature warning When the temperature of one or more tires is/are over than the temperature threshold (90°C), the BCM shall send the corresponding position tire temperature value and high temperature abnormality information TPMS_TireTempAlarm = High temperature alarm TPMS_TireTemp = Temperature value REQ_16 When the temperature value drops to the temperature recovery threshold (80°C), the high temperature abnormality is eliminated. And stop send alarm message Low battery warning When the battery voltage of the tire pressure sensor is lower than 2.3V, the BCM sends the corresponding position and sensor low power abnormality information TPMS_FLTirePressAlarm = Sensor battery low TPMS_FRTirePressAlarm = Sensor battery low TPMS_RLTirePressAlarm = Sensor battery low TPMS_RRTirePressAlarm = Sensor battery low The message will be reset to 0 "No warning" if relearning completed. Sensor failure warning(reserved) When four sensors (pressure, temperature, power, acceleration) inside the tire pressure sensor chip fail. The BCM sends the corresponding position tire pressure alarm message TPMS_FLTirePressAlarm = Sensor failure TPMS_FRTirePressAlarm = Sensor failure TPMS_RLTirePressAlarm = Sensor failure TPMS_RRTirePressAlarm = Sensor failure The message will be reset to 0 "No warning" if relearning completed. | ALL (LHD and RHD) | None | VFDSAAEEP0001_VFe34_BCM_SPB_V4.2_20241226.pdf, 5.3.2.10.2.2 Alarm and Warning | 1. Make temperature of one or more tires is/are over than the temperature threshold (90°C) Send TPMS_TireTemp = 90 Send TPMS_TireTempAlarm = 1 "High Temperature warning" Send TPMS_TirePosition = RR tire 2. Send TPMS_TireTemp = 85 Send TPMS_TireTempAlarm = 0 "No warning" Send TPMS_TirePosition = RR tire | 1. Signal TPMS_TireTempAlarm = 1 "High Temperature warning" 2. Signal TPMS_TireTempAlarm = 1 "High Temperature warning" | false |  |  |  | New | Functional |  | Vehicle | Static |  | OFF\,ACC\,ON Driver Present\,ON Emotor Running | pn.hantt | Verify RR High temperature warning | VN\,LA\,CO\,ID\,MY\,PH\,TH | PLUS | 1.12.2.5 | High temperature warning | Equivalence Partitioning (EP) |  |  |  |  | 2025-01-21 |  | 1.1
3148293 | BCM | 1.12.2.5 High temperature warning |  | Safety & Security validation | Normal | TPMS Warnings_0069 | 5.3.2.10.2.2 Alarm and Warning Pre condition: ¦ BCM Power Mode ¦ ASLEEP ¦ OFF ¦ ACC ¦ ON ¦ START ¦ ¦----------------¦--------------¦----------------¦------------¦---------------¦--------------¦ ¦ Vehicle State ¦ Vehicle Sleep¦ Comfort Enable ¦ Accessory ¦ Driver Present¦ E-motor running ¦ ¦ Applicable(X) ¦ ¦ X ¦ X ¦ X ¦ X ¦ Note: After BCM go to sleep, BCM will not wake up when the tire pressure warning signal received.  Alarm: Rapid air leak alarm when the pressure of one or more tires decreases at ≥30Kpa/min, it will alarm within 1 minute. The BCM sends the corresponding position tire pressure alarm message, TPMS_FLTirePressAlarm = Quick leakage TPMS_FRTirePressAlarm = Quick leakage TPMS_RLTirePressAlarm = Quick leakage TPMS_RRTirePressAlarm = Quick leakage REQ_13- When the pressure is lower than the low pressure threshold (200Kpa), the air leakage alarm is switched to the low pressure warning. Lost sensor alarm If the BCM does not receive one or more sensor signals for 10 minutes and vehicle speed is over 35kmh, it judge that the corresponding position sensor signal is lost/disconnect then send out the CAN signal following: TPMS_FLTirePressAlarm = Lost Sensor TPMS_FRTirePressAlarm = Lost Sensor TPMS_RLTirePressAlarm = Lost Sensor TPMS_RRTirePressAlarm = Lost Sensor The message will be changed to 0 "No warning" if the tire pressure monitoring module receives the data again or relearning completed.  Warning: High pressure warning when the pressure of one or more tires is/are over than the high voltage threshold (312Kpa), the BCM shall sends the warning message which corresponding position tire following: TPMS_FLTirePressAlarm = High pressure warning TPMS_FRTirePressAlarm = High pressure warning TPMS_RLTirePressAlarm = High pressure warning TPMS_RRTirePressAlarm = High pressure warning The message will be changed to 0 "No warning" if the tire pressure value is reduced to the high-pressure recovery threshold (302Kpa). Low pressure warning: REQ_14 when the pressure of one or more tires is/are lower than the low pressure threshold (200Kpa), the BCM shall sends the corresponding position tire pressure alarm when the pressure of one or more tires is/are lower than the low pressure threshold (188Kpa), the BCM shall sends the corresponding position tire pressure alarm TPMS_FLTirePressAlarm = Low pressure warning TPMS_FRTirePressAlarm = Low pressure warning TPMS_RLTirePressAlarm = Low pressure warning TPMS_RRTirePressAlarm = Low pressure warning REQ_15 The message will be changed to 0 "No warning" if the tire pressure value is increased to the low pressure recovery threshold (over 212 Kpa). High temperature warning When the temperature of one or more tires is/are over than the temperature threshold (90°C), the BCM shall send the corresponding position tire temperature value and high temperature abnormality information TPMS_TireTempAlarm = High temperature alarm TPMS_TireTemp = Temperature value REQ_16 When the temperature value drops to the temperature recovery threshold (80°C), the high temperature abnormality is eliminated. And stop send alarm message Low battery warning When the battery voltage of the tire pressure sensor is lower than 2.3V, the BCM sends the corresponding position and sensor low power abnormality information TPMS_FLTirePressAlarm = Sensor battery low TPMS_FRTirePressAlarm = Sensor battery low TPMS_RLTirePressAlarm = Sensor battery low TPMS_RRTirePressAlarm = Sensor battery low The message will be reset to 0 "No warning" if relearning completed. Sensor failure warning(reserved) When four sensors (pressure, temperature, power, acceleration) inside the tire pressure sensor chip fail. The BCM sends the corresponding position tire pressure alarm message TPMS_FLTirePressAlarm = Sensor failure TPMS_FRTirePressAlarm = Sensor failure TPMS_RLTirePressAlarm = Sensor failure TPMS_RRTirePressAlarm = Sensor failure The message will be reset to 0 "No warning" if relearning completed. | ALL (LHD and RHD) | None | VFDSAAEEP0001_VFe34_BCM_SPB_V4.2_20241226.pdf, 5.3.2.10.2.2 Alarm and Warning | 1.Make temperature of one or more tires is/are over than the temperature threshold (90°C) Send TPMS_TireTemp = 90 Send TPMS_TireTempAlarm = 1 "High Temperature warning" Send TPMS_TirePosition = RF tire 2. Send TPMS_TireTemp = 85 Send TPMS_TireTempAlarm = 0 "No warning" Send TPMS_TirePosition = RL tire | 1. Signal TPMS_TireTempAlarm = 1 "High Temperature warning" 2. Signal TPMS_TireTempAlarm = 1 "High Temperature warning" | false |  |  |  | New | Functional |  | Vehicle | Static |  | OFF\,ACC\,ON Driver Present\,ON Emotor Running | pn.hantt | Verify RL High temperature warning | VN\,LA\,CO\,ID\,MY\,PH\,TH | PLUS | 1.12.2.5 | High temperature warning | Equivalence Partitioning (EP) |  |  |  |  | 2025-01-21 |  | 1.1
3148294 | BCM | 1.12.2.1 Rapid air leak alarm |  | Safety & Security validation | Normal | TPMS Warnings_0070 | 5.3.2.10.2.2 Alarm and Warning Pre condition: ¦ BCM Power Mode ¦ ASLEEP ¦ OFF ¦ ACC ¦ ON ¦ START ¦ ¦----------------¦--------------¦----------------¦------------¦---------------¦--------------¦ ¦ Vehicle State ¦ Vehicle Sleep¦ Comfort Enable ¦ Accessory ¦ Driver Present¦ E-motor running ¦ ¦ Applicable(X) ¦ ¦ X ¦ X ¦ X ¦ X ¦ Note: After BCM go to sleep, BCM will not wake up when the tire pressure warning signal received.  Alarm: Rapid air leak alarm when the pressure of one or more tires decreases at ≥30Kpa/min, it will alarm within 1 minute. The BCM sends the corresponding position tire pressure alarm message, TPMS_FLTirePressAlarm = Quick leakage TPMS_FRTirePressAlarm = Quick leakage TPMS_RLTirePressAlarm = Quick leakage TPMS_RRTirePressAlarm = Quick leakage REQ_13- When the pressure is lower than the low pressure threshold (200Kpa), the air leakage alarm is switched to the low pressure warning. Lost sensor alarm If the BCM does not receive one or more sensor signals for 10 minutes and vehicle speed is over 35kmh, it judge that the corresponding position sensor signal is lost/disconnect then send out the CAN signal following: TPMS_FLTirePressAlarm = Lost Sensor TPMS_FRTirePressAlarm = Lost Sensor TPMS_RLTirePressAlarm = Lost Sensor TPMS_RRTirePressAlarm = Lost Sensor The message will be changed to 0 "No warning" if the tire pressure monitoring module receives the data again or relearning completed.  Warning: High pressure warning when the pressure of one or more tires is/are over than the high voltage threshold (312Kpa), the BCM shall sends the warning message which corresponding position tire following: TPMS_FLTirePressAlarm = High pressure warning TPMS_FRTirePressAlarm = High pressure warning TPMS_RLTirePressAlarm = High pressure warning TPMS_RRTirePressAlarm = High pressure warning The message will be changed to 0 "No warning" if the tire pressure value is reduced to the high-pressure recovery threshold (302Kpa). Low pressure warning: REQ_14 when the pressure of one or more tires is/are lower than the low pressure threshold (200Kpa), the BCM shall sends the corresponding position tire pressure alarm when the pressure of one or more tires is/are lower than the low pressure threshold (188Kpa), the BCM shall sends the corresponding position tire pressure alarm TPMS_FLTirePressAlarm = Low pressure warning TPMS_FRTirePressAlarm = Low pressure warning TPMS_RLTirePressAlarm = Low pressure warning TPMS_RRTirePressAlarm = Low pressure warning REQ_15 The message will be changed to 0 "No warning" if the tire pressure value is increased to the low pressure recovery threshold (over 212 Kpa). High temperature warning When the temperature of one or more tires is/are over than the temperature threshold (90°C), the BCM shall send the corresponding position tire temperature value and high temperature abnormality information TPMS_TireTempAlarm = High temperature alarm TPMS_TireTemp = Temperature value REQ_16 When the temperature value drops to the temperature recovery threshold (80°C), the high temperature abnormality is eliminated. And stop send alarm message Low battery warning When the battery voltage of the tire pressure sensor is lower than 2.3V, the BCM sends the corresponding position and sensor low power abnormality information TPMS_FLTirePressAlarm = Sensor battery low TPMS_FRTirePressAlarm = Sensor battery low TPMS_RLTirePressAlarm = Sensor battery low TPMS_RRTirePressAlarm = Sensor battery low The message will be reset to 0 "No warning" if relearning completed. Sensor failure warning(reserved) When four sensors (pressure, temperature, power, acceleration) inside the tire pressure sensor chip fail. The BCM sends the corresponding position tire pressure alarm message TPMS_FLTirePressAlarm = Sensor failure TPMS_FRTirePressAlarm = Sensor failure TPMS_RLTirePressAlarm = Sensor failure TPMS_RRTirePressAlarm = Sensor failure The message will be reset to 0 "No warning" if relearning completed. | ALL (LHD and RHD) | None | VFDSAAEEP0001_VFe34_BCM_SPB_V4.2_20241226.pdf, 5.3.2.10.2.2 Alarm and Warning | 1. Make pressure of one or more tires decreases at ≥30Kpa/min Send: TPMS_FLTirePressAlarm = 3 "Quik leakage" 2. Make pressure is lower than the low pressure threshold (200Kpa) Send: TPMS_FLTirePressAlarm = 2 "Low pressure warning" | 1.IPC displays icon: FL Pressure Warning (1.5kHz, 500ms on, 500ms off, 5 sounds) IPC Displays MSG: "Quick leakage " 2.IPC displays icon: FL Pressure Warning (1.5kHz, 500ms on, 500ms off, 5 sounds) IPC Displays MSG: "Low pressure warning" | false |  |  |  | New | Functional |  | Vehicle | Static |  | OFF\,ACC\,ON Driver Present\,ON Emotor Running | pn.hantt | Verify FL air leakage alarm is switched to the low pressure warning | VN\,LA\,CO\,ID\,MY\,PH\,TH | PLUS | 1.12.2.1 | Rapid air leak alarm | Equivalence Partitioning (EP) |  |  |  |  | 2025-01-21 |  | 1.1
3148295 | BCM | 1.12.2.1 Rapid air leak alarm |  | Safety & Security validation | Normal | TPMS Warnings_0071 | 5.3.2.10.2.2 Alarm and Warning Pre condition: ¦ BCM Power Mode ¦ ASLEEP ¦ OFF ¦ ACC ¦ ON ¦ START ¦ ¦----------------¦--------------¦----------------¦------------¦---------------¦--------------¦ ¦ Vehicle State ¦ Vehicle Sleep¦ Comfort Enable ¦ Accessory ¦ Driver Present¦ E-motor running ¦ ¦ Applicable(X) ¦ ¦ X ¦ X ¦ X ¦ X ¦ Note: After BCM go to sleep, BCM will not wake up when the tire pressure warning signal received.  Alarm: Rapid air leak alarm when the pressure of one or more tires decreases at ≥30Kpa/min, it will alarm within 1 minute. The BCM sends the corresponding position tire pressure alarm message, TPMS_FLTirePressAlarm = Quick leakage TPMS_FRTirePressAlarm = Quick leakage TPMS_RLTirePressAlarm = Quick leakage TPMS_RRTirePressAlarm = Quick leakage REQ_13- When the pressure is lower than the low pressure threshold (200Kpa), the air leakage alarm is switched to the low pressure warning. Lost sensor alarm If the BCM does not receive one or more sensor signals for 10 minutes and vehicle speed is over 35kmh, it judge that the corresponding position sensor signal is lost/disconnect then send out the CAN signal following: TPMS_FLTirePressAlarm = Lost Sensor TPMS_FRTirePressAlarm = Lost Sensor TPMS_RLTirePressAlarm = Lost Sensor TPMS_RRTirePressAlarm = Lost Sensor The message will be changed to 0 "No warning" if the tire pressure monitoring module receives the data again or relearning completed.  Warning: High pressure warning when the pressure of one or more tires is/are over than the high voltage threshold (312Kpa), the BCM shall sends the warning message which corresponding position tire following: TPMS_FLTirePressAlarm = High pressure warning TPMS_FRTirePressAlarm = High pressure warning TPMS_RLTirePressAlarm = High pressure warning TPMS_RRTirePressAlarm = High pressure warning The message will be changed to 0 "No warning" if the tire pressure value is reduced to the high-pressure recovery threshold (302Kpa). Low pressure warning: REQ_14 when the pressure of one or more tires is/are lower than the low pressure threshold (200Kpa), the BCM shall sends the corresponding position tire pressure alarm when the pressure of one or more tires is/are lower than the low pressure threshold (188Kpa), the BCM shall sends the corresponding position tire pressure alarm TPMS_FLTirePressAlarm = Low pressure warning TPMS_FRTirePressAlarm = Low pressure warning TPMS_RLTirePressAlarm = Low pressure warning TPMS_RRTirePressAlarm = Low pressure warning REQ_15 The message will be changed to 0 "No warning" if the tire pressure value is increased to the low pressure recovery threshold (over 212 Kpa). High temperature warning When the temperature of one or more tires is/are over than the temperature threshold (90°C), the BCM shall send the corresponding position tire temperature value and high temperature abnormality information TPMS_TireTempAlarm = High temperature alarm TPMS_TireTemp = Temperature value REQ_16 When the temperature value drops to the temperature recovery threshold (80°C), the high temperature abnormality is eliminated. And stop send alarm message Low battery warning When the battery voltage of the tire pressure sensor is lower than 2.3V, the BCM sends the corresponding position and sensor low power abnormality information TPMS_FLTirePressAlarm = Sensor battery low TPMS_FRTirePressAlarm = Sensor battery low TPMS_RLTirePressAlarm = Sensor battery low TPMS_RRTirePressAlarm = Sensor battery low The message will be reset to 0 "No warning" if relearning completed. Sensor failure warning(reserved) When four sensors (pressure, temperature, power, acceleration) inside the tire pressure sensor chip fail. The BCM sends the corresponding position tire pressure alarm message TPMS_FLTirePressAlarm = Sensor failure TPMS_FRTirePressAlarm = Sensor failure TPMS_RLTirePressAlarm = Sensor failure TPMS_RRTirePressAlarm = Sensor failure The message will be reset to 0 "No warning" if relearning completed. | ALL (LHD and RHD) | None | VFDSAAEEP0001_VFe34_BCM_SPB_V4.2_20241226.pdf, 5.3.2.10.2.2 Alarm and Warning | 1. Make pressure of one or more tires decreases at ≥30Kpa/min Send: TPMS_FRTirePressAlarm = 3 "Quik leakage" 2. Make pressure is lower than the low pressure threshold (200Kpa) Send: TPMS_FRTirePressAlarm = 2 "Low pressure warning" | 1.IPC displays icon: FR Pressure Warning (1.5kHz, 500ms on, 500ms off, 5 sounds) IPC Displays MSG: "Quick leakage " 2.IPC displays icon: FR Pressure Warning (1.5kHz, 500ms on, 500ms off, 5 sounds) IPC Displays MSG: "Low pressure warning" | false |  |  |  | New | Functional |  | Vehicle | Static |  | OFF\,ACC\,ON Driver Present\,ON Emotor Running | pn.hantt | Verify FR air leakage alarm is switched to the low pressure warning | VN\,LA\,CO\,ID\,MY\,PH\,TH | PLUS | 1.12.2.1 | Rapid air leak alarm | Equivalence Partitioning (EP) |  |  |  |  | 2025-01-21 |  | 1.1
3148296 | BCM | 1.12.2.1 Rapid air leak alarm |  | Safety & Security validation | Normal | TPMS Warnings_0072 | 5.3.2.10.2.2 Alarm and Warning Pre condition: ¦ BCM Power Mode ¦ ASLEEP ¦ OFF ¦ ACC ¦ ON ¦ START ¦ ¦----------------¦--------------¦----------------¦------------¦---------------¦--------------¦ ¦ Vehicle State ¦ Vehicle Sleep¦ Comfort Enable ¦ Accessory ¦ Driver Present¦ E-motor running ¦ ¦ Applicable(X) ¦ ¦ X ¦ X ¦ X ¦ X ¦ Note: After BCM go to sleep, BCM will not wake up when the tire pressure warning signal received.  Alarm: Rapid air leak alarm when the pressure of one or more tires decreases at ≥30Kpa/min, it will alarm within 1 minute. The BCM sends the corresponding position tire pressure alarm message, TPMS_FLTirePressAlarm = Quick leakage TPMS_FRTirePressAlarm = Quick leakage TPMS_RLTirePressAlarm = Quick leakage TPMS_RRTirePressAlarm = Quick leakage REQ_13- When the pressure is lower than the low pressure threshold (200Kpa), the air leakage alarm is switched to the low pressure warning. Lost sensor alarm If the BCM does not receive one or more sensor signals for 10 minutes and vehicle speed is over 35kmh, it judge that the corresponding position sensor signal is lost/disconnect then send out the CAN signal following: TPMS_FLTirePressAlarm = Lost Sensor TPMS_FRTirePressAlarm = Lost Sensor TPMS_RLTirePressAlarm = Lost Sensor TPMS_RRTirePressAlarm = Lost Sensor The message will be changed to 0 "No warning" if the tire pressure monitoring module receives the data again or relearning completed.  Warning: High pressure warning when the pressure of one or more tires is/are over than the high voltage threshold (312Kpa), the BCM shall sends the warning message which corresponding position tire following: TPMS_FLTirePressAlarm = High pressure warning TPMS_FRTirePressAlarm = High pressure warning TPMS_RLTirePressAlarm = High pressure warning TPMS_RRTirePressAlarm = High pressure warning The message will be changed to 0 "No warning" if the tire pressure value is reduced to the high-pressure recovery threshold (302Kpa). Low pressure warning: REQ_14 when the pressure of one or more tires is/are lower than the low pressure threshold (200Kpa), the BCM shall sends the corresponding position tire pressure alarm when the pressure of one or more tires is/are lower than the low pressure threshold (188Kpa), the BCM shall sends the corresponding position tire pressure alarm TPMS_FLTirePressAlarm = Low pressure warning TPMS_FRTirePressAlarm = Low pressure warning TPMS_RLTirePressAlarm = Low pressure warning TPMS_RRTirePressAlarm = Low pressure warning REQ_15 The message will be changed to 0 "No warning" if the tire pressure value is increased to the low pressure recovery threshold (over 212 Kpa). High temperature warning When the temperature of one or more tires is/are over than the temperature threshold (90°C), the BCM shall send the corresponding position tire temperature value and high temperature abnormality information TPMS_TireTempAlarm = High temperature alarm TPMS_TireTemp = Temperature value REQ_16 When the temperature value drops to the temperature recovery threshold (80°C), the high temperature abnormality is eliminated. And stop send alarm message Low battery warning When the battery voltage of the tire pressure sensor is lower than 2.3V, the BCM sends the corresponding position and sensor low power abnormality information TPMS_FLTirePressAlarm = Sensor battery low TPMS_FRTirePressAlarm = Sensor battery low TPMS_RLTirePressAlarm = Sensor battery low TPMS_RRTirePressAlarm = Sensor battery low The message will be reset to 0 "No warning" if relearning completed. Sensor failure warning(reserved) When four sensors (pressure, temperature, power, acceleration) inside the tire pressure sensor chip fail. The BCM sends the corresponding position tire pressure alarm message TPMS_FLTirePressAlarm = Sensor failure TPMS_FRTirePressAlarm = Sensor failure TPMS_RLTirePressAlarm = Sensor failure TPMS_RRTirePressAlarm = Sensor failure The message will be reset to 0 "No warning" if relearning completed. | ALL (LHD and RHD) | None | VFDSAAEEP0001_VFe34_BCM_SPB_V4.2_20241226.pdf, 5.3.2.10.2.2 Alarm and Warning | 1. Make pressure of one or more tires decreases at ≥30Kpa/min Send: TPMS_RLTirePressAlarm = 3 "Quik leakage" 2. Make pressure is lower than the low pressure threshold (200Kpa) Send: TPMS_RLTirePressAlarm = 2 "Low pressure warning" | 1.IPC displays icon: RR Pressure Warning (1.5kHz, 500ms on, 500ms off, 5 sounds) IPC Displays MSG: "Quick leakage " 2.IPC displays icon: RR Pressure Warning (1.5kHz, 500ms on, 500ms off, 5 sounds) IPC Displays MSG: "Low pressure warning" | false |  |  |  | New | Functional |  | Vehicle | Static |  | OFF\,ACC\,ON Driver Present\,ON Emotor Running | pn.hantt | Verify RL air leakage alarm is switched to the low pressure warning | VN\,LA\,CO\,ID\,MY\,PH\,TH | PLUS | 1.12.2.1 | Rapid air leak alarm | Equivalence Partitioning (EP) |  |  |  |  | 2025-01-21 |  | 1.1
3148297 | BCM | 1.12.2.1 Rapid air leak alarm |  | Safety & Security validation | Normal | TPMS Warnings_0073 | 5.3.2.10.2.2 Alarm and Warning Pre condition: ¦ BCM Power Mode ¦ ASLEEP ¦ OFF ¦ ACC ¦ ON ¦ START ¦ ¦----------------¦--------------¦----------------¦------------¦---------------¦--------------¦ ¦ Vehicle State ¦ Vehicle Sleep¦ Comfort Enable ¦ Accessory ¦ Driver Present¦ E-motor running ¦ ¦ Applicable(X) ¦ ¦ X ¦ X ¦ X ¦ X ¦ Note: After BCM go to sleep, BCM will not wake up when the tire pressure warning signal received.  Alarm: Rapid air leak alarm when the pressure of one or more tires decreases at ≥30Kpa/min, it will alarm within 1 minute. The BCM sends the corresponding position tire pressure alarm message, TPMS_FLTirePressAlarm = Quick leakage TPMS_FRTirePressAlarm = Quick leakage TPMS_RLTirePressAlarm = Quick leakage TPMS_RRTirePressAlarm = Quick leakage REQ_13- When the pressure is lower than the low pressure threshold (200Kpa), the air leakage alarm is switched to the low pressure warning. Lost sensor alarm If the BCM does not receive one or more sensor signals for 10 minutes and vehicle speed is over 35kmh, it judge that the corresponding position sensor signal is lost/disconnect then send out the CAN signal following: TPMS_FLTirePressAlarm = Lost Sensor TPMS_FRTirePressAlarm = Lost Sensor TPMS_RLTirePressAlarm = Lost Sensor TPMS_RRTirePressAlarm = Lost Sensor The message will be changed to 0 "No warning" if the tire pressure monitoring module receives the data again or relearning completed.  Warning: High pressure warning when the pressure of one or more tires is/are over than the high voltage threshold (312Kpa), the BCM shall sends the warning message which corresponding position tire following: TPMS_FLTirePressAlarm = High pressure warning TPMS_FRTirePressAlarm = High pressure warning TPMS_RLTirePressAlarm = High pressure warning TPMS_RRTirePressAlarm = High pressure warning The message will be changed to 0 "No warning" if the tire pressure value is reduced to the high-pressure recovery threshold (302Kpa). Low pressure warning: REQ_14 when the pressure of one or more tires is/are lower than the low pressure threshold (200Kpa), the BCM shall sends the corresponding position tire pressure alarm when the pressure of one or more tires is/are lower than the low pressure threshold (188Kpa), the BCM shall sends the corresponding position tire pressure alarm TPMS_FLTirePressAlarm = Low pressure warning TPMS_FRTirePressAlarm = Low pressure warning TPMS_RLTirePressAlarm = Low pressure warning TPMS_RRTirePressAlarm = Low pressure warning REQ_15 The message will be changed to 0 "No warning" if the tire pressure value is increased to the low pressure recovery threshold (over 212 Kpa). High temperature warning When the temperature of one or more tires is/are over than the temperature threshold (90°C), the BCM shall send the corresponding position tire temperature value and high temperature abnormality information TPMS_TireTempAlarm = High temperature alarm TPMS_TireTemp = Temperature value REQ_16 When the temperature value drops to the temperature recovery threshold (80°C), the high temperature abnormality is eliminated. And stop send alarm message Low battery warning When the battery voltage of the tire pressure sensor is lower than 2.3V, the BCM sends the corresponding position and sensor low power abnormality information TPMS_FLTirePressAlarm = Sensor battery low TPMS_FRTirePressAlarm = Sensor battery low TPMS_RLTirePressAlarm = Sensor battery low TPMS_RRTirePressAlarm = Sensor battery low The message will be reset to 0 "No warning" if relearning completed. Sensor failure warning(reserved) When four sensors (pressure, temperature, power, acceleration) inside the tire pressure sensor chip fail. The BCM sends the corresponding position tire pressure alarm message TPMS_FLTirePressAlarm = Sensor failure TPMS_FRTirePressAlarm = Sensor failure TPMS_RLTirePressAlarm = Sensor failure TPMS_RRTirePressAlarm = Sensor failure The message will be reset to 0 "No warning" if relearning completed. | ALL (LHD and RHD) | None | VFDSAAEEP0001_VFe34_BCM_SPB_V4.2_20241226.pdf, 5.3.2.10.2.2 Alarm and Warning | 1. Make pressure of one or more tires decreases at ≥30Kpa/min Send: TPMS_RRTirePressAlarm = 3 "Quik leakage" 2. Make pressure is lower than the low pressure threshold (200Kpa) Send: TPMS_RRTirePressAlarm = 2 "Low pressure warning" | 1.IPC displays icon: FR Pressure Warning (1.5kHz, 500ms on, 500ms off, 5 sounds) IPC Displays MSG: "Quick leakage " 2.IPC displays icon: FR Pressure Warning (1.5kHz, 500ms on, 500ms off, 5 sounds) IPC Displays MSG: "Low pressure warning" | false |  |  |  | New | Functional |  | Vehicle | Static |  | OFF\,ACC\,ON Driver Present\,ON Emotor Running | pn.hantt | Verify RR air leakage alarm is switched to the low pressure warning | VN\,LA\,CO\,ID\,MY\,PH\,TH | PLUS | 1.12.2.1 | Rapid air leak alarm | Equivalence Partitioning (EP) |  |  |  |  | 2025-01-21 |  | 1.1
3148298 | BCM | 1.12.2.2 Lost sensor alarm |  | Safety & Security validation | Normal | TPMS Warnings_0074 | 5.3.2.10.2.2 Alarm and Warning Pre condition: ¦ BCM Power Mode ¦ ASLEEP ¦ OFF ¦ ACC ¦ ON ¦ START ¦ ¦----------------¦--------------¦----------------¦------------¦---------------¦--------------¦ ¦ Vehicle State ¦ Vehicle Sleep¦ Comfort Enable ¦ Accessory ¦ Driver Present¦ E-motor running ¦ ¦ Applicable(X) ¦ ¦ X ¦ X ¦ X ¦ X ¦ Note: After BCM go to sleep, BCM will not wake up when the tire pressure warning signal received.  Alarm: Rapid air leak alarm when the pressure of one or more tires decreases at ≥30Kpa/min, it will alarm within 1 minute. The BCM sends the corresponding position tire pressure alarm message, TPMS_FLTirePressAlarm = Quick leakage TPMS_FRTirePressAlarm = Quick leakage TPMS_RLTirePressAlarm = Quick leakage TPMS_RRTirePressAlarm = Quick leakage REQ_13- When the pressure is lower than the low pressure threshold (200Kpa), the air leakage alarm is switched to the low pressure warning. Lost sensor alarm If the BCM does not receive one or more sensor signals for 10 minutes and vehicle speed is over 35kmh, it judge that the corresponding position sensor signal is lost/disconnect then send out the CAN signal following: TPMS_FLTirePressAlarm = Lost Sensor TPMS_FRTirePressAlarm = Lost Sensor TPMS_RLTirePressAlarm = Lost Sensor TPMS_RRTirePressAlarm = Lost Sensor The message will be changed to 0 "No warning" if the tire pressure monitoring module receives the data again or relearning completed.  Warning: High pressure warning when the pressure of one or more tires is/are over than the high voltage threshold (312Kpa), the BCM shall sends the warning message which corresponding position tire following: TPMS_FLTirePressAlarm = High pressure warning TPMS_FRTirePressAlarm = High pressure warning TPMS_RLTirePressAlarm = High pressure warning TPMS_RRTirePressAlarm = High pressure warning The message will be changed to 0 "No warning" if the tire pressure value is reduced to the high-pressure recovery threshold (302Kpa). Low pressure warning: REQ_14 when the pressure of one or more tires is/are lower than the low pressure threshold (200Kpa), the BCM shall sends the corresponding position tire pressure alarm when the pressure of one or more tires is/are lower than the low pressure threshold (188Kpa), the BCM shall sends the corresponding position tire pressure alarm TPMS_FLTirePressAlarm = Low pressure warning TPMS_FRTirePressAlarm = Low pressure warning TPMS_RLTirePressAlarm = Low pressure warning TPMS_RRTirePressAlarm = Low pressure warning REQ_15 The message will be changed to 0 "No warning" if the tire pressure value is increased to the low pressure recovery threshold (over 212 Kpa). High temperature warning When the temperature of one or more tires is/are over than the temperature threshold (90°C), the BCM shall send the corresponding position tire temperature value and high temperature abnormality information TPMS_TireTempAlarm = High temperature alarm TPMS_TireTemp = Temperature value REQ_16 When the temperature value drops to the temperature recovery threshold (80°C), the high temperature abnormality is eliminated. And stop send alarm message Low battery warning When the battery voltage of the tire pressure sensor is lower than 2.3V, the BCM sends the corresponding position and sensor low power abnormality information TPMS_FLTirePressAlarm = Sensor battery low TPMS_FRTirePressAlarm = Sensor battery low TPMS_RLTirePressAlarm = Sensor battery low TPMS_RRTirePressAlarm = Sensor battery low The message will be reset to 0 "No warning" if relearning completed. Sensor failure warning(reserved) When four sensors (pressure, temperature, power, acceleration) inside the tire pressure sensor chip fail. The BCM sends the corresponding position tire pressure alarm message TPMS_FLTirePressAlarm = Sensor failure TPMS_FRTirePressAlarm = Sensor failure TPMS_RLTirePressAlarm = Sensor failure TPMS_RRTirePressAlarm = Sensor failure The message will be reset to 0 "No warning" if relearning completed. | ALL (LHD and RHD) | 1. Make lost/disconnect then send out the CAN Send: TPMS_FLTirePressAlarm = 4 "Lost Sensor" | VFDSAAEEP0001_VFe34_BCM_SPB_V4.2_20241226.pdf, 5.3.2.10.2.2 Alarm and Warning | 1.Send: TPMS_FLTirePressAlarm = 0 "No warning" | 1. No warning on IPC | false |  |  |  | New | Functional |  | Vehicle | Static |  | OFF\,ACC\,ON Driver Present\,ON Emotor Running | pn.hantt | Verify FL lost sensor alarm is switched to the no warning | VN\,LA\,CO\,ID\,MY\,PH\,TH | PLUS | 1.12.2.2 | Lost sensor alarm | Equivalence Partitioning (EP) |  |  |  |  | 2025-01-24 |  | 1.1
3148299 | BCM | 1.12.2.2 Lost sensor alarm |  | Safety & Security validation | Normal | TPMS Warnings_0075 | 5.3.2.10.2.2 Alarm and Warning Pre condition: ¦ BCM Power Mode ¦ ASLEEP ¦ OFF ¦ ACC ¦ ON ¦ START ¦ ¦----------------¦--------------¦----------------¦------------¦---------------¦--------------¦ ¦ Vehicle State ¦ Vehicle Sleep¦ Comfort Enable ¦ Accessory ¦ Driver Present¦ E-motor running ¦ ¦ Applicable(X) ¦ ¦ X ¦ X ¦ X ¦ X ¦ Note: After BCM go to sleep, BCM will not wake up when the tire pressure warning signal received.  Alarm: Rapid air leak alarm when the pressure of one or more tires decreases at ≥30Kpa/min, it will alarm within 1 minute. The BCM sends the corresponding position tire pressure alarm message, TPMS_FLTirePressAlarm = Quick leakage TPMS_FRTirePressAlarm = Quick leakage TPMS_RLTirePressAlarm = Quick leakage TPMS_RRTirePressAlarm = Quick leakage REQ_13- When the pressure is lower than the low pressure threshold (200Kpa), the air leakage alarm is switched to the low pressure warning. Lost sensor alarm If the BCM does not receive one or more sensor signals for 10 minutes and vehicle speed is over 35kmh, it judge that the corresponding position sensor signal is lost/disconnect then send out the CAN signal following: TPMS_FLTirePressAlarm = Lost Sensor TPMS_FRTirePressAlarm = Lost Sensor TPMS_RLTirePressAlarm = Lost Sensor TPMS_RRTirePressAlarm = Lost Sensor The message will be changed to 0 "No warning" if the tire pressure monitoring module receives the data again or relearning completed.  Warning: High pressure warning when the pressure of one or more tires is/are over than the high voltage threshold (312Kpa), the BCM shall sends the warning message which corresponding position tire following: TPMS_FLTirePressAlarm = High pressure warning TPMS_FRTirePressAlarm = High pressure warning TPMS_RLTirePressAlarm = High pressure warning TPMS_RRTirePressAlarm = High pressure warning The message will be changed to 0 "No warning" if the tire pressure value is reduced to the high-pressure recovery threshold (302Kpa). Low pressure warning: REQ_14 when the pressure of one or more tires is/are lower than the low pressure threshold (200Kpa), the BCM shall sends the corresponding position tire pressure alarm when the pressure of one or more tires is/are lower than the low pressure threshold (188Kpa), the BCM shall sends the corresponding position tire pressure alarm TPMS_FLTirePressAlarm = Low pressure warning TPMS_FRTirePressAlarm = Low pressure warning TPMS_RLTirePressAlarm = Low pressure warning TPMS_RRTirePressAlarm = Low pressure warning REQ_15 The message will be changed to 0 "No warning" if the tire pressure value is increased to the low pressure recovery threshold (over 212 Kpa). High temperature warning When the temperature of one or more tires is/are over than the temperature threshold (90°C), the BCM shall send the corresponding position tire temperature value and high temperature abnormality information TPMS_TireTempAlarm = High temperature alarm TPMS_TireTemp = Temperature value REQ_16 When the temperature value drops to the temperature recovery threshold (80°C), the high temperature abnormality is eliminated. And stop send alarm message Low battery warning When the battery voltage of the tire pressure sensor is lower than 2.3V, the BCM sends the corresponding position and sensor low power abnormality information TPMS_FLTirePressAlarm = Sensor battery low TPMS_FRTirePressAlarm = Sensor battery low TPMS_RLTirePressAlarm = Sensor battery low TPMS_RRTirePressAlarm = Sensor battery low The message will be reset to 0 "No warning" if relearning completed. Sensor failure warning(reserved) When four sensors (pressure, temperature, power, acceleration) inside the tire pressure sensor chip fail. The BCM sends the corresponding position tire pressure alarm message TPMS_FLTirePressAlarm = Sensor failure TPMS_FRTirePressAlarm = Sensor failure TPMS_RLTirePressAlarm = Sensor failure TPMS_RRTirePressAlarm = Sensor failure The message will be reset to 0 "No warning" if relearning completed. | ALL (LHD and RHD) | 1. Make lost/disconnect then send out the CAN Send: TPMS_FRTirePressAlarm = 4 "Lost Sensor" | VFDSAAEEP0001_VFe34_BCM_SPB_V4.2_20241226.pdf, 5.3.2.10.2.2 Alarm and Warning | 1.Send: TPMS_FRTirePressAlarm = 0 "No warning" | 1. No warning on IPC | false |  |  |  | New | Functional |  | Vehicle | Static |  | OFF\,ACC\,ON Driver Present\,ON Emotor Running | pn.hantt | Verify FR lost sensor alarm is switched to the no warning | VN\,LA\,CO\,ID\,MY\,PH\,TH | PLUS | 1.12.2.2 | Lost sensor alarm | Equivalence Partitioning (EP) |  |  |  |  | 2025-01-24 |  | 1.1
3148300 | BCM | 1.12.2.2 Lost sensor alarm |  | Safety & Security validation | Normal | TPMS Warnings_0076 | 5.3.2.10.2.2 Alarm and Warning Pre condition: ¦ BCM Power Mode ¦ ASLEEP ¦ OFF ¦ ACC ¦ ON ¦ START ¦ ¦----------------¦--------------¦----------------¦------------¦---------------¦--------------¦ ¦ Vehicle State ¦ Vehicle Sleep¦ Comfort Enable ¦ Accessory ¦ Driver Present¦ E-motor running ¦ ¦ Applicable(X) ¦ ¦ X ¦ X ¦ X ¦ X ¦ Note: After BCM go to sleep, BCM will not wake up when the tire pressure warning signal received.  Alarm: Rapid air leak alarm when the pressure of one or more tires decreases at ≥30Kpa/min, it will alarm within 1 minute. The BCM sends the corresponding position tire pressure alarm message, TPMS_FLTirePressAlarm = Quick leakage TPMS_FRTirePressAlarm = Quick leakage TPMS_RLTirePressAlarm = Quick leakage TPMS_RRTirePressAlarm = Quick leakage REQ_13- When the pressure is lower than the low pressure threshold (200Kpa), the air leakage alarm is switched to the low pressure warning. Lost sensor alarm If the BCM does not receive one or more sensor signals for 10 minutes and vehicle speed is over 35kmh, it judge that the corresponding position sensor signal is lost/disconnect then send out the CAN signal following: TPMS_FLTirePressAlarm = Lost Sensor TPMS_FRTirePressAlarm = Lost Sensor TPMS_RLTirePressAlarm = Lost Sensor TPMS_RRTirePressAlarm = Lost Sensor The message will be changed to 0 "No warning" if the tire pressure monitoring module receives the data again or relearning completed.  Warning: High pressure warning when the pressure of one or more tires is/are over than the high voltage threshold (312Kpa), the BCM shall sends the warning message which corresponding position tire following: TPMS_FLTirePressAlarm = High pressure warning TPMS_FRTirePressAlarm = High pressure warning TPMS_RLTirePressAlarm = High pressure warning TPMS_RRTirePressAlarm = High pressure warning The message will be changed to 0 "No warning" if the tire pressure value is reduced to the high-pressure recovery threshold (302Kpa). Low pressure warning: REQ_14 when the pressure of one or more tires is/are lower than the low pressure threshold (200Kpa), the BCM shall sends the corresponding position tire pressure alarm when the pressure of one or more tires is/are lower than the low pressure threshold (188Kpa), the BCM shall sends the corresponding position tire pressure alarm TPMS_FLTirePressAlarm = Low pressure warning TPMS_FRTirePressAlarm = Low pressure warning TPMS_RLTirePressAlarm = Low pressure warning TPMS_RRTirePressAlarm = Low pressure warning REQ_15 The message will be changed to 0 "No warning" if the tire pressure value is increased to the low pressure recovery threshold (over 212 Kpa). High temperature warning When the temperature of one or more tires is/are over than the temperature threshold (90°C), the BCM shall send the corresponding position tire temperature value and high temperature abnormality information TPMS_TireTempAlarm = High temperature alarm TPMS_TireTemp = Temperature value REQ_16 When the temperature value drops to the temperature recovery threshold (80°C), the high temperature abnormality is eliminated. And stop send alarm message Low battery warning When the battery voltage of the tire pressure sensor is lower than 2.3V, the BCM sends the corresponding position and sensor low power abnormality information TPMS_FLTirePressAlarm = Sensor battery low TPMS_FRTirePressAlarm = Sensor battery low TPMS_RLTirePressAlarm = Sensor battery low TPMS_RRTirePressAlarm = Sensor battery low The message will be reset to 0 "No warning" if relearning completed. Sensor failure warning(reserved) When four sensors (pressure, temperature, power, acceleration) inside the tire pressure sensor chip fail. The BCM sends the corresponding position tire pressure alarm message TPMS_FLTirePressAlarm = Sensor failure TPMS_FRTirePressAlarm = Sensor failure TPMS_RLTirePressAlarm = Sensor failure TPMS_RRTirePressAlarm = Sensor failure The message will be reset to 0 "No warning" if relearning completed. | ALL (LHD and RHD) | 1. Make lost/disconnect then send out the CAN Send: TPMS_RRTirePressAlarm = 4 "Lost Sensor" | VFDSAAEEP0001_VFe34_BCM_SPB_V4.2_20241226.pdf, 5.3.2.10.2.2 Alarm and Warning | 1.Send: TPMS_RRTirePressAlarm = 0 "No warning" | 1. No warning on IPC | false |  |  |  | New | Functional |  | Vehicle | Static |  | OFF\,ACC\,ON Driver Present\,ON Emotor Running | pn.hantt | Verify RR lost sensor alarm is switched to the no warning | VN\,LA\,CO\,ID\,MY\,PH\,TH | PLUS | 1.12.2.2 | Lost sensor alarm | Equivalence Partitioning (EP) |  |  |  |  | 2025-01-24 |  | 1.1
3148301 | BCM | 1.12.2.2 Lost sensor alarm |  | Safety & Security validation | Normal | TPMS Warnings_0077 | 5.3.2.10.2.2 Alarm and Warning Pre condition: ¦ BCM Power Mode ¦ ASLEEP ¦ OFF ¦ ACC ¦ ON ¦ START ¦ ¦----------------¦--------------¦----------------¦------------¦---------------¦--------------¦ ¦ Vehicle State ¦ Vehicle Sleep¦ Comfort Enable ¦ Accessory ¦ Driver Present¦ E-motor running ¦ ¦ Applicable(X) ¦ ¦ X ¦ X ¦ X ¦ X ¦ Note: After BCM go to sleep, BCM will not wake up when the tire pressure warning signal received.  Alarm: Rapid air leak alarm when the pressure of one or more tires decreases at ≥30Kpa/min, it will alarm within 1 minute. The BCM sends the corresponding position tire pressure alarm message, TPMS_FLTirePressAlarm = Quick leakage TPMS_FRTirePressAlarm = Quick leakage TPMS_RLTirePressAlarm = Quick leakage TPMS_RRTirePressAlarm = Quick leakage REQ_13- When the pressure is lower than the low pressure threshold (200Kpa), the air leakage alarm is switched to the low pressure warning. Lost sensor alarm If the BCM does not receive one or more sensor signals for 10 minutes and vehicle speed is over 35kmh, it judge that the corresponding position sensor signal is lost/disconnect then send out the CAN signal following: TPMS_FLTirePressAlarm = Lost Sensor TPMS_FRTirePressAlarm = Lost Sensor TPMS_RLTirePressAlarm = Lost Sensor TPMS_RRTirePressAlarm = Lost Sensor The message will be changed to 0 "No warning" if the tire pressure monitoring module receives the data again or relearning completed.  Warning: High pressure warning when the pressure of one or more tires is/are over than the high voltage threshold (312Kpa), the BCM shall sends the warning message which corresponding position tire following: TPMS_FLTirePressAlarm = High pressure warning TPMS_FRTirePressAlarm = High pressure warning TPMS_RLTirePressAlarm = High pressure warning TPMS_RRTirePressAlarm = High pressure warning The message will be changed to 0 "No warning" if the tire pressure value is reduced to the high-pressure recovery threshold (302Kpa). Low pressure warning: REQ_14 when the pressure of one or more tires is/are lower than the low pressure threshold (200Kpa), the BCM shall sends the corresponding position tire pressure alarm when the pressure of one or more tires is/are lower than the low pressure threshold (188Kpa), the BCM shall sends the corresponding position tire pressure alarm TPMS_FLTirePressAlarm = Low pressure warning TPMS_FRTirePressAlarm = Low pressure warning TPMS_RLTirePressAlarm = Low pressure warning TPMS_RRTirePressAlarm = Low pressure warning REQ_15 The message will be changed to 0 "No warning" if the tire pressure value is increased to the low pressure recovery threshold (over 212 Kpa). High temperature warning When the temperature of one or more tires is/are over than the temperature threshold (90°C), the BCM shall send the corresponding position tire temperature value and high temperature abnormality information TPMS_TireTempAlarm = High temperature alarm TPMS_TireTemp = Temperature value REQ_16 When the temperature value drops to the temperature recovery threshold (80°C), the high temperature abnormality is eliminated. And stop send alarm message Low battery warning When the battery voltage of the tire pressure sensor is lower than 2.3V, the BCM sends the corresponding position and sensor low power abnormality information TPMS_FLTirePressAlarm = Sensor battery low TPMS_FRTirePressAlarm = Sensor battery low TPMS_RLTirePressAlarm = Sensor battery low TPMS_RRTirePressAlarm = Sensor battery low The message will be reset to 0 "No warning" if relearning completed. Sensor failure warning(reserved) When four sensors (pressure, temperature, power, acceleration) inside the tire pressure sensor chip fail. The BCM sends the corresponding position tire pressure alarm message TPMS_FLTirePressAlarm = Sensor failure TPMS_FRTirePressAlarm = Sensor failure TPMS_RLTirePressAlarm = Sensor failure TPMS_RRTirePressAlarm = Sensor failure The message will be reset to 0 "No warning" if relearning completed. | ALL (LHD and RHD) | 1. Make lost/disconnect then send out the CAN Send: TPMS_RLTirePressAlarm = 4 "Lost Sensor" | VFDSAAEEP0001_VFe34_BCM_SPB_V4.2_20241226.pdf, 5.3.2.10.2.2 Alarm and Warning | 1.Send: TPMS_RLTirePressAlarm = 0 "No warning" | 1. No warning on IPC | false |  |  |  | New | Functional |  | Vehicle | Static |  | OFF\,ACC\,ON Driver Present\,ON Emotor Running | pn.hantt | Verify RL lost sensor alarm is switched to the no warning | VN\,LA\,CO\,ID\,MY\,PH\,TH | PLUS | 1.12.2.2 | Lost sensor alarm | Equivalence Partitioning (EP) |  |  |  |  | 2025-01-24 |  | 1.1
3148302 | BCM | 1.12.2.2 Lost sensor alarm |  | Safety & Security validation | Normal | TPMS Warnings_0078 | 5.3.2.10.2.2 Alarm and Warning Pre condition: ¦ BCM Power Mode ¦ ASLEEP ¦ OFF ¦ ACC ¦ ON ¦ START ¦ ¦----------------¦--------------¦----------------¦------------¦---------------¦--------------¦ ¦ Vehicle State ¦ Vehicle Sleep¦ Comfort Enable ¦ Accessory ¦ Driver Present¦ E-motor running ¦ ¦ Applicable(X) ¦ ¦ X ¦ X ¦ X ¦ X ¦ Note: After BCM go to sleep, BCM will not wake up when the tire pressure warning signal received.  Alarm: Rapid air leak alarm when the pressure of one or more tires decreases at ≥30Kpa/min, it will alarm within 1 minute. The BCM sends the corresponding position tire pressure alarm message, TPMS_FLTirePressAlarm = Quick leakage TPMS_FRTirePressAlarm = Quick leakage TPMS_RLTirePressAlarm = Quick leakage TPMS_RRTirePressAlarm = Quick leakage REQ_13- When the pressure is lower than the low pressure threshold (200Kpa), the air leakage alarm is switched to the low pressure warning. Lost sensor alarm If the BCM does not receive one or more sensor signals for 10 minutes and vehicle speed is over 35kmh, it judge that the corresponding position sensor signal is lost/disconnect then send out the CAN signal following: TPMS_FLTirePressAlarm = Lost Sensor TPMS_FRTirePressAlarm = Lost Sensor TPMS_RLTirePressAlarm = Lost Sensor TPMS_RRTirePressAlarm = Lost Sensor The message will be changed to 0 "No warning" if the tire pressure monitoring module receives the data again or relearning completed.  Warning: High pressure warning when the pressure of one or more tires is/are over than the high voltage threshold (312Kpa), the BCM shall sends the warning message which corresponding position tire following: TPMS_FLTirePressAlarm = High pressure warning TPMS_FRTirePressAlarm = High pressure warning TPMS_RLTirePressAlarm = High pressure warning TPMS_RRTirePressAlarm = High pressure warning The message will be changed to 0 "No warning" if the tire pressure value is reduced to the high-pressure recovery threshold (302Kpa). Low pressure warning: REQ_14 when the pressure of one or more tires is/are lower than the low pressure threshold (200Kpa), the BCM shall sends the corresponding position tire pressure alarm when the pressure of one or more tires is/are lower than the low pressure threshold (188Kpa), the BCM shall sends the corresponding position tire pressure alarm TPMS_FLTirePressAlarm = Low pressure warning TPMS_FRTirePressAlarm = Low pressure warning TPMS_RLTirePressAlarm = Low pressure warning TPMS_RRTirePressAlarm = Low pressure warning REQ_15 The message will be changed to 0 "No warning" if the tire pressure value is increased to the low pressure recovery threshold (over 212 Kpa). High temperature warning When the temperature of one or more tires is/are over than the temperature threshold (90°C), the BCM shall send the corresponding position tire temperature value and high temperature abnormality information TPMS_TireTempAlarm = High temperature alarm TPMS_TireTemp = Temperature value REQ_16 When the temperature value drops to the temperature recovery threshold (80°C), the high temperature abnormality is eliminated. And stop send alarm message Low battery warning When the battery voltage of the tire pressure sensor is lower than 2.3V, the BCM sends the corresponding position and sensor low power abnormality information TPMS_FLTirePressAlarm = Sensor battery low TPMS_FRTirePressAlarm = Sensor battery low TPMS_RLTirePressAlarm = Sensor battery low TPMS_RRTirePressAlarm = Sensor battery low The message will be reset to 0 "No warning" if relearning completed. Sensor failure warning(reserved) When four sensors (pressure, temperature, power, acceleration) inside the tire pressure sensor chip fail. The BCM sends the corresponding position tire pressure alarm message TPMS_FLTirePressAlarm = Sensor failure TPMS_FRTirePressAlarm = Sensor failure TPMS_RLTirePressAlarm = Sensor failure TPMS_RRTirePressAlarm = Sensor failure The message will be reset to 0 "No warning" if relearning completed. | ALL (LHD and RHD) | 1. Make lost/disconnect then send out the CAN Send: TPMS_FLTirePressAlarm = 4 "Lost Sensor" TPMS_FRTirePressAlarm = 4 "Lost Sensor" TPMS_RRTirePressAlarm = 4 "Lost Sensor" TPMS_RLTirePressAlarm = 4 "Lost Sensor" | VFDSAAEEP0001_VFe34_BCM_SPB_V4.2_20241226.pdf, 5.3.2.10.2.2 Alarm and Warning | 1.Send: TPMS_FLTirePressAlarm = 0 No warning TPMS_FRTirePressAlarm = 0 No warning TPMS_RRTirePressAlarm = 0 No warning TPMS_RLTirePressAlarm = 0 No warning | 1. No warning on IPC | false |  |  |  | New | Functional |  | Vehicle | Static |  | OFF\,ACC\,ON Driver Present\,ON Emotor Running | pn.hantt | Verify four tire lost sensor alarm is switched to the no warning | VN\,LA\,CO\,ID\,MY\,PH\,TH | PLUS | 1.12.2.2 | Lost sensor alarm | Equivalence Partitioning (EP) |  |  |  |  | 2025-01-24 |  | 1.1
3148303 | BCM | 1.12.2.2 Lost sensor alarm |  | Safety & Security validation | Normal | TPMS Warnings_0079 | 5.3.2.10.2.2 Alarm and Warning Pre condition: ¦ BCM Power Mode ¦ ASLEEP ¦ OFF ¦ ACC ¦ ON ¦ START ¦ ¦----------------¦--------------¦----------------¦------------¦---------------¦--------------¦ ¦ Vehicle State ¦ Vehicle Sleep¦ Comfort Enable ¦ Accessory ¦ Driver Present¦ E-motor running ¦ ¦ Applicable(X) ¦ ¦ X ¦ X ¦ X ¦ X ¦ Note: After BCM go to sleep, BCM will not wake up when the tire pressure warning signal received.  Alarm: Rapid air leak alarm when the pressure of one or more tires decreases at ≥30Kpa/min, it will alarm within 1 minute. The BCM sends the corresponding position tire pressure alarm message, TPMS_FLTirePressAlarm = Quick leakage TPMS_FRTirePressAlarm = Quick leakage TPMS_RLTirePressAlarm = Quick leakage TPMS_RRTirePressAlarm = Quick leakage REQ_13- When the pressure is lower than the low pressure threshold (200Kpa), the air leakage alarm is switched to the low pressure warning. Lost sensor alarm If the BCM does not receive one or more sensor signals for 10 minutes and vehicle speed is over 35kmh, it judge that the corresponding position sensor signal is lost/disconnect then send out the CAN signal following: TPMS_FLTirePressAlarm = Lost Sensor TPMS_FRTirePressAlarm = Lost Sensor TPMS_RLTirePressAlarm = Lost Sensor TPMS_RRTirePressAlarm = Lost Sensor The message will be changed to 0 "No warning" if the tire pressure monitoring module receives the data again or relearning completed.  Warning: High pressure warning when the pressure of one or more tires is/are over than the high voltage threshold (312Kpa), the BCM shall sends the warning message which corresponding position tire following: TPMS_FLTirePressAlarm = High pressure warning TPMS_FRTirePressAlarm = High pressure warning TPMS_RLTirePressAlarm = High pressure warning TPMS_RRTirePressAlarm = High pressure warning The message will be changed to 0 "No warning" if the tire pressure value is reduced to the high-pressure recovery threshold (302Kpa). Low pressure warning: REQ_14 when the pressure of one or more tires is/are lower than the low pressure threshold (200Kpa), the BCM shall sends the corresponding position tire pressure alarm when the pressure of one or more tires is/are lower than the low pressure threshold (188Kpa), the BCM shall sends the corresponding position tire pressure alarm TPMS_FLTirePressAlarm = Low pressure warning TPMS_FRTirePressAlarm = Low pressure warning TPMS_RLTirePressAlarm = Low pressure warning TPMS_RRTirePressAlarm = Low pressure warning REQ_15 The message will be changed to 0 "No warning" if the tire pressure value is increased to the low pressure recovery threshold (over 212 Kpa). High temperature warning When the temperature of one or more tires is/are over than the temperature threshold (90°C), the BCM shall send the corresponding position tire temperature value and high temperature abnormality information TPMS_TireTempAlarm = High temperature alarm TPMS_TireTemp = Temperature value REQ_16 When the temperature value drops to the temperature recovery threshold (80°C), the high temperature abnormality is eliminated. And stop send alarm message Low battery warning When the battery voltage of the tire pressure sensor is lower than 2.3V, the BCM sends the corresponding position and sensor low power abnormality information TPMS_FLTirePressAlarm = Sensor battery low TPMS_FRTirePressAlarm = Sensor battery low TPMS_RLTirePressAlarm = Sensor battery low TPMS_RRTirePressAlarm = Sensor battery low The message will be reset to 0 "No warning" if relearning completed. Sensor failure warning(reserved) When four sensors (pressure, temperature, power, acceleration) inside the tire pressure sensor chip fail. The BCM sends the corresponding position tire pressure alarm message TPMS_FLTirePressAlarm = Sensor failure TPMS_FRTirePressAlarm = Sensor failure TPMS_RLTirePressAlarm = Sensor failure TPMS_RRTirePressAlarm = Sensor failure The message will be reset to 0 "No warning" if relearning completed. | ALL (LHD and RHD) | 1. Make tire pressure sensor is lower than 2.3V Send: TPMS_FLTirePressAlarm = 5 "Sensor battery low" | VFDSAAEEP0001_VFe34_BCM_SPB_V4.2_20241226.pdf, 5.3.2.10.2.2 Alarm and Warning | 1.Send: TPMS_FLTirePressAlarm = 0 "No warning" | 1. No warning on IPC | false |  |  |  | New | Functional |  | Vehicle | Static |  | OFF\,ACC\,ON Driver Present\,ON Emotor Running | pn.hantt | Verify FL Sensor battery low alarm is switched to the no warning | VN\,LA\,CO\,ID\,MY\,PH\,TH | PLUS | 1.12.2.2 | Lost sensor alarm | Equivalence Partitioning (EP) |  |  |  |  | 2025-01-24 |  | 1.1
3148304 | BCM | 1.12.2.2 Lost sensor alarm |  | Safety & Security validation | Normal | TPMS Warnings_0080 | 5.3.2.10.2.2 Alarm and Warning Pre condition: ¦ BCM Power Mode ¦ ASLEEP ¦ OFF ¦ ACC ¦ ON ¦ START ¦ ¦----------------¦--------------¦----------------¦------------¦---------------¦--------------¦ ¦ Vehicle State ¦ Vehicle Sleep¦ Comfort Enable ¦ Accessory ¦ Driver Present¦ E-motor running ¦ ¦ Applicable(X) ¦ ¦ X ¦ X ¦ X ¦ X ¦ Note: After BCM go to sleep, BCM will not wake up when the tire pressure warning signal received.  Alarm: Rapid air leak alarm when the pressure of one or more tires decreases at ≥30Kpa/min, it will alarm within 1 minute. The BCM sends the corresponding position tire pressure alarm message, TPMS_FLTirePressAlarm = Quick leakage TPMS_FRTirePressAlarm = Quick leakage TPMS_RLTirePressAlarm = Quick leakage TPMS_RRTirePressAlarm = Quick leakage REQ_13- When the pressure is lower than the low pressure threshold (200Kpa), the air leakage alarm is switched to the low pressure warning. Lost sensor alarm If the BCM does not receive one or more sensor signals for 10 minutes and vehicle speed is over 35kmh, it judge that the corresponding position sensor signal is lost/disconnect then send out the CAN signal following: TPMS_FLTirePressAlarm = Lost Sensor TPMS_FRTirePressAlarm = Lost Sensor TPMS_RLTirePressAlarm = Lost Sensor TPMS_RRTirePressAlarm = Lost Sensor The message will be changed to 0 "No warning" if the tire pressure monitoring module receives the data again or relearning completed.  Warning: High pressure warning when the pressure of one or more tires is/are over than the high voltage threshold (312Kpa), the BCM shall sends the warning message which corresponding position tire following: TPMS_FLTirePressAlarm = High pressure warning TPMS_FRTirePressAlarm = High pressure warning TPMS_RLTirePressAlarm = High pressure warning TPMS_RRTirePressAlarm = High pressure warning The message will be changed to 0 "No warning" if the tire pressure value is reduced to the high-pressure recovery threshold (302Kpa). Low pressure warning: REQ_14 when the pressure of one or more tires is/are lower than the low pressure threshold (200Kpa), the BCM shall sends the corresponding position tire pressure alarm when the pressure of one or more tires is/are lower than the low pressure threshold (188Kpa), the BCM shall sends the corresponding position tire pressure alarm TPMS_FLTirePressAlarm = Low pressure warning TPMS_FRTirePressAlarm = Low pressure warning TPMS_RLTirePressAlarm = Low pressure warning TPMS_RRTirePressAlarm = Low pressure warning REQ_15 The message will be changed to 0 "No warning" if the tire pressure value is increased to the low pressure recovery threshold (over 212 Kpa). High temperature warning When the temperature of one or more tires is/are over than the temperature threshold (90°C), the BCM shall send the corresponding position tire temperature value and high temperature abnormality information TPMS_TireTempAlarm = High temperature alarm TPMS_TireTemp = Temperature value REQ_16 When the temperature value drops to the temperature recovery threshold (80°C), the high temperature abnormality is eliminated. And stop send alarm message Low battery warning When the battery voltage of the tire pressure sensor is lower than 2.3V, the BCM sends the corresponding position and sensor low power abnormality information TPMS_FLTirePressAlarm = Sensor battery low TPMS_FRTirePressAlarm = Sensor battery low TPMS_RLTirePressAlarm = Sensor battery low TPMS_RRTirePressAlarm = Sensor battery low The message will be reset to 0 "No warning" if relearning completed. Sensor failure warning(reserved) When four sensors (pressure, temperature, power, acceleration) inside the tire pressure sensor chip fail. The BCM sends the corresponding position tire pressure alarm message TPMS_FLTirePressAlarm = Sensor failure TPMS_FRTirePressAlarm = Sensor failure TPMS_RLTirePressAlarm = Sensor failure TPMS_RRTirePressAlarm = Sensor failure The message will be reset to 0 "No warning" if relearning completed. | ALL (LHD and RHD) | 1. Make tire pressure sensor is lower than 2.3V Send: TPMS_FRTirePressAlarm = 5 "Sensor battery low" | VFDSAAEEP0001_VFe34_BCM_SPB_V4.2_20241226.pdf, 5.3.2.10.2.2 Alarm and Warning | 1.Send: TPMS_FRTirePressAlarm = 0 "No warning" | 1. No warning on IPC | false |  |  |  | New | Functional |  | Vehicle | Static |  | OFF\,ACC\,ON Driver Present\,ON Emotor Running | pn.hantt | Verify FR Sensor battery low alarm is switched to the no warning | VN\,LA\,CO\,ID\,MY\,PH\,TH | PLUS | 1.12.2.2 | Lost sensor alarm | Equivalence Partitioning (EP) |  |  |  |  | 2025-01-24 |  | 1.1
3148305 | BCM | 1.12.2.2 Lost sensor alarm |  | Safety & Security validation | Normal | TPMS Warnings_0081 | 5.3.2.10.2.2 Alarm and Warning Pre condition: ¦ BCM Power Mode ¦ ASLEEP ¦ OFF ¦ ACC ¦ ON ¦ START ¦ ¦----------------¦--------------¦----------------¦------------¦---------------¦--------------¦ ¦ Vehicle State ¦ Vehicle Sleep¦ Comfort Enable ¦ Accessory ¦ Driver Present¦ E-motor running ¦ ¦ Applicable(X) ¦ ¦ X ¦ X ¦ X ¦ X ¦ Note: After BCM go to sleep, BCM will not wake up when the tire pressure warning signal received.  Alarm: Rapid air leak alarm when the pressure of one or more tires decreases at ≥30Kpa/min, it will alarm within 1 minute. The BCM sends the corresponding position tire pressure alarm message, TPMS_FLTirePressAlarm = Quick leakage TPMS_FRTirePressAlarm = Quick leakage TPMS_RLTirePressAlarm = Quick leakage TPMS_RRTirePressAlarm = Quick leakage REQ_13- When the pressure is lower than the low pressure threshold (200Kpa), the air leakage alarm is switched to the low pressure warning. Lost sensor alarm If the BCM does not receive one or more sensor signals for 10 minutes and vehicle speed is over 35kmh, it judge that the corresponding position sensor signal is lost/disconnect then send out the CAN signal following: TPMS_FLTirePressAlarm = Lost Sensor TPMS_FRTirePressAlarm = Lost Sensor TPMS_RLTirePressAlarm = Lost Sensor TPMS_RRTirePressAlarm = Lost Sensor The message will be changed to 0 "No warning" if the tire pressure monitoring module receives the data again or relearning completed.  Warning: High pressure warning when the pressure of one or more tires is/are over than the high voltage threshold (312Kpa), the BCM shall sends the warning message which corresponding position tire following: TPMS_FLTirePressAlarm = High pressure warning TPMS_FRTirePressAlarm = High pressure warning TPMS_RLTirePressAlarm = High pressure warning TPMS_RRTirePressAlarm = High pressure warning The message will be changed to 0 "No warning" if the tire pressure value is reduced to the high-pressure recovery threshold (302Kpa). Low pressure warning: REQ_14 when the pressure of one or more tires is/are lower than the low pressure threshold (200Kpa), the BCM shall sends the corresponding position tire pressure alarm when the pressure of one or more tires is/are lower than the low pressure threshold (188Kpa), the BCM shall sends the corresponding position tire pressure alarm TPMS_FLTirePressAlarm = Low pressure warning TPMS_FRTirePressAlarm = Low pressure warning TPMS_RLTirePressAlarm = Low pressure warning TPMS_RRTirePressAlarm = Low pressure warning REQ_15 The message will be changed to 0 "No warning" if the tire pressure value is increased to the low pressure recovery threshold (over 212 Kpa). High temperature warning When the temperature of one or more tires is/are over than the temperature threshold (90°C), the BCM shall send the corresponding position tire temperature value and high temperature abnormality information TPMS_TireTempAlarm = High temperature alarm TPMS_TireTemp = Temperature value REQ_16 When the temperature value drops to the temperature recovery threshold (80°C), the high temperature abnormality is eliminated. And stop send alarm message Low battery warning When the battery voltage of the tire pressure sensor is lower than 2.3V, the BCM sends the corresponding position and sensor low power abnormality information TPMS_FLTirePressAlarm = Sensor battery low TPMS_FRTirePressAlarm = Sensor battery low TPMS_RLTirePressAlarm = Sensor battery low TPMS_RRTirePressAlarm = Sensor battery low The message will be reset to 0 "No warning" if relearning completed. Sensor failure warning(reserved) When four sensors (pressure, temperature, power, acceleration) inside the tire pressure sensor chip fail. The BCM sends the corresponding position tire pressure alarm message TPMS_FLTirePressAlarm = Sensor failure TPMS_FRTirePressAlarm = Sensor failure TPMS_RLTirePressAlarm = Sensor failure TPMS_RRTirePressAlarm = Sensor failure The message will be reset to 0 "No warning" if relearning completed. | ALL (LHD and RHD) | 1. Make tire pressure sensor is lower than 2.3V Send: TPMS_RRTirePressAlarm = 5 "Sensor battery low" | VFDSAAEEP0001_VFe34_BCM_SPB_V4.2_20241226.pdf, 5.3.2.10.2.2 Alarm and Warning | 1.Send: TPMS_RRTirePressAlarm = 0 "No warning" | 1. No warning on IPC | false |  |  |  | New | Functional |  | Vehicle | Static |  | OFF\,ACC\,ON Driver Present\,ON Emotor Running | pn.hantt | Verify RR Sensor battery low alarm is switched to the no warning | VN\,LA\,CO\,ID\,MY\,PH\,TH | PLUS | 1.12.2.2 | Lost sensor alarm | Equivalence Partitioning (EP) |  |  |  |  | 2025-01-24 |  | 1.1
3148306 | BCM | 1.12.2.2 Lost sensor alarm |  | Safety & Security validation | Normal | TPMS Warnings_0082 | 5.3.2.10.2.2 Alarm and Warning Pre condition: ¦ BCM Power Mode ¦ ASLEEP ¦ OFF ¦ ACC ¦ ON ¦ START ¦ ¦----------------¦--------------¦----------------¦------------¦---------------¦--------------¦ ¦ Vehicle State ¦ Vehicle Sleep¦ Comfort Enable ¦ Accessory ¦ Driver Present¦ E-motor running ¦ ¦ Applicable(X) ¦ ¦ X ¦ X ¦ X ¦ X ¦ Note: After BCM go to sleep, BCM will not wake up when the tire pressure warning signal received.  Alarm: Rapid air leak alarm when the pressure of one or more tires decreases at ≥30Kpa/min, it will alarm within 1 minute. The BCM sends the corresponding position tire pressure alarm message, TPMS_FLTirePressAlarm = Quick leakage TPMS_FRTirePressAlarm = Quick leakage TPMS_RLTirePressAlarm = Quick leakage TPMS_RRTirePressAlarm = Quick leakage REQ_13- When the pressure is lower than the low pressure threshold (200Kpa), the air leakage alarm is switched to the low pressure warning. Lost sensor alarm If the BCM does not receive one or more sensor signals for 10 minutes and vehicle speed is over 35kmh, it judge that the corresponding position sensor signal is lost/disconnect then send out the CAN signal following: TPMS_FLTirePressAlarm = Lost Sensor TPMS_FRTirePressAlarm = Lost Sensor TPMS_RLTirePressAlarm = Lost Sensor TPMS_RRTirePressAlarm = Lost Sensor The message will be changed to 0 "No warning" if the tire pressure monitoring module receives the data again or relearning completed.  Warning: High pressure warning when the pressure of one or more tires is/are over than the high voltage threshold (312Kpa), the BCM shall sends the warning message which corresponding position tire following: TPMS_FLTirePressAlarm = High pressure warning TPMS_FRTirePressAlarm = High pressure warning TPMS_RLTirePressAlarm = High pressure warning TPMS_RRTirePressAlarm = High pressure warning The message will be changed to 0 "No warning" if the tire pressure value is reduced to the high-pressure recovery threshold (302Kpa). Low pressure warning: REQ_14 when the pressure of one or more tires is/are lower than the low pressure threshold (200Kpa), the BCM shall sends the corresponding position tire pressure alarm when the pressure of one or more tires is/are lower than the low pressure threshold (188Kpa), the BCM shall sends the corresponding position tire pressure alarm TPMS_FLTirePressAlarm = Low pressure warning TPMS_FRTirePressAlarm = Low pressure warning TPMS_RLTirePressAlarm = Low pressure warning TPMS_RRTirePressAlarm = Low pressure warning REQ_15 The message will be changed to 0 "No warning" if the tire pressure value is increased to the low pressure recovery threshold (over 212 Kpa). High temperature warning When the temperature of one or more tires is/are over than the temperature threshold (90°C), the BCM shall send the corresponding position tire temperature value and high temperature abnormality information TPMS_TireTempAlarm = High temperature alarm TPMS_TireTemp = Temperature value REQ_16 When the temperature value drops to the temperature recovery threshold (80°C), the high temperature abnormality is eliminated. And stop send alarm message Low battery warning When the battery voltage of the tire pressure sensor is lower than 2.3V, the BCM sends the corresponding position and sensor low power abnormality information TPMS_FLTirePressAlarm = Sensor battery low TPMS_FRTirePressAlarm = Sensor battery low TPMS_RLTirePressAlarm = Sensor battery low TPMS_RRTirePressAlarm = Sensor battery low The message will be reset to 0 "No warning" if relearning completed. Sensor failure warning(reserved) When four sensors (pressure, temperature, power, acceleration) inside the tire pressure sensor chip fail. The BCM sends the corresponding position tire pressure alarm message TPMS_FLTirePressAlarm = Sensor failure TPMS_FRTirePressAlarm = Sensor failure TPMS_RLTirePressAlarm = Sensor failure TPMS_RRTirePressAlarm = Sensor failure The message will be reset to 0 "No warning" if relearning completed. | ALL (LHD and RHD) | 1. Make tire pressure sensor is lower than 2.3V Send: TPMS_RLTirePressAlarm = 5 "Sensor battery low" | VFDSAAEEP0001_VFe34_BCM_SPB_V4.2_20241226.pdf, 5.3.2.10.2.2 Alarm and Warning | 1.Send: TPMS_RLTirePressAlarm = 0 "No warning" | 1. No warning on IPC | false |  |  |  | New | Functional |  | Vehicle | Static |  | OFF\,ACC\,ON Driver Present\,ON Emotor Running | pn.hantt | Verify RL Sensor battery low alarm is switched to the no warning | VN\,LA\,CO\,ID\,MY\,PH\,TH | PLUS | 1.12.2.2 | Lost sensor alarm | Equivalence Partitioning (EP) |  |  |  |  | 2025-01-24 |  | 1.1
3148307 | BCM | 1.12.2.2 Lost sensor alarm |  | Safety & Security validation | Normal | TPMS Warnings_0083 | 5.3.2.10.2.2 Alarm and Warning Pre condition: ¦ BCM Power Mode ¦ ASLEEP ¦ OFF ¦ ACC ¦ ON ¦ START ¦ ¦----------------¦--------------¦----------------¦------------¦---------------¦--------------¦ ¦ Vehicle State ¦ Vehicle Sleep¦ Comfort Enable ¦ Accessory ¦ Driver Present¦ E-motor running ¦ ¦ Applicable(X) ¦ ¦ X ¦ X ¦ X ¦ X ¦ Note: After BCM go to sleep, BCM will not wake up when the tire pressure warning signal received.  Alarm: Rapid air leak alarm when the pressure of one or more tires decreases at ≥30Kpa/min, it will alarm within 1 minute. The BCM sends the corresponding position tire pressure alarm message, TPMS_FLTirePressAlarm = Quick leakage TPMS_FRTirePressAlarm = Quick leakage TPMS_RLTirePressAlarm = Quick leakage TPMS_RRTirePressAlarm = Quick leakage REQ_13- When the pressure is lower than the low pressure threshold (200Kpa), the air leakage alarm is switched to the low pressure warning. Lost sensor alarm If the BCM does not receive one or more sensor signals for 10 minutes and vehicle speed is over 35kmh, it judge that the corresponding position sensor signal is lost/disconnect then send out the CAN signal following: TPMS_FLTirePressAlarm = Lost Sensor TPMS_FRTirePressAlarm = Lost Sensor TPMS_RLTirePressAlarm = Lost Sensor TPMS_RRTirePressAlarm = Lost Sensor The message will be changed to 0 "No warning" if the tire pressure monitoring module receives the data again or relearning completed.  Warning: High pressure warning when the pressure of one or more tires is/are over than the high voltage threshold (312Kpa), the BCM shall sends the warning message which corresponding position tire following: TPMS_FLTirePressAlarm = High pressure warning TPMS_FRTirePressAlarm = High pressure warning TPMS_RLTirePressAlarm = High pressure warning TPMS_RRTirePressAlarm = High pressure warning The message will be changed to 0 "No warning" if the tire pressure value is reduced to the high-pressure recovery threshold (302Kpa). Low pressure warning: REQ_14 when the pressure of one or more tires is/are lower than the low pressure threshold (200Kpa), the BCM shall sends the corresponding position tire pressure alarm when the pressure of one or more tires is/are lower than the low pressure threshold (188Kpa), the BCM shall sends the corresponding position tire pressure alarm TPMS_FLTirePressAlarm = Low pressure warning TPMS_FRTirePressAlarm = Low pressure warning TPMS_RLTirePressAlarm = Low pressure warning TPMS_RRTirePressAlarm = Low pressure warning REQ_15 The message will be changed to 0 "No warning" if the tire pressure value is increased to the low pressure recovery threshold (over 212 Kpa). High temperature warning When the temperature of one or more tires is/are over than the temperature threshold (90°C), the BCM shall send the corresponding position tire temperature value and high temperature abnormality information TPMS_TireTempAlarm = High temperature alarm TPMS_TireTemp = Temperature value REQ_16 When the temperature value drops to the temperature recovery threshold (80°C), the high temperature abnormality is eliminated. And stop send alarm message Low battery warning When the battery voltage of the tire pressure sensor is lower than 2.3V, the BCM sends the corresponding position and sensor low power abnormality information TPMS_FLTirePressAlarm = Sensor battery low TPMS_FRTirePressAlarm = Sensor battery low TPMS_RLTirePressAlarm = Sensor battery low TPMS_RRTirePressAlarm = Sensor battery low The message will be reset to 0 "No warning" if relearning completed. Sensor failure warning(reserved) When four sensors (pressure, temperature, power, acceleration) inside the tire pressure sensor chip fail. The BCM sends the corresponding position tire pressure alarm message TPMS_FLTirePressAlarm = Sensor failure TPMS_FRTirePressAlarm = Sensor failure TPMS_RLTirePressAlarm = Sensor failure TPMS_RRTirePressAlarm = Sensor failure The message will be reset to 0 "No warning" if relearning completed. | ALL (LHD and RHD) | 1. Make tire pressure sensor is lower than 2.3V Send: TPMS_FLTirePressAlarm = 5 "Sensor battery low" TPMS_FRTirePressAlarm = 5 "Sensor battery low" TPMS_RRTirePressAlarm = 5 "Sensor battery low" TPMS_RLTirePressAlarm = 5 "Sensor battery low" | VFDSAAEEP0001_VFe34_BCM_SPB_V4.2_20241226.pdf, 5.3.2.10.2.2 Alarm and Warning | 1.Send: TPMS_FLTirePressAlarm = 0 No warning TPMS_FRTirePressAlarm = 0 No warning TPMS_RRTirePressAlarm = 0 No warning TPMS_RLTirePressAlarm = 0 No warning | 1. No warning on IPC | false |  |  |  | New | Functional |  | Vehicle | Static |  | OFF\,ACC\,ON Driver Present\,ON Emotor Running | pn.hantt | Verify four tire Sensor battery low alarm is switched to the no warning |  | PLUS | 1.12.2.2 | Lost sensor alarm | Equivalence Partitioning (EP) |  |  |  |  | 2025-01-24 |  | 1.1
3148308 | BCM | 1.12.2.2 Lost sensor alarm |  | Safety & Security validation | Normal | TPMS Warnings_0084 | 5.3.2.10.2.2 Alarm and Warning Pre condition: ¦ BCM Power Mode ¦ ASLEEP ¦ OFF ¦ ACC ¦ ON ¦ START ¦ ¦----------------¦--------------¦----------------¦------------¦---------------¦--------------¦ ¦ Vehicle State ¦ Vehicle Sleep¦ Comfort Enable ¦ Accessory ¦ Driver Present¦ E-motor running ¦ ¦ Applicable(X) ¦ ¦ X ¦ X ¦ X ¦ X ¦ Note: After BCM go to sleep, BCM will not wake up when the tire pressure warning signal received.  Alarm: Rapid air leak alarm when the pressure of one or more tires decreases at ≥30Kpa/min, it will alarm within 1 minute. The BCM sends the corresponding position tire pressure alarm message, TPMS_FLTirePressAlarm = Quick leakage TPMS_FRTirePressAlarm = Quick leakage TPMS_RLTirePressAlarm = Quick leakage TPMS_RRTirePressAlarm = Quick leakage REQ_13- When the pressure is lower than the low pressure threshold (200Kpa), the air leakage alarm is switched to the low pressure warning. Lost sensor alarm If the BCM does not receive one or more sensor signals for 10 minutes and vehicle speed is over 35kmh, it judge that the corresponding position sensor signal is lost/disconnect then send out the CAN signal following: TPMS_FLTirePressAlarm = Lost Sensor TPMS_FRTirePressAlarm = Lost Sensor TPMS_RLTirePressAlarm = Lost Sensor TPMS_RRTirePressAlarm = Lost Sensor The message will be changed to 0 "No warning" if the tire pressure monitoring module receives the data again or relearning completed.  Warning: High pressure warning when the pressure of one or more tires is/are over than the high voltage threshold (312Kpa), the BCM shall sends the warning message which corresponding position tire following: TPMS_FLTirePressAlarm = High pressure warning TPMS_FRTirePressAlarm = High pressure warning TPMS_RLTirePressAlarm = High pressure warning TPMS_RRTirePressAlarm = High pressure warning The message will be changed to 0 "No warning" if the tire pressure value is reduced to the high-pressure recovery threshold (302Kpa). Low pressure warning: REQ_14 when the pressure of one or more tires is/are lower than the low pressure threshold (200Kpa), the BCM shall sends the corresponding position tire pressure alarm when the pressure of one or more tires is/are lower than the low pressure threshold (188Kpa), the BCM shall sends the corresponding position tire pressure alarm TPMS_FLTirePressAlarm = Low pressure warning TPMS_FRTirePressAlarm = Low pressure warning TPMS_RLTirePressAlarm = Low pressure warning TPMS_RRTirePressAlarm = Low pressure warning REQ_15 The message will be changed to 0 "No warning" if the tire pressure value is increased to the low pressure recovery threshold (over 212 Kpa). High temperature warning When the temperature of one or more tires is/are over than the temperature threshold (90°C), the BCM shall send the corresponding position tire temperature value and high temperature abnormality information TPMS_TireTempAlarm = High temperature alarm TPMS_TireTemp = Temperature value REQ_16 When the temperature value drops to the temperature recovery threshold (80°C), the high temperature abnormality is eliminated. And stop send alarm message Low battery warning When the battery voltage of the tire pressure sensor is lower than 2.3V, the BCM sends the corresponding position and sensor low power abnormality information TPMS_FLTirePressAlarm = Sensor battery low TPMS_FRTirePressAlarm = Sensor battery low TPMS_RLTirePressAlarm = Sensor battery low TPMS_RRTirePressAlarm = Sensor battery low The message will be reset to 0 "No warning" if relearning completed. Sensor failure warning(reserved) When four sensors (pressure, temperature, power, acceleration) inside the tire pressure sensor chip fail. The BCM sends the corresponding position tire pressure alarm message TPMS_FLTirePressAlarm = Sensor failure TPMS_FRTirePressAlarm = Sensor failure TPMS_RLTirePressAlarm = Sensor failure TPMS_RRTirePressAlarm = Sensor failure The message will be reset to 0 "No warning" if relearning completed. | ALL (LHD and RHD) | 1. Make sensors (pressure, temperature, power, acceleration) inside the tire pressure sensor chip fail Send: TPMS_FLTirePressAlarm = 6 "Sensor failure" | VFDSAAEEP0001_VFe34_BCM_SPB_V4.2_20241226.pdf, 5.3.2.10.2.2 Alarm and Warning | 1.Send: TPMS_FLTirePressAlarm = 0 "No warning" | 1. No warning on IPC | false |  |  |  | New | Functional |  | Vehicle | Static |  | OFF\,ACC\,ON Driver Present\,ON Emotor Running | pn.hantt | Verify FL Sensor failur alarm is switched to the no warning |  | PLUS | 1.12.2.2 | Lost sensor alarm | Equivalence Partitioning (EP) |  |  |  |  | 2025-01-24 |  | 1.1
3148309 | BCM | 1.12.2.2 Lost sensor alarm |  | Safety & Security validation | Normal | TPMS Warnings_0085 | 5.3.2.10.2.2 Alarm and Warning Pre condition: ¦ BCM Power Mode ¦ ASLEEP ¦ OFF ¦ ACC ¦ ON ¦ START ¦ ¦----------------¦--------------¦----------------¦------------¦---------------¦--------------¦ ¦ Vehicle State ¦ Vehicle Sleep¦ Comfort Enable ¦ Accessory ¦ Driver Present¦ E-motor running ¦ ¦ Applicable(X) ¦ ¦ X ¦ X ¦ X ¦ X ¦ Note: After BCM go to sleep, BCM will not wake up when the tire pressure warning signal received.  Alarm: Rapid air leak alarm when the pressure of one or more tires decreases at ≥30Kpa/min, it will alarm within 1 minute. The BCM sends the corresponding position tire pressure alarm message, TPMS_FLTirePressAlarm = Quick leakage TPMS_FRTirePressAlarm = Quick leakage TPMS_RLTirePressAlarm = Quick leakage TPMS_RRTirePressAlarm = Quick leakage REQ_13- When the pressure is lower than the low pressure threshold (200Kpa), the air leakage alarm is switched to the low pressure warning. Lost sensor alarm If the BCM does not receive one or more sensor signals for 10 minutes and vehicle speed is over 35kmh, it judge that the corresponding position sensor signal is lost/disconnect then send out the CAN signal following: TPMS_FLTirePressAlarm = Lost Sensor TPMS_FRTirePressAlarm = Lost Sensor TPMS_RLTirePressAlarm = Lost Sensor TPMS_RRTirePressAlarm = Lost Sensor The message will be changed to 0 "No warning" if the tire pressure monitoring module receives the data again or relearning completed.  Warning: High pressure warning when the pressure of one or more tires is/are over than the high voltage threshold (312Kpa), the BCM shall sends the warning message which corresponding position tire following: TPMS_FLTirePressAlarm = High pressure warning TPMS_FRTirePressAlarm = High pressure warning TPMS_RLTirePressAlarm = High pressure warning TPMS_RRTirePressAlarm = High pressure warning The message will be changed to 0 "No warning" if the tire pressure value is reduced to the high-pressure recovery threshold (302Kpa). Low pressure warning: REQ_14 when the pressure of one or more tires is/are lower than the low pressure threshold (200Kpa), the BCM shall sends the corresponding position tire pressure alarm when the pressure of one or more tires is/are lower than the low pressure threshold (188Kpa), the BCM shall sends the corresponding position tire pressure alarm TPMS_FLTirePressAlarm = Low pressure warning TPMS_FRTirePressAlarm = Low pressure warning TPMS_RLTirePressAlarm = Low pressure warning TPMS_RRTirePressAlarm = Low pressure warning REQ_15 The message will be changed to 0 "No warning" if the tire pressure value is increased to the low pressure recovery threshold (over 212 Kpa). High temperature warning When the temperature of one or more tires is/are over than the temperature threshold (90°C), the BCM shall send the corresponding position tire temperature value and high temperature abnormality information TPMS_TireTempAlarm = High temperature alarm TPMS_TireTemp = Temperature value REQ_16 When the temperature value drops to the temperature recovery threshold (80°C), the high temperature abnormality is eliminated. And stop send alarm message Low battery warning When the battery voltage of the tire pressure sensor is lower than 2.3V, the BCM sends the corresponding position and sensor low power abnormality information TPMS_FLTirePressAlarm = Sensor battery low TPMS_FRTirePressAlarm = Sensor battery low TPMS_RLTirePressAlarm = Sensor battery low TPMS_RRTirePressAlarm = Sensor battery low The message will be reset to 0 "No warning" if relearning completed. Sensor failure warning(reserved) When four sensors (pressure, temperature, power, acceleration) inside the tire pressure sensor chip fail. The BCM sends the corresponding position tire pressure alarm message TPMS_FLTirePressAlarm = Sensor failure TPMS_FRTirePressAlarm = Sensor failure TPMS_RLTirePressAlarm = Sensor failure TPMS_RRTirePressAlarm = Sensor failure The message will be reset to 0 "No warning" if relearning completed. | ALL (LHD and RHD) | 1. Make sensors (pressure, temperature, power, acceleration) inside the tire pressure sensor chip fail Send: TPMS_FRTirePressAlarm = 6 "Sensor failure" | VFDSAAEEP0001_VFe34_BCM_SPB_V4.2_20241226.pdf, 5.3.2.10.2.2 Alarm and Warning | 1.Send: TPMS_FRTirePressAlarm = 0 "No warning" | 1. No warning on IPC | false |  |  |  | New | Functional |  | Vehicle | Static |  | OFF\,ACC\,ON Driver Present\,ON Emotor Running | pn.hantt | Verify FR Sensor failur alarm is switched to the no warning |  | PLUS | 1.12.2.2 | Lost sensor alarm | Equivalence Partitioning (EP) |  |  |  |  | 2025-01-24 |  | 1.1
3148310 | BCM | 1.12.2.2 Lost sensor alarm |  | Safety & Security validation | Normal | TPMS Warnings_0086 | 5.3.2.10.2.2 Alarm and Warning Pre condition: ¦ BCM Power Mode ¦ ASLEEP ¦ OFF ¦ ACC ¦ ON ¦ START ¦ ¦----------------¦--------------¦----------------¦------------¦---------------¦--------------¦ ¦ Vehicle State ¦ Vehicle Sleep¦ Comfort Enable ¦ Accessory ¦ Driver Present¦ E-motor running ¦ ¦ Applicable(X) ¦ ¦ X ¦ X ¦ X ¦ X ¦ Note: After BCM go to sleep, BCM will not wake up when the tire pressure warning signal received.  Alarm: Rapid air leak alarm when the pressure of one or more tires decreases at ≥30Kpa/min, it will alarm within 1 minute. The BCM sends the corresponding position tire pressure alarm message, TPMS_FLTirePressAlarm = Quick leakage TPMS_FRTirePressAlarm = Quick leakage TPMS_RLTirePressAlarm = Quick leakage TPMS_RRTirePressAlarm = Quick leakage REQ_13- When the pressure is lower than the low pressure threshold (200Kpa), the air leakage alarm is switched to the low pressure warning. Lost sensor alarm If the BCM does not receive one or more sensor signals for 10 minutes and vehicle speed is over 35kmh, it judge that the corresponding position sensor signal is lost/disconnect then send out the CAN signal following: TPMS_FLTirePressAlarm = Lost Sensor TPMS_FRTirePressAlarm = Lost Sensor TPMS_RLTirePressAlarm = Lost Sensor TPMS_RRTirePressAlarm = Lost Sensor The message will be changed to 0 "No warning" if the tire pressure monitoring module receives the data again or relearning completed.  Warning: High pressure warning when the pressure of one or more tires is/are over than the high voltage threshold (312Kpa), the BCM shall sends the warning message which corresponding position tire following: TPMS_FLTirePressAlarm = High pressure warning TPMS_FRTirePressAlarm = High pressure warning TPMS_RLTirePressAlarm = High pressure warning TPMS_RRTirePressAlarm = High pressure warning The message will be changed to 0 "No warning" if the tire pressure value is reduced to the high-pressure recovery threshold (302Kpa). Low pressure warning: REQ_14 when the pressure of one or more tires is/are lower than the low pressure threshold (200Kpa), the BCM shall sends the corresponding position tire pressure alarm when the pressure of one or more tires is/are lower than the low pressure threshold (188Kpa), the BCM shall sends the corresponding position tire pressure alarm TPMS_FLTirePressAlarm = Low pressure warning TPMS_FRTirePressAlarm = Low pressure warning TPMS_RLTirePressAlarm = Low pressure warning TPMS_RRTirePressAlarm = Low pressure warning REQ_15 The message will be changed to 0 "No warning" if the tire pressure value is increased to the low pressure recovery threshold (over 212 Kpa). High temperature warning When the temperature of one or more tires is/are over than the temperature threshold (90°C), the BCM shall send the corresponding position tire temperature value and high temperature abnormality information TPMS_TireTempAlarm = High temperature alarm TPMS_TireTemp = Temperature value REQ_16 When the temperature value drops to the temperature recovery threshold (80°C), the high temperature abnormality is eliminated. And stop send alarm message Low battery warning When the battery voltage of the tire pressure sensor is lower than 2.3V, the BCM sends the corresponding position and sensor low power abnormality information TPMS_FLTirePressAlarm = Sensor battery low TPMS_FRTirePressAlarm = Sensor battery low TPMS_RLTirePressAlarm = Sensor battery low TPMS_RRTirePressAlarm = Sensor battery low The message will be reset to 0 "No warning" if relearning completed. Sensor failure warning(reserved) When four sensors (pressure, temperature, power, acceleration) inside the tire pressure sensor chip fail. The BCM sends the corresponding position tire pressure alarm message TPMS_FLTirePressAlarm = Sensor failure TPMS_FRTirePressAlarm = Sensor failure TPMS_RLTirePressAlarm = Sensor failure TPMS_RRTirePressAlarm = Sensor failure The message will be reset to 0 "No warning" if relearning completed. | ALL (LHD and RHD) | 1. Make sensors (pressure, temperature, power, acceleration) inside the tire pressure sensor chip fail Send: TPMS_RRTirePressAlarm = 6 "Sensor failure" | VFDSAAEEP0001_VFe34_BCM_SPB_V4.2_20241226.pdf, 5.3.2.10.2.2 Alarm and Warning | 1.Send: TPMS_RRTirePressAlarm = 0 "No warning" | 1. No warning on IPC | false |  |  |  | New | Functional |  | Vehicle | Static |  | OFF\,ACC\,ON Driver Present\,ON Emotor Running | pn.hantt | Verify RR Sensor failur alarm is switched to the no warning |  | PLUS | 1.12.2.2 | Lost sensor alarm | Equivalence Partitioning (EP) |  |  |  |  | 2025-01-24 |  | 1.1
3148311 | BCM | 1.12.2.2 Lost sensor alarm |  | Safety & Security validation | Normal | TPMS Warnings_0087 | 5.3.2.10.2.2 Alarm and Warning Pre condition: ¦ BCM Power Mode ¦ ASLEEP ¦ OFF ¦ ACC ¦ ON ¦ START ¦ ¦----------------¦--------------¦----------------¦------------¦---------------¦--------------¦ ¦ Vehicle State ¦ Vehicle Sleep¦ Comfort Enable ¦ Accessory ¦ Driver Present¦ E-motor running ¦ ¦ Applicable(X) ¦ ¦ X ¦ X ¦ X ¦ X ¦ Note: After BCM go to sleep, BCM will not wake up when the tire pressure warning signal received.  Alarm: Rapid air leak alarm when the pressure of one or more tires decreases at ≥30Kpa/min, it will alarm within 1 minute. The BCM sends the corresponding position tire pressure alarm message, TPMS_FLTirePressAlarm = Quick leakage TPMS_FRTirePressAlarm = Quick leakage TPMS_RLTirePressAlarm = Quick leakage TPMS_RRTirePressAlarm = Quick leakage REQ_13- When the pressure is lower than the low pressure threshold (200Kpa), the air leakage alarm is switched to the low pressure warning. Lost sensor alarm If the BCM does not receive one or more sensor signals for 10 minutes and vehicle speed is over 35kmh, it judge that the corresponding position sensor signal is lost/disconnect then send out the CAN signal following: TPMS_FLTirePressAlarm = Lost Sensor TPMS_FRTirePressAlarm = Lost Sensor TPMS_RLTirePressAlarm = Lost Sensor TPMS_RRTirePressAlarm = Lost Sensor The message will be changed to 0 "No warning" if the tire pressure monitoring module receives the data again or relearning completed.  Warning: High pressure warning when the pressure of one or more tires is/are over than the high voltage threshold (312Kpa), the BCM shall sends the warning message which corresponding position tire following: TPMS_FLTirePressAlarm = High pressure warning TPMS_FRTirePressAlarm = High pressure warning TPMS_RLTirePressAlarm = High pressure warning TPMS_RRTirePressAlarm = High pressure warning The message will be changed to 0 "No warning" if the tire pressure value is reduced to the high-pressure recovery threshold (302Kpa). Low pressure warning: REQ_14 when the pressure of one or more tires is/are lower than the low pressure threshold (200Kpa), the BCM shall sends the corresponding position tire pressure alarm when the pressure of one or more tires is/are lower than the low pressure threshold (188Kpa), the BCM shall sends the corresponding position tire pressure alarm TPMS_FLTirePressAlarm = Low pressure warning TPMS_FRTirePressAlarm = Low pressure warning TPMS_RLTirePressAlarm = Low pressure warning TPMS_RRTirePressAlarm = Low pressure warning REQ_15 The message will be changed to 0 "No warning" if the tire pressure value is increased to the low pressure recovery threshold (over 212 Kpa). High temperature warning When the temperature of one or more tires is/are over than the temperature threshold (90°C), the BCM shall send the corresponding position tire temperature value and high temperature abnormality information TPMS_TireTempAlarm = High temperature alarm TPMS_TireTemp = Temperature value REQ_16 When the temperature value drops to the temperature recovery threshold (80°C), the high temperature abnormality is eliminated. And stop send alarm message Low battery warning When the battery voltage of the tire pressure sensor is lower than 2.3V, the BCM sends the corresponding position and sensor low power abnormality information TPMS_FLTirePressAlarm = Sensor battery low TPMS_FRTirePressAlarm = Sensor battery low TPMS_RLTirePressAlarm = Sensor battery low TPMS_RRTirePressAlarm = Sensor battery low The message will be reset to 0 "No warning" if relearning completed. Sensor failure warning(reserved) When four sensors (pressure, temperature, power, acceleration) inside the tire pressure sensor chip fail. The BCM sends the corresponding position tire pressure alarm message TPMS_FLTirePressAlarm = Sensor failure TPMS_FRTirePressAlarm = Sensor failure TPMS_RLTirePressAlarm = Sensor failure TPMS_RRTirePressAlarm = Sensor failure The message will be reset to 0 "No warning" if relearning completed. | ALL (LHD and RHD) | 1. Make sensors (pressure, temperature, power, acceleration) inside the tire pressure sensor chip fail Send: TPMS_RLTirePressAlarm = 6 "Sensor failure" | VFDSAAEEP0001_VFe34_BCM_SPB_V4.2_20241226.pdf, 5.3.2.10.2.2 Alarm and Warning | 1.Send: TPMS_RLTirePressAlarm = 0 "No warning" | 1. No warning on IPC | false |  |  |  | New | Functional |  | Vehicle | Static |  | OFF\,ACC\,ON Driver Present\,ON Emotor Running | pn.hantt | Verify RL Sensor failur alarm is switched to the no warning |  | PLUS | 1.12.2.2 | Lost sensor alarm | Equivalence Partitioning (EP) |  |  |  |  | 2025-01-24 |  | 1.1
3148312 | BCM | 1.12.2.2 Lost sensor alarm |  | Safety & Security validation | Normal | TPMS Warnings_0088 | 5.3.2.10.2.2 Alarm and Warning Pre condition: ¦ BCM Power Mode ¦ ASLEEP ¦ OFF ¦ ACC ¦ ON ¦ START ¦ ¦----------------¦--------------¦----------------¦------------¦---------------¦--------------¦ ¦ Vehicle State ¦ Vehicle Sleep¦ Comfort Enable ¦ Accessory ¦ Driver Present¦ E-motor running ¦ ¦ Applicable(X) ¦ ¦ X ¦ X ¦ X ¦ X ¦ Note: After BCM go to sleep, BCM will not wake up when the tire pressure warning signal received.  Alarm: Rapid air leak alarm when the pressure of one or more tires decreases at ≥30Kpa/min, it will alarm within 1 minute. The BCM sends the corresponding position tire pressure alarm message, TPMS_FLTirePressAlarm = Quick leakage TPMS_FRTirePressAlarm = Quick leakage TPMS_RLTirePressAlarm = Quick leakage TPMS_RRTirePressAlarm = Quick leakage REQ_13- When the pressure is lower than the low pressure threshold (200Kpa), the air leakage alarm is switched to the low pressure warning. Lost sensor alarm If the BCM does not receive one or more sensor signals for 10 minutes and vehicle speed is over 35kmh, it judge that the corresponding position sensor signal is lost/disconnect then send out the CAN signal following: TPMS_FLTirePressAlarm = Lost Sensor TPMS_FRTirePressAlarm = Lost Sensor TPMS_RLTirePressAlarm = Lost Sensor TPMS_RRTirePressAlarm = Lost Sensor The message will be changed to 0 "No warning" if the tire pressure monitoring module receives the data again or relearning completed.  Warning: High pressure warning when the pressure of one or more tires is/are over than the high voltage threshold (312Kpa), the BCM shall sends the warning message which corresponding position tire following: TPMS_FLTirePressAlarm = High pressure warning TPMS_FRTirePressAlarm = High pressure warning TPMS_RLTirePressAlarm = High pressure warning TPMS_RRTirePressAlarm = High pressure warning The message will be changed to 0 "No warning" if the tire pressure value is reduced to the high-pressure recovery threshold (302Kpa). Low pressure warning: REQ_14 when the pressure of one or more tires is/are lower than the low pressure threshold (200Kpa), the BCM shall sends the corresponding position tire pressure alarm when the pressure of one or more tires is/are lower than the low pressure threshold (188Kpa), the BCM shall sends the corresponding position tire pressure alarm TPMS_FLTirePressAlarm = Low pressure warning TPMS_FRTirePressAlarm = Low pressure warning TPMS_RLTirePressAlarm = Low pressure warning TPMS_RRTirePressAlarm = Low pressure warning REQ_15 The message will be changed to 0 "No warning" if the tire pressure value is increased to the low pressure recovery threshold (over 212 Kpa). High temperature warning When the temperature of one or more tires is/are over than the temperature threshold (90°C), the BCM shall send the corresponding position tire temperature value and high temperature abnormality information TPMS_TireTempAlarm = High temperature alarm TPMS_TireTemp = Temperature value REQ_16 When the temperature value drops to the temperature recovery threshold (80°C), the high temperature abnormality is eliminated. And stop send alarm message Low battery warning When the battery voltage of the tire pressure sensor is lower than 2.3V, the BCM sends the corresponding position and sensor low power abnormality information TPMS_FLTirePressAlarm = Sensor battery low TPMS_FRTirePressAlarm = Sensor battery low TPMS_RLTirePressAlarm = Sensor battery low TPMS_RRTirePressAlarm = Sensor battery low The message will be reset to 0 "No warning" if relearning completed. Sensor failure warning(reserved) When four sensors (pressure, temperature, power, acceleration) inside the tire pressure sensor chip fail. The BCM sends the corresponding position tire pressure alarm message TPMS_FLTirePressAlarm = Sensor failure TPMS_FRTirePressAlarm = Sensor failure TPMS_RLTirePressAlarm = Sensor failure TPMS_RRTirePressAlarm = Sensor failure The message will be reset to 0 "No warning" if relearning completed. | ALL (LHD and RHD) | 1. Make four sensors (pressure, temperature, power, acceleration) inside the tire pressure sensor chip fail Send: TPMS_FLTirePressAlarm = 6 "Sensor failure" TPMS_FRTirePressAlarm = 6 "Sensor failure" TPMS_RRTirePressAlarm = 6 "Sensor failure" TPMS_RLTirePressAlarm = 6 "Sensor failure" | VFDSAAEEP0001_VFe34_BCM_SPB_V4.2_20241226.pdf, 5.3.2.10.2.2 Alarm and Warning | 1.Send: TPMS_FLTirePressAlarm = 0 No warning TPMS_FRTirePressAlarm = 0 No warning TPMS_RRTirePressAlarm = 0 No warning TPMS_RLTirePressAlarm = 0 No warning | 1. No warning on IPC | false |  |  |  | New | Functional |  | Vehicle | Static |  | OFF\,ACC\,ON Driver Present\,ON Emotor Running | pn.hantt | Verify four tire Sensor failur alarm is switched to the no warning |  | PLUS | 1.12.2.2 | Lost sensor alarm | Equivalence Partitioning (EP) |  |  |  |  | 2025-01-24 |  | 1.1
3147541 | BCM | 1.6.4.1 Manual activation（开关手动控制） |  | Exterior validation | Normal | Position light and license plate light_0016 | 5.3.2.4.3 Position light and license plate light 5.3.2.4.3.1 Manual activation Function availability in Vehicle States ¦ BCM Power Mode ¦ ASLEEP ¦ OFF ¦ ACC ¦ ON ¦ START ¦ ¦----------------¦--------------¦----------------¦------------¦---------------¦--------------¦ ¦ Vehicle State ¦ Vehicle Sleep¦ Comfort Enable ¦ Accessory ¦ Driver Present¦ E-motor running ¦ ¦ Applicable(X) ¦ X ¦ X ¦ X ¦ X ¦ X ¦ Pre-conditions: X X  Vehicle states as above table  Headlamp switch input is receiving either the Position or Beam input values. BCM shall perform the following functional strategy steps: 1-. At every ignition cycle, BCM shall: - ALWAYS activate position light and license plate light - - Set BCM_PosLmpSts = “ON“ Set BCM_LicensePlateLightSts = “ON“ 2-. If BCM detects that the headlamp switch input is no longer receiving either the Position or Beam input values, the BCM shall: - activate/deactivate those lights as per setting command - Deactivate the position light and licence plate light outputs. - Set BCM_PosLmpSts = “OFF“ - Set BCM_LicensePlateLightSts = “OFF“ REQ_01 3. if Vehicle state change to ACC or OFF state with headlamp switch input is receiving either the Position or Beam input, BCM shall, - BCM shall start timer with t_position_light_Timeout_timer = 2 minute (Configurable) - After timeout time expired Deactivate the position light and licence plate light outputs. - Set BCM_PosLmpSts = “OFF” - Set BCM_LicensePlateLightSts = “OFF” REQ_02 3. 4. BCM shall reload the t_position_light_Timeout_timer once vehicle state change from OFF/ACC to IGN ON | ALL (LHD and RHD) | 1. Light SW at OFF position 2. Plugin charge gun | VFDSAAEEP0001_VFe34_BCM_SPB_V4.2_20241226.pdf,/5.3.2.4.3 Position light and license plate light,5.3.2.4.3.1 Manual activation | 1. Rotate Light SW to Position light 2. Rotate Light SW to OFF | 1. Position light and license plate light ON BCM_PosLmpSts = “ON“ BCM_LicensePlateLightSts = “ON“ 2. Position light and license plate light OFF BCM_PosLmpSts = “OFF“ BCM_LicensePlateLightSts = “OFF“ | false |  |  |  | New | Functional |  | Vehicle | Static |  | OFF\,ACC\,ON Driver Present\,ON Emotor Running | pn.hantt | Verify position light and license plate light ON at position light when charging | VN\,LA\,CO\,ID\,MY\,PH\,TH | PLUS | 1.6.4.1 | Manual activation（开关手动控制） | Equivalence Partitioning (EP) |  |  |  |  | 2025-01-24 |  | 1.1
3147542 | BCM | 1.6.4.1 Manual activation（开关手动控制） |  | Exterior validation | Normal | Position light and license plate light_0017 | 5.3.2.4.3 Position light and license plate light 5.3.2.4.3.1 Manual activation Function availability in Vehicle States ¦ BCM Power Mode ¦ ASLEEP ¦ OFF ¦ ACC ¦ ON ¦ START ¦ ¦----------------¦--------------¦----------------¦------------¦---------------¦--------------¦ ¦ Vehicle State ¦ Vehicle Sleep¦ Comfort Enable ¦ Accessory ¦ Driver Present¦ E-motor running ¦ ¦ Applicable(X) ¦ X ¦ X ¦ X ¦ X ¦ X ¦ Pre-conditions: X X  Vehicle states as above table  Headlamp switch input is receiving either the Position or Beam input values. BCM shall perform the following functional strategy steps: 1-. At every ignition cycle, BCM shall: - ALWAYS activate position light and license plate light - - Set BCM_PosLmpSts = “ON“ Set BCM_LicensePlateLightSts = “ON“ 2-. If BCM detects that the headlamp switch input is no longer receiving either the Position or Beam input values, the BCM shall: - activate/deactivate those lights as per setting command - Deactivate the position light and licence plate light outputs. - Set BCM_PosLmpSts = “OFF“ - Set BCM_LicensePlateLightSts = “OFF“ REQ_01 3. if Vehicle state change to ACC or OFF state with headlamp switch input is receiving either the Position or Beam input, BCM shall, - BCM shall start timer with t_position_light_Timeout_timer = 2 minute (Configurable) - After timeout time expired Deactivate the position light and licence plate light outputs. - Set BCM_PosLmpSts = “OFF” - Set BCM_LicensePlateLightSts = “OFF” REQ_02 3. 4. BCM shall reload the t_position_light_Timeout_timer once vehicle state change from OFF/ACC to IGN ON | ALL (LHD and RHD) | 1. Light SW at OFF position 2. Plugin charge gun 3. Wait over 10min, unplug charge gun | VFDSAAEEP0001_VFe34_BCM_SPB_V4.2_20241226.pdf,/5.3.2.4.3 Position light and license plate light,5.3.2.4.3.1 Manual activation | 1. Rotate Light SW to Position light 2. Rotate Light SW to OFF | 1. Position light and license plate light ON BCM_PosLmpSts = “ON“ BCM_LicensePlateLightSts = “ON“ 2. Position light and license plate light OFF BCM_PosLmpSts = “OFF“ BCM_LicensePlateLightSts = “OFF“ | false |  |  |  | New | Functional |  | Vehicle | Static |  | OFF\,ACC\,ON Driver Present\,ON Emotor Running | pn.hantt | Verify position light and license plate light ON at position light when stop chargin | VN\,LA\,CO\,ID\,MY\,PH\,TH | PLUS | 1.6.4.1 | Manual activation（开关手动控制） | Equivalence Partitioning (EP) |  |  |  |  | 2025-01-24 |  | 1.1
3147543 | BCM | 1.6.4.1 Manual activation（开关手动控制） |  | Exterior validation | Normal | Position light and license plate light_0018 | 5.3.2.4.3 Position light and license plate light 5.3.2.4.3.1 Manual activation Function availability in Vehicle States ¦ BCM Power Mode ¦ ASLEEP ¦ OFF ¦ ACC ¦ ON ¦ START ¦ ¦----------------¦--------------¦----------------¦------------¦---------------¦--------------¦ ¦ Vehicle State ¦ Vehicle Sleep¦ Comfort Enable ¦ Accessory ¦ Driver Present¦ E-motor running ¦ ¦ Applicable(X) ¦ X ¦ X ¦ X ¦ X ¦ X ¦ Pre-conditions: X X  Vehicle states as above table  Headlamp switch input is receiving either the Position or Beam input values. BCM shall perform the following functional strategy steps: 1-. At every ignition cycle, BCM shall: - ALWAYS activate position light and license plate light - - Set BCM_PosLmpSts = “ON“ Set BCM_LicensePlateLightSts = “ON“ 2-. If BCM detects that the headlamp switch input is no longer receiving either the Position or Beam input values, the BCM shall: - activate/deactivate those lights as per setting command - Deactivate the position light and licence plate light outputs. - Set BCM_PosLmpSts = “OFF“ - Set BCM_LicensePlateLightSts = “OFF“ REQ_01 3. if Vehicle state change to ACC or OFF state with headlamp switch input is receiving either the Position or Beam input, BCM shall, - BCM shall start timer with t_position_light_Timeout_timer = 2 minute (Configurable) - After timeout time expired Deactivate the position light and licence plate light outputs. - Set BCM_PosLmpSts = “OFF” - Set BCM_LicensePlateLightSts = “OFF” REQ_02 3. 4. BCM shall reload the t_position_light_Timeout_timer once vehicle state change from OFF/ACC to IGN ON | ALL (LHD and RHD) | 1. Light SW at OFF position 2. Plugin charge gun | VFDSAAEEP0001_VFe34_BCM_SPB_V4.2_20241226.pdf,/5.3.2.4.3 Position light and license plate light,5.3.2.4.3.1 Manual activation | 1. Rotate Light SW to Beam light 2. Rotate Light SW to OFF | 1. Position light and license plate light ON BCM_PosLmpSts = “ON“ BCM_LicensePlateLightSts = “ON“ 2. Position light and license plate light OFF BCM_PosLmpSts = “OFF“ BCM_LicensePlateLightSts = “OFF“ | false |  |  |  | New | Functional |  | Vehicle | Static |  | OFF\,ACC\,ON Driver Present\,ON Emotor Running | pn.hantt | Verify position light and license plate light ON at Beam when charging | VN\,LA\,CO\,ID\,MY\,PH\,TH | PLUS | 1.6.4.1 | Manual activation（开关手动控制） | Equivalence Partitioning (EP) |  |  |  |  | 2025-01-24 |  | 1.1
3147544 | BCM | 1.6.4.1 Manual activation（开关手动控制） |  | Exterior validation | Normal | Position light and license plate light_0019 | 5.3.2.4.3 Position light and license plate light 5.3.2.4.3.1 Manual activation Function availability in Vehicle States ¦ BCM Power Mode ¦ ASLEEP ¦ OFF ¦ ACC ¦ ON ¦ START ¦ ¦----------------¦--------------¦----------------¦------------¦---------------¦--------------¦ ¦ Vehicle State ¦ Vehicle Sleep¦ Comfort Enable ¦ Accessory ¦ Driver Present¦ E-motor running ¦ ¦ Applicable(X) ¦ X ¦ X ¦ X ¦ X ¦ X ¦ Pre-conditions: X X  Vehicle states as above table  Headlamp switch input is receiving either the Position or Beam input values. BCM shall perform the following functional strategy steps: 1-. At every ignition cycle, BCM shall: - ALWAYS activate position light and license plate light - - Set BCM_PosLmpSts = “ON“ Set BCM_LicensePlateLightSts = “ON“ 2-. If BCM detects that the headlamp switch input is no longer receiving either the Position or Beam input values, the BCM shall: - activate/deactivate those lights as per setting command - Deactivate the position light and licence plate light outputs. - Set BCM_PosLmpSts = “OFF“ - Set BCM_LicensePlateLightSts = “OFF“ REQ_01 3. if Vehicle state change to ACC or OFF state with headlamp switch input is receiving either the Position or Beam input, BCM shall, - BCM shall start timer with t_position_light_Timeout_timer = 2 minute (Configurable) - After timeout time expired Deactivate the position light and licence plate light outputs. - Set BCM_PosLmpSts = “OFF” - Set BCM_LicensePlateLightSts = “OFF” REQ_02 3. 4. BCM shall reload the t_position_light_Timeout_timer once vehicle state change from OFF/ACC to IGN ON | ALL (LHD and RHD) | 1. Light SW at OFF position 2. Plugin charge gun 3. Wait over 10min, unplug charge gun | VFDSAAEEP0001_VFe34_BCM_SPB_V4.2_20241226.pdf,/5.3.2.4.3 Position light and license plate light,5.3.2.4.3.1 Manual activation | 1. Rotate Light SW to Beam light 2. Rotate Light SW to OFF | 1. Position light and license plate light ON BCM_PosLmpSts = “ON“ BCM_LicensePlateLightSts = “ON“ 2. Position light and license plate light OFF BCM_PosLmpSts = “OFF“ BCM_LicensePlateLightSts = “OFF“ | false |  |  |  | New | Functional |  | Vehicle | Static |  | OFF\,ACC\,ON Driver Present\,ON Emotor Running | pn.hantt | Verify position light and license plate light ON at Beam when stop charging | VN\,LA\,CO\,ID\,MY\,PH\,TH | PLUS | 1.6.4.1 | Manual activation（开关手动控制） | Equivalence Partitioning (EP) |  |  |  |  | 2025-01-24 |  | 1.1
3147545 | BCM | 1.6.4.1 Manual activation（开关手动控制） |  | Exterior validation | Normal | Position light and license plate light_0020 | 5.3.2.4.3 Position light and license plate light 5.3.2.4.3.1 Manual activation Function availability in Vehicle States ¦ BCM Power Mode ¦ ASLEEP ¦ OFF ¦ ACC ¦ ON ¦ START ¦ ¦----------------¦--------------¦----------------¦------------¦---------------¦--------------¦ ¦ Vehicle State ¦ Vehicle Sleep¦ Comfort Enable ¦ Accessory ¦ Driver Present¦ E-motor running ¦ ¦ Applicable(X) ¦ X ¦ X ¦ X ¦ X ¦ X ¦ Pre-conditions: X X  Vehicle states as above table  Headlamp switch input is receiving either the Position or Beam input values. BCM shall perform the following functional strategy steps: 1-. At every ignition cycle, BCM shall: - ALWAYS activate position light and license plate light - - Set BCM_PosLmpSts = “ON“ Set BCM_LicensePlateLightSts = “ON“ 2-. If BCM detects that the headlamp switch input is no longer receiving either the Position or Beam input values, the BCM shall: - activate/deactivate those lights as per setting command - Deactivate the position light and licence plate light outputs. - Set BCM_PosLmpSts = “OFF“ - Set BCM_LicensePlateLightSts = “OFF“ REQ_01 3. if Vehicle state change to ACC or OFF state with headlamp switch input is receiving either the Position or Beam input, BCM shall, - BCM shall start timer with t_position_light_Timeout_timer = 2 minute (Configurable) - After timeout time expired Deactivate the position light and licence plate light outputs. - Set BCM_PosLmpSts = “OFF” - Set BCM_LicensePlateLightSts = “OFF” REQ_02 3. 4. BCM shall reload the t_position_light_Timeout_timer once vehicle state change from OFF/ACC to IGN ON | ALL (LHD and RHD) | 1. Light SW at Positon light 2. Plugin charge gun | VFDSAAEEP0001_VFe34_BCM_SPB_V4.2_20241226.pdf,/5.3.2.4.3 Position light and license plate light,5.3.2.4.3.1 Manual activation | 1. Change vehicle state to ACC/OFF 2. Wait 2min from step 1 | 2. Position light and license plate light OFF BCM_PosLmpSts = “OFF“ BCM_LicensePlateLightSts = “OFF“ | false |  |  |  | New | Functional |  | Vehicle | Static |  | ON Driver Present\,ON Emotor Running | pn.hantt | Verify 2min time out after change state to ACC, OFF when Light SW at Positon light and charging | VN\,LA\,CO\,ID\,MY\,PH\,TH | PLUS | 1.6.4.1 | Manual activation（开关手动控制） | Equivalence Partitioning (EP) |  |  |  |  | 2025-01-24 |  | 1.1
3147546 | BCM | 1.6.4.1 Manual activation（开关手动控制） |  | Exterior validation | Normal | Position light and license plate light_0021 | 5.3.2.4.3 Position light and license plate light 5.3.2.4.3.1 Manual activation Function availability in Vehicle States ¦ BCM Power Mode ¦ ASLEEP ¦ OFF ¦ ACC ¦ ON ¦ START ¦ ¦----------------¦--------------¦----------------¦------------¦---------------¦--------------¦ ¦ Vehicle State ¦ Vehicle Sleep¦ Comfort Enable ¦ Accessory ¦ Driver Present¦ E-motor running ¦ ¦ Applicable(X) ¦ X ¦ X ¦ X ¦ X ¦ X ¦ Pre-conditions: X X  Vehicle states as above table  Headlamp switch input is receiving either the Position or Beam input values. BCM shall perform the following functional strategy steps: 1-. At every ignition cycle, BCM shall: - ALWAYS activate position light and license plate light - - Set BCM_PosLmpSts = “ON“ Set BCM_LicensePlateLightSts = “ON“ 2-. If BCM detects that the headlamp switch input is no longer receiving either the Position or Beam input values, the BCM shall: - activate/deactivate those lights as per setting command - Deactivate the position light and licence plate light outputs. - Set BCM_PosLmpSts = “OFF“ - Set BCM_LicensePlateLightSts = “OFF“ REQ_01 3. if Vehicle state change to ACC or OFF state with headlamp switch input is receiving either the Position or Beam input, BCM shall, - BCM shall start timer with t_position_light_Timeout_timer = 2 minute (Configurable) - After timeout time expired Deactivate the position light and licence plate light outputs. - Set BCM_PosLmpSts = “OFF” - Set BCM_LicensePlateLightSts = “OFF” REQ_02 3. 4. BCM shall reload the t_position_light_Timeout_timer once vehicle state change from OFF/ACC to IGN ON | ALL (LHD and RHD) | 1. Light SW at Positon light 2. Plugin charge gun 3. Wait over 10min, Unplug charge gun | VFDSAAEEP0001_VFe34_BCM_SPB_V4.2_20241226.pdf,/5.3.2.4.3 Position light and license plate light,5.3.2.4.3.1 Manual activation | 1. Change vehicle state to ACC/OFF 2. Wait 2min from step 1 | 2. Position light and license plate light OFF BCM_PosLmpSts = “OFF“ BCM_LicensePlateLightSts = “OFF“ | false |  |  |  | New | Functional |  | Vehicle | Static |  | ON Driver Present\,ON Emotor Running | pn.hantt | Verify 2min time out after change state to ACC, OFF when Light SW at Positon light and stop charging | VN\,LA\,CO\,ID\,MY\,PH\,TH | PLUS | 1.6.4.1 | Manual activation（开关手动控制） | Equivalence Partitioning (EP) |  |  |  |  | 2025-01-24 |  | 1.1
3147547 | BCM | 1.6.4.1 Manual activation（开关手动控制） |  | Exterior validation | Normal | Position light and license plate light_0022 | 5.3.2.4.3 Position light and license plate light 5.3.2.4.3.1 Manual activation Function availability in Vehicle States ¦ BCM Power Mode ¦ ASLEEP ¦ OFF ¦ ACC ¦ ON ¦ START ¦ ¦----------------¦--------------¦----------------¦------------¦---------------¦--------------¦ ¦ Vehicle State ¦ Vehicle Sleep¦ Comfort Enable ¦ Accessory ¦ Driver Present¦ E-motor running ¦ ¦ Applicable(X) ¦ X ¦ X ¦ X ¦ X ¦ X ¦ Pre-conditions: X X  Vehicle states as above table  Headlamp switch input is receiving either the Position or Beam input values. BCM shall perform the following functional strategy steps: 1-. At every ignition cycle, BCM shall: - ALWAYS activate position light and license plate light - - Set BCM_PosLmpSts = “ON“ Set BCM_LicensePlateLightSts = “ON“ 2-. If BCM detects that the headlamp switch input is no longer receiving either the Position or Beam input values, the BCM shall: - activate/deactivate those lights as per setting command - Deactivate the position light and licence plate light outputs. - Set BCM_PosLmpSts = “OFF“ - Set BCM_LicensePlateLightSts = “OFF“ REQ_01 3. if Vehicle state change to ACC or OFF state with headlamp switch input is receiving either the Position or Beam input, BCM shall, - BCM shall start timer with t_position_light_Timeout_timer = 2 minute (Configurable) - After timeout time expired Deactivate the position light and licence plate light outputs. - Set BCM_PosLmpSts = “OFF” - Set BCM_LicensePlateLightSts = “OFF” REQ_02 3. 4. BCM shall reload the t_position_light_Timeout_timer once vehicle state change from OFF/ACC to IGN ON | ALL (LHD and RHD) | 1. Light SW at Beam 2. Plugin charge gun | VFDSAAEEP0001_VFe34_BCM_SPB_V4.2_20241226.pdf,/5.3.2.4.3 Position light and license plate light,5.3.2.4.3.1 Manual activation | 1. Change vehicle state to ACC/OFF 2. Wait 2min from step 1 | 2. Position light and license plate light OFF BCM_PosLmpSts = “OFF“ BCM_LicensePlateLightSts = “OFF“ | false |  |  |  | New | Functional |  | Vehicle | Static |  | ON Driver Present\,ON Emotor Running | pn.hantt | Verify 2min time out after change state to ACC, OFF when Light SW at Beam light and charging | VN\,LA\,CO\,ID\,MY\,PH\,TH | PLUS | 1.6.4.1 | Manual activation（开关手动控制） | Equivalence Partitioning (EP) |  |  |  |  | 2025-01-24 |  | 1.1
3147548 | BCM | 1.6.4.1 Manual activation（开关手动控制） |  | Exterior validation | Normal | Position light and license plate light_0023 | 5.3.2.4.3 Position light and license plate light 5.3.2.4.3.1 Manual activation Function availability in Vehicle States ¦ BCM Power Mode ¦ ASLEEP ¦ OFF ¦ ACC ¦ ON ¦ START ¦ ¦----------------¦--------------¦----------------¦------------¦---------------¦--------------¦ ¦ Vehicle State ¦ Vehicle Sleep¦ Comfort Enable ¦ Accessory ¦ Driver Present¦ E-motor running ¦ ¦ Applicable(X) ¦ X ¦ X ¦ X ¦ X ¦ X ¦ Pre-conditions: X X  Vehicle states as above table  Headlamp switch input is receiving either the Position or Beam input values. BCM shall perform the following functional strategy steps: 1-. At every ignition cycle, BCM shall: - ALWAYS activate position light and license plate light - - Set BCM_PosLmpSts = “ON“ Set BCM_LicensePlateLightSts = “ON“ 2-. If BCM detects that the headlamp switch input is no longer receiving either the Position or Beam input values, the BCM shall: - activate/deactivate those lights as per setting command - Deactivate the position light and licence plate light outputs. - Set BCM_PosLmpSts = “OFF“ - Set BCM_LicensePlateLightSts = “OFF“ REQ_01 3. if Vehicle state change to ACC or OFF state with headlamp switch input is receiving either the Position or Beam input, BCM shall, - BCM shall start timer with t_position_light_Timeout_timer = 2 minute (Configurable) - After timeout time expired Deactivate the position light and licence plate light outputs. - Set BCM_PosLmpSts = “OFF” - Set BCM_LicensePlateLightSts = “OFF” REQ_02 3. 4. BCM shall reload the t_position_light_Timeout_timer once vehicle state change from OFF/ACC to IGN ON | ALL (LHD and RHD) | 1. Light SW at Beam 2. Plugin charge gun 3. Wait over 10min, unplug charge gun | VFDSAAEEP0001_VFe34_BCM_SPB_V4.2_20241226.pdf,/5.3.2.4.3 Position light and license plate light,5.3.2.4.3.1 Manual activation | 1. Change vehicle state to ACC/OFF 2. Wait 2min from step 1 | 2. Position light and license plate light OFF BCM_PosLmpSts = “OFF“ BCM_LicensePlateLightSts = “OFF“ | false |  |  |  | New | Functional |  | Vehicle | Static |  | ON Driver Present\,ON Emotor Running | pn.hantt | Verify 2min time out after change state to ACC, OFF when Light SW at Beam light and stop charging | VN\,LA\,CO\,ID\,MY\,PH\,TH | PLUS | 1.6.4.1 | Manual activation（开关手动控制） | Equivalence Partitioning (EP) |  |  |  |  | 2025-01-24 |  | 1.1
3147733 | CCU |  |  | Interior & Convenience validation | Highest | A/C_0084 | 5.3.2.7 A/C control The cooling control of an electric vehicle is related to the control logic of several modules. Among them, the role of CCU in this control ring is to receive the request from the user,and then send out the request of controlling the compressor after internal logic judgment. 5.3.2.7.1 Panel operation(Reserved)  The user presses the AC button, and CCH sends the AC request signal to CCU through CAN communication. CCH_AC_PanelReq  CCU determines whether the compressor control request and compressor speed signal can be sent to VCU by judging the temperature of evaporator temperature sensor and outdoor temperature sensor. CCU_AC_Req CCU_CompSpdMEAS_Comp  VCU determines whether to send compressor speed signals to the EAC by judging the power status of the vehicle, battery pack cooling request, pressure sensor and other parameters. CompSpdReq Note: VCU interacts and controls EAC through LIN communication.  After meeting the power supply and enabling requirements, EAC will control the compressor to turn on and reach the target speed.  VCU sends the actual working state of EAC to the CCU through CAN bus. VCU_EAC_CompStat VCU_EAC_CompSpd Note: EAC sends its working status to VCU through LIN communication, and VCU sends it out through CAN bus.  CCU will feedback the AC request status signal to CCH. CCU_AC_Sts Note: This signal does not represent the actual working state of the compressor, only represents the feedback status of the user AC request button.  CCH lights up AC indicator. 5.3.2.7.2 Screen operation  The user touches the AC cooling virtual button,and MHU sends the AC request signal to CCU through CAN communication. MHU_CCU_AC_Button  CCU determines whether the compressor control request and compressor speed signal can be sent to VCU by judging the temperature of evaporator temperature sensor and outdoor temperature sensor. CCU_AC_Req CCU_CompSpdMEAS_Comp  VCU determines whether to send compressor speed signals to the EAC by judging the power status of the vehicle, battery pack cooling request, pressure switch and other parameters. CompSpdReq Note: VCU interacts and controls with EAC through LIN communication.  After meeting the power supply and enabling requirements,EAC will control the compressor to turn on and reach the target speed.  VCU sends the actual working state of EAC to the CCU through CAN bus. VCU_EAC_CompStat VCU_EAC_CompSpd Note: EAC sends its working status to VCU through LIN communication, and VCU sends it out through CAN bus.  CCU will feed back the AC request status signal to MHU. CCU_AC_Sts Note: This signal does not represent the actual working state of the compressor, only represents the feedback status of the user AC request button.  MHU displays AC cooling status information on the central control screen. 5.3.2.7.3 Logic and conditions • AC refrigeration must be in VCU_VehicleHVStatus=HV on condition, otherwise CCU will not send AC refrigeration control request signal to VCU. • In the OFF state, press the AC button to turn on the air conditioner, AC is on, and the other functions will return to the memory state before OFF. • The AC cooling capacity changes as the temperature knob position changes. When AC is on: the temperature knob is in a cold trend, the AC performs cooling according to the temperature corresponding to the temperature knob; When the temperature is in a hot trend, the AC operates at the reduced cooling capacity while maintains sufficient heating functionality. • After the user presses the AC button, the button's work indicator should be lit, and the actual working state of the AC cooling will not affect the indicator. • Pressing the AC button again will not turn off the air conditioner, only turn off the refrigeration request and turn off the indicator. • In Defrost mode, AC request is always On (can’t be overridden) and AC light indicator is always Off. • In the AUTO state, operate the AC button, only the AC exit from the AUTO setting, Auto status work indicator is off, other states are still under AUTO control. | ALL (LHD and RHD) | 1. Press Power button to enter IGN ON state 2. Set A/C ON, temperature min (16℃), Fan speed = 8, Blow mode= Face, Internal circulation |  | 1. Check signal CCU_ExternalTemperature = temperature display on IPC (Ex: CCU_ExternalTemperature= 25℃) 2. Bring the vehicle outside, under sunlight 3. Wait about 1 hour from step 2, check external temperature display on IPC and Climate screen | 3.1 External temperature not changed value( Ex: CCU_ExternalTemperature= 25℃) 3.2 On Climate screen: A/C ON, temperature min (16℃), Fan speed = 8 , Blow mode= Face, Internal circulation | false |  |  |  | New | Functional |  | Vehicle | Static |  | ASLEEP | pn.namth | To verify IPC display external temperature when vehicle is stationary at IGN ON | VN\,LA\,CO\,ID\,MY\,PH\,TH | PLUS | 7.10 | External temperature signal output | Equivalence Partitioning (EP) | CCB-2573 | 34B.1.9.0v4_Prevent Ambient Air signal updates on IPC (Cluster) when vehicle is stationary |  |  | 2025-02-04 |  | 1.1
3147734 | CCU |  |  | Interior & Convenience validation | Highest | A/C_0085 | 5.3.2.7 A/C control The cooling control of an electric vehicle is related to the control logic of several modules. Among them, the role of CCU in this control ring is to receive the request from the user,and then send out the request of controlling the compressor after internal logic judgment. 5.3.2.7.1 Panel operation(Reserved)  The user presses the AC button, and CCH sends the AC request signal to CCU through CAN communication. CCH_AC_PanelReq  CCU determines whether the compressor control request and compressor speed signal can be sent to VCU by judging the temperature of evaporator temperature sensor and outdoor temperature sensor. CCU_AC_Req CCU_CompSpdMEAS_Comp  VCU determines whether to send compressor speed signals to the EAC by judging the power status of the vehicle, battery pack cooling request, pressure sensor and other parameters. CompSpdReq Note: VCU interacts and controls EAC through LIN communication.  After meeting the power supply and enabling requirements, EAC will control the compressor to turn on and reach the target speed.  VCU sends the actual working state of EAC to the CCU through CAN bus. VCU_EAC_CompStat VCU_EAC_CompSpd Note: EAC sends its working status to VCU through LIN communication, and VCU sends it out through CAN bus.  CCU will feedback the AC request status signal to CCH. CCU_AC_Sts Note: This signal does not represent the actual working state of the compressor, only represents the feedback status of the user AC request button.  CCH lights up AC indicator. 5.3.2.7.2 Screen operation  The user touches the AC cooling virtual button,and MHU sends the AC request signal to CCU through CAN communication. MHU_CCU_AC_Button  CCU determines whether the compressor control request and compressor speed signal can be sent to VCU by judging the temperature of evaporator temperature sensor and outdoor temperature sensor. CCU_AC_Req CCU_CompSpdMEAS_Comp  VCU determines whether to send compressor speed signals to the EAC by judging the power status of the vehicle, battery pack cooling request, pressure switch and other parameters. CompSpdReq Note: VCU interacts and controls with EAC through LIN communication.  After meeting the power supply and enabling requirements,EAC will control the compressor to turn on and reach the target speed.  VCU sends the actual working state of EAC to the CCU through CAN bus. VCU_EAC_CompStat VCU_EAC_CompSpd Note: EAC sends its working status to VCU through LIN communication, and VCU sends it out through CAN bus.  CCU will feed back the AC request status signal to MHU. CCU_AC_Sts Note: This signal does not represent the actual working state of the compressor, only represents the feedback status of the user AC request button.  MHU displays AC cooling status information on the central control screen. 5.3.2.7.3 Logic and conditions • AC refrigeration must be in VCU_VehicleHVStatus=HV on condition, otherwise CCU will not send AC refrigeration control request signal to VCU. • In the OFF state, press the AC button to turn on the air conditioner, AC is on, and the other functions will return to the memory state before OFF. • The AC cooling capacity changes as the temperature knob position changes. When AC is on: the temperature knob is in a cold trend, the AC performs cooling according to the temperature corresponding to the temperature knob; When the temperature is in a hot trend, the AC operates at the reduced cooling capacity while maintains sufficient heating functionality. • After the user presses the AC button, the button's work indicator should be lit, and the actual working state of the AC cooling will not affect the indicator. • Pressing the AC button again will not turn off the air conditioner, only turn off the refrigeration request and turn off the indicator. • In Defrost mode, AC request is always On (can’t be overridden) and AC light indicator is always Off. • In the AUTO state, operate the AC button, only the AC exit from the AUTO setting, Auto status work indicator is off, other states are still under AUTO control. | ALL (LHD and RHD) | 1. Set A/C ON, temperature min (16℃), Fan speed = 8, Blow mode= Face, Internal circulation |  | 1. Check signal CCU_ExternalTemperature = temperature display on IPC (Ex: CCU_ExternalTemperature= 25℃) 2. Vehicle is starts moving, check Ambient temperature | 2. Ambient Air signal updates real time. Signal CCU_ExternalTemperature reflect the value near Ambient temperature | false |  |  |  | New | Functional |  | Vehicle | Dynamic |  | ON Emotor Running | pn.namth | To verify IPC display external temperature update real time when vehicle is driving | VN\,LA\,CO\,ID\,MY\,PH\,TH | PLUS | 7.10 | External temperature signal output | Equivalence Partitioning (EP) | CCB-2573 | 34B.1.9.0v4_Prevent Ambient Air signal updates on IPC (Cluster) when vehicle is stationary |  |  | 2025-02-04 |  | 1.1
3147735 | CCU |  |  | Interior & Convenience validation | Highest | A/C_0086 | 5.3.2.7 A/C control The cooling control of an electric vehicle is related to the control logic of several modules. Among them, the role of CCU in this control ring is to receive the request from the user,and then send out the request of controlling the compressor after internal logic judgment. 5.3.2.7.1 Panel operation(Reserved)  The user presses the AC button, and CCH sends the AC request signal to CCU through CAN communication. CCH_AC_PanelReq  CCU determines whether the compressor control request and compressor speed signal can be sent to VCU by judging the temperature of evaporator temperature sensor and outdoor temperature sensor. CCU_AC_Req CCU_CompSpdMEAS_Comp  VCU determines whether to send compressor speed signals to the EAC by judging the power status of the vehicle, battery pack cooling request, pressure sensor and other parameters. CompSpdReq Note: VCU interacts and controls EAC through LIN communication.  After meeting the power supply and enabling requirements, EAC will control the compressor to turn on and reach the target speed.  VCU sends the actual working state of EAC to the CCU through CAN bus. VCU_EAC_CompStat VCU_EAC_CompSpd Note: EAC sends its working status to VCU through LIN communication, and VCU sends it out through CAN bus.  CCU will feedback the AC request status signal to CCH. CCU_AC_Sts Note: This signal does not represent the actual working state of the compressor, only represents the feedback status of the user AC request button.  CCH lights up AC indicator. 5.3.2.7.2 Screen operation  The user touches the AC cooling virtual button,and MHU sends the AC request signal to CCU through CAN communication. MHU_CCU_AC_Button  CCU determines whether the compressor control request and compressor speed signal can be sent to VCU by judging the temperature of evaporator temperature sensor and outdoor temperature sensor. CCU_AC_Req CCU_CompSpdMEAS_Comp  VCU determines whether to send compressor speed signals to the EAC by judging the power status of the vehicle, battery pack cooling request, pressure switch and other parameters. CompSpdReq Note: VCU interacts and controls with EAC through LIN communication.  After meeting the power supply and enabling requirements,EAC will control the compressor to turn on and reach the target speed.  VCU sends the actual working state of EAC to the CCU through CAN bus. VCU_EAC_CompStat VCU_EAC_CompSpd Note: EAC sends its working status to VCU through LIN communication, and VCU sends it out through CAN bus.  CCU will feed back the AC request status signal to MHU. CCU_AC_Sts Note: This signal does not represent the actual working state of the compressor, only represents the feedback status of the user AC request button.  MHU displays AC cooling status information on the central control screen. 5.3.2.7.3 Logic and conditions • AC refrigeration must be in VCU_VehicleHVStatus=HV on condition, otherwise CCU will not send AC refrigeration control request signal to VCU. • In the OFF state, press the AC button to turn on the air conditioner, AC is on, and the other functions will return to the memory state before OFF. • The AC cooling capacity changes as the temperature knob position changes. When AC is on: the temperature knob is in a cold trend, the AC performs cooling according to the temperature corresponding to the temperature knob; When the temperature is in a hot trend, the AC operates at the reduced cooling capacity while maintains sufficient heating functionality. • After the user presses the AC button, the button's work indicator should be lit, and the actual working state of the AC cooling will not affect the indicator. • Pressing the AC button again will not turn off the air conditioner, only turn off the refrigeration request and turn off the indicator. • In Defrost mode, AC request is always On (can’t be overridden) and AC light indicator is always Off. • In the AUTO state, operate the AC button, only the AC exit from the AUTO setting, Auto status work indicator is off, other states are still under AUTO control. | ALL (LHD and RHD) | 1. Vehicle is driving |  | 1. Press brake pedal to stop vehicle 2. Wait about 1 hour from step 1, check external temperature display on IPC | 2. External temperature keep display last value on IPC before stop vehicle | false |  |  |  | New | Functional |  | Vehicle | Dynamic |  | ON Emotor Running | pn.namth | To verify IPC display external temperature keep value after driving | VN\,LA\,CO\,ID\,MY\,PH\,TH | PLUS | 7.10 | External temperature signal output | Equivalence Partitioning (EP) | CCB-2573 | 34B.1.9.0v4_Prevent Ambient Air signal updates on IPC (Cluster) when vehicle is stationary |  |  | 2025-02-04 |  | 1.1
3147736 | CCU |  |  | Interior & Convenience validation | Highest | A/C_0087 | 5.3.2.7 A/C control The cooling control of an electric vehicle is related to the control logic of several modules. Among them, the role of CCU in this control ring is to receive the request from the user,and then send out the request of controlling the compressor after internal logic judgment. 5.3.2.7.1 Panel operation(Reserved)  The user presses the AC button, and CCH sends the AC request signal to CCU through CAN communication. CCH_AC_PanelReq  CCU determines whether the compressor control request and compressor speed signal can be sent to VCU by judging the temperature of evaporator temperature sensor and outdoor temperature sensor. CCU_AC_Req CCU_CompSpdMEAS_Comp  VCU determines whether to send compressor speed signals to the EAC by judging the power status of the vehicle, battery pack cooling request, pressure sensor and other parameters. CompSpdReq Note: VCU interacts and controls EAC through LIN communication.  After meeting the power supply and enabling requirements, EAC will control the compressor to turn on and reach the target speed.  VCU sends the actual working state of EAC to the CCU through CAN bus. VCU_EAC_CompStat VCU_EAC_CompSpd Note: EAC sends its working status to VCU through LIN communication, and VCU sends it out through CAN bus.  CCU will feedback the AC request status signal to CCH. CCU_AC_Sts Note: This signal does not represent the actual working state of the compressor, only represents the feedback status of the user AC request button.  CCH lights up AC indicator. 5.3.2.7.2 Screen operation  The user touches the AC cooling virtual button,and MHU sends the AC request signal to CCU through CAN communication. MHU_CCU_AC_Button  CCU determines whether the compressor control request and compressor speed signal can be sent to VCU by judging the temperature of evaporator temperature sensor and outdoor temperature sensor. CCU_AC_Req CCU_CompSpdMEAS_Comp  VCU determines whether to send compressor speed signals to the EAC by judging the power status of the vehicle, battery pack cooling request, pressure switch and other parameters. CompSpdReq Note: VCU interacts and controls with EAC through LIN communication.  After meeting the power supply and enabling requirements,EAC will control the compressor to turn on and reach the target speed.  VCU sends the actual working state of EAC to the CCU through CAN bus. VCU_EAC_CompStat VCU_EAC_CompSpd Note: EAC sends its working status to VCU through LIN communication, and VCU sends it out through CAN bus.  CCU will feed back the AC request status signal to MHU. CCU_AC_Sts Note: This signal does not represent the actual working state of the compressor, only represents the feedback status of the user AC request button.  MHU displays AC cooling status information on the central control screen. 5.3.2.7.3 Logic and conditions • AC refrigeration must be in VCU_VehicleHVStatus=HV on condition, otherwise CCU will not send AC refrigeration control request signal to VCU. • In the OFF state, press the AC button to turn on the air conditioner, AC is on, and the other functions will return to the memory state before OFF. • The AC cooling capacity changes as the temperature knob position changes. When AC is on: the temperature knob is in a cold trend, the AC performs cooling according to the temperature corresponding to the temperature knob; When the temperature is in a hot trend, the AC operates at the reduced cooling capacity while maintains sufficient heating functionality. • After the user presses the AC button, the button's work indicator should be lit, and the actual working state of the AC cooling will not affect the indicator. • Pressing the AC button again will not turn off the air conditioner, only turn off the refrigeration request and turn off the indicator. • In Defrost mode, AC request is always On (can’t be overridden) and AC light indicator is always Off. • In the AUTO state, operate the AC button, only the AC exit from the AUTO setting, Auto status work indicator is off, other states are still under AUTO control. | ALL (LHD and RHD) | 1. Vehicle parked at outside 2. Plugin DC/AC Charge gun |  | 1. Check signal CCU_ExternalTemperature = temperature display on IPC (Ex: CCU_ExternalTemperature= 25℃) 2. Wait about 1 hour from step 1, check external temperature display on IPC 3. Unplug DC/AC charge gun | 2+3. External temperature not changed value( Ex: CCU_ExternalTemperature= 25℃) | false |  |  |  | New | Functional |  | Vehicle | Static |  | ON Driver Present | pn.namth | To verify IPC display external temperature keep value during charging | VN\,LA\,CO\,ID\,MY\,PH\,TH | PLUS | 7.10 | External temperature signal output | Equivalence Partitioning (EP) | CCB-2573 | 34B.1.9.0v4_Prevent Ambient Air signal updates on IPC (Cluster) when vehicle is stationary |  |  | 2025-02-04 |  | 1.1
3147737 | BCM | 1.7.6 Luggage Lamp（后备箱灯） |  | Interior & Convenience validation | High | Luggage Lamp_0006 | 5.3.2.5.4 Luggage Lamp Function availability in Vehicle States ¦ BCM Power Mode ¦ ASLEEP ¦ OFF ¦ ACC ¦ ON ¦ START ¦ ¦----------------¦--------------¦----------------¦------------¦---------------¦--------------¦ ¦ Vehicle State ¦ Vehicle Sleep¦ Comfort Enable ¦ Accessory ¦ Driver Present¦ E-motor running ¦ ¦ Applicable(X) ¦ X ¦ X ¦ X ¦ X ¦ X ¦ BCM shall perform the following functional strategy steps: 1-. If BCM_STAT_TrunkAjar = “Opened“, BCM shall: - activate the luggage lamp - Set BCM_Rr_Dimming_dome_lampSts = “ON“ REQ_03 - Reload and Start timer for 5 minutes for timeout time (Configurable) - 0 2-. If BCM_STAT_TrunkAjar = “Closed“, BCM shall: - deactivate the luggage lamp - Set BCM_Rr_Dimming_dome_lampSts = “OFF“ REQ_04 3.if BCM_STAT_TrunkAjar = “Opened “ & 5 minute timeout time is expired, BCM shall: - Deactivate the luggage lamp - Set BCM_Rr_Dimming_dome_lampSts = “OFF” REQ_05 BCM shall reload the 5 minutes timeout timer every time BCM_STAT_TrunkAjar change from close to Open | ALL (LHD and RHD) | 1. TailGate is closed | 5.3.2.5.4 Luggage Lamp | 1. Plug in charge gun 2. Open TailGate >> CAN signal: BCM_STAT_TrunkAjar = “Opened“ 3. Wait 5 minutes | 2. Activate the luggage lamp >> CAN signal: BCM_Rr_Dimming_dome_lampSts = “ON“ 3. Deactivate the luggage lamp >> CAN signal: BCM_Rr_Dimming_dome_lampSts = “OFF“ | false |  |  |  | New | Functional |  | Vehicle | Static |  | OFF\,ACC\,ON Driver Present | pn.namth | Confirm de-activate the luggage lamp when charged and timeout time is expired | VN\,LA\,CO\,ID\,MY\,PH\,TH | PLUS | 1.7.6 | Luggage Lamp（后备箱灯） | Equivalence Partitioning (EP) |  |  |  |  | 2025-02-17 |  | 1.1
3147738 | BCM | 1.7.6 Luggage Lamp（后备箱灯） |  | Interior & Convenience validation | High | Luggage Lamp_0007 | 5.3.2.5.4 Luggage Lamp Function availability in Vehicle States ¦ BCM Power Mode ¦ ASLEEP ¦ OFF ¦ ACC ¦ ON ¦ START ¦ ¦----------------¦--------------¦----------------¦------------¦---------------¦--------------¦ ¦ Vehicle State ¦ Vehicle Sleep¦ Comfort Enable ¦ Accessory ¦ Driver Present¦ E-motor running ¦ ¦ Applicable(X) ¦ X ¦ X ¦ X ¦ X ¦ X ¦ BCM shall perform the following functional strategy steps: 1-. If BCM_STAT_TrunkAjar = “Opened“, BCM shall: - activate the luggage lamp - Set BCM_Rr_Dimming_dome_lampSts = “ON“ REQ_03 - Reload and Start timer for 5 minutes for timeout time (Configurable) - 0 2-. If BCM_STAT_TrunkAjar = “Closed“, BCM shall: - deactivate the luggage lamp - Set BCM_Rr_Dimming_dome_lampSts = “OFF“ REQ_04 3.if BCM_STAT_TrunkAjar = “Opened “ & 5 minute timeout time is expired, BCM shall: - Deactivate the luggage lamp - Set BCM_Rr_Dimming_dome_lampSts = “OFF” REQ_05 BCM shall reload the 5 minutes timeout timer every time BCM_STAT_TrunkAjar change from close to Open | ALL (LHD and RHD) | 1. TailGate is closed 2. Plug in charge gun over 10min | 5.3.2.5.4 Luggage Lamp | 1. Open TailGate >> CAN signal: BCM_STAT_TrunkAjar = “Opened“ 2. Wait 1 minute 3. Close tailgate and open again 4.Wait 5 minutes | 1. Activate the luggage lamp >> CAN signal: BCM_Rr_Dimming_dome_lampSts = “ON“ 4. Deactivate the luggage lamp >> CAN signal: BCM_Rr_Dimming_dome_lampSts = “OFF“ | false |  |  |  | New | Functional |  | Vehicle | Static |  | OFF\,ACC\,ON Driver Present | pn.namth | Confirm BCM shall reload the 5 minutes timeout timer every time BCM_STAT_TrunkAjar change from close to Open and charge over 10 min | VN\,LA\,CO\,ID\,MY\,PH\,TH | PLUS | 1.7.6 | Luggage Lamp（后备箱灯） | Equivalence Partitioning (EP) |  |  |  |  | 2025-02-17 |  | 1.1
3147739 | BCM | 1.7.6 Luggage Lamp（后备箱灯） |  | Interior & Convenience validation | High | Luggage Lamp_0008 | 5.3.2.5.4 Luggage Lamp Function availability in Vehicle States ¦ BCM Power Mode ¦ ASLEEP ¦ OFF ¦ ACC ¦ ON ¦ START ¦ ¦----------------¦--------------¦----------------¦------------¦---------------¦--------------¦ ¦ Vehicle State ¦ Vehicle Sleep¦ Comfort Enable ¦ Accessory ¦ Driver Present¦ E-motor running ¦ ¦ Applicable(X) ¦ X ¦ X ¦ X ¦ X ¦ X ¦ BCM shall perform the following functional strategy steps: 1-. If BCM_STAT_TrunkAjar = “Opened“, BCM shall: - activate the luggage lamp - Set BCM_Rr_Dimming_dome_lampSts = “ON“ REQ_03 - Reload and Start timer for 5 minutes for timeout time (Configurable) - 0 2-. If BCM_STAT_TrunkAjar = “Closed“, BCM shall: - deactivate the luggage lamp - Set BCM_Rr_Dimming_dome_lampSts = “OFF“ REQ_04 3.if BCM_STAT_TrunkAjar = “Opened “ & 5 minute timeout time is expired, BCM shall: - Deactivate the luggage lamp - Set BCM_Rr_Dimming_dome_lampSts = “OFF” REQ_05 BCM shall reload the 5 minutes timeout timer every time BCM_STAT_TrunkAjar change from close to Open | ALL (LHD and RHD) | 1. TailGate is closed 2. Plug in charge gun | 5.3.2.5.4 Luggage Lamp | 1. Open TailGate >> CAN signal: BCM_STAT_TrunkAjar = “Opened“ 2. Wait 5 minute 3. Stop charging 4. Close tailgate and open again | 1. Activate the luggage lamp >> CAN signal: BCM_Rr_Dimming_dome_lampSts = “ON“ 2. Deactivate the luggage lamp >> CAN signal:BCM_Rr_Dimming_dome_lampSts = “OFF“ 4. Activate the luggage lamp >> CAN signal: BCM_Rr_Dimming_dome_lampSts = “ON“ | false |  |  |  | New | Functional |  | Vehicle | Static |  | OFF\,ACC\,ON Driver Present | pn.namth | Confirm activate luggage lamp when after reload the 5 minute and unplug charge gun | VN\,LA\,CO\,ID\,MY\,PH\,TH | PLUS | 1.7.6 | Luggage Lamp（后备箱灯） | Equivalence Partitioning (EP) |  |  |  |  | 2025-02-17 |  | 1.1
3147740 | BCM | 1.7.6 Luggage Lamp（后备箱灯） |  | Interior & Convenience validation | High | Luggage Lamp_0009 | 5.3.2.5.4 Luggage Lamp Function availability in Vehicle States ¦ BCM Power Mode ¦ ASLEEP ¦ OFF ¦ ACC ¦ ON ¦ START ¦ ¦----------------¦--------------¦----------------¦------------¦---------------¦--------------¦ ¦ Vehicle State ¦ Vehicle Sleep¦ Comfort Enable ¦ Accessory ¦ Driver Present¦ E-motor running ¦ ¦ Applicable(X) ¦ X ¦ X ¦ X ¦ X ¦ X ¦ BCM shall perform the following functional strategy steps: 1-. If BCM_STAT_TrunkAjar = “Opened“, BCM shall: - activate the luggage lamp - Set BCM_Rr_Dimming_dome_lampSts = “ON“ REQ_03 - Reload and Start timer for 5 minutes for timeout time (Configurable) - 0 2-. If BCM_STAT_TrunkAjar = “Closed“, BCM shall: - deactivate the luggage lamp - Set BCM_Rr_Dimming_dome_lampSts = “OFF“ REQ_04 3.if BCM_STAT_TrunkAjar = “Opened “ & 5 minute timeout time is expired, BCM shall: - Deactivate the luggage lamp - Set BCM_Rr_Dimming_dome_lampSts = “OFF” REQ_05 BCM shall reload the 5 minutes timeout timer every time BCM_STAT_TrunkAjar change from close to Open | ALL (LHD and RHD) | 1. TailGate is closed 2. Vehicle at SLEEP | 5.3.2.5.4 Luggage Lamp | 1. Press Power state button to enter OFF state and Open TailGate >> CAN signal: BCM_STAT_TrunkAjar = “Opened“ 2. Within 1 min, press Power state button to enter ACC state 3. Over 5 min, press Power state button to enter IGN ON state 4. Close and open tailgate again | 1+2. Activate the luggage lamp >> CAN signal: BCM_Rr_Dimming_dome_lampSts = “ON“ 3. Deactivate the luggage lamp >> CAN signal:BCM_Rr_Dimming_dome_lampSts = “OFF“ 4. Activate the luggage lamp >> CAN signal: BCM_Rr_Dimming_dome_lampSts = “ON“ | false |  |  |  | New | Functional |  | Vehicle | Static |  | OFF | pn.namth | Confirm activate and deactivate luggage lamp when change state and 5 minute timeout time is expired | VN\,LA\,CO\,ID\,MY\,PH\,TH | PLUS | 1.7.6 | Luggage Lamp（后备箱灯） | Equivalence Partitioning (EP) |  |  |  |  | 2025-02-17 |  | 1.1
3147741 | CCU | 7.2.1,7.1.5 Screen operation_7.2,• MANU status |  | Interior & Convenience validation | Highest | A/C_Charging Functional_0001 | 5.3.2.8.1 Screen operation  The user touches the Auto mode virtual button, and the MHU sends the Auto mode signal to the CCU through CAN communication. MHU_AUTO_Button  CCU controls the corresponding actuator through hard wire to realize automatic mode control. Note: CCU receives the warm core inlet temperature (VCU_HVACInletWateTemp), and automatically controls the compressor and temperature damper openings to reach the set temperature.  At the same time,CCU feedback corresponding air condition signal to MHU. CCU_BlowerLevelSts CCU_TemperatureGearSts CCU_AC_Sts CCU_Circulation_Sts CCU_BlowMode_Sts CCU_AUTO_Status  MHU displays the corresponding air conditioner status information on the central control screen.  Note : The signal does not represent the actual working state of compressor, only represents the status of AC in Auto mode.  Note: When in the automatic mode , the climate control unit (CCU) identifies the target temperature selected by the user within 28 ° C to 30 ° C as a sign that cooling is not necessary. Therefore, the compressor operates at its minimum capacity, for dehumidification. Heater will work. 5.3.2.1 Open air conditioner In the default state, the loop is the outer circulation, the blow mode is the blow face, and other states are performed according to the default state in the matrix. Use the button to turn on the air conditioner for the first time. Except for the functional state corresponding to the operation button, the air volume level is 1, the temperature is set to 22 ° C , The cycle mode is external circulation，the blowing mode is Face, and the AC state is off and the other states are unchanged. | ALL (LHD and RHD) | A/C OFF | 5.3.2.1.2 Screen operation,5.3.2.1 Open air conditioner | 1. Plug charging gun to vehicle's charge port 2. Touch A/C button 3. Wait over 10min from step 1, Touch A/C button 4. Stop charging | 2. A/C is ON 3. A/C is OFF 4. A/C is still OFF | false |  |  |  | New | Functional |  | Vehicle | Static |  | ON Driver Present | pn.namth | Confirm A/C ON during charging | VN\,LA\,CO\,ID\,MY\,PH\,TH | PLUS | 7.2.1,7.1.5 | Screen operation_7.2,• MANU status | Equivalence Partitioning (EP) |  |  |  |  | 2025-02-17 |  | 1.1
3147742 | CCU | 7.2.1,7.1.5 Screen operation_7.2,• MANU status |  | Interior & Convenience validation | High | A/C_Charging Functional_0004 | 5.3.2.8.1 Screen operation  The user touches the Auto mode virtual button, and the MHU sends the Auto mode signal to the CCU through CAN communication. MHU_AUTO_Button  CCU controls the corresponding actuator through hard wire to realize automatic mode control. Note: CCU receives the warm core inlet temperature (VCU_HVACInletWateTemp), and automatically controls the compressor and temperature damper openings to reach the set temperature.  At the same time,CCU feedback corresponding air condition signal to MHU. CCU_BlowerLevelSts CCU_TemperatureGearSts CCU_AC_Sts CCU_Circulation_Sts CCU_BlowMode_Sts CCU_AUTO_Status  MHU displays the corresponding air conditioner status information on the central control screen.  Note : The signal does not represent the actual working state of compressor, only represents the status of AC in Auto mode.  Note: When in the automatic mode , the climate control unit (CCU) identifies the target temperature selected by the user within 28 ° C to 30 ° C as a sign that cooling is not necessary. Therefore, the compressor operates at its minimum capacity, for dehumidification. Heater will work. 5.3.2.1 Open air conditioner In the default state, the loop is the outer circulation, the blow mode is the blow face, and other states are performed according to the default state in the matrix. Use the button to turn on the air conditioner for the first time. Except for the functional state corresponding to the operation button, the air volume level is 1, the temperature is set to 22 ° C , The cycle mode is external circulation，the blowing mode is Face, and the AC state is off and the other states are unchanged. | ALL (LHD and RHD) | A/C OFF | 5.3.2.1.2 Screen operation,5.3.2.1 Open air conditioner | 1. Plug charing gun to vehicle's charge port 2. Touch Circulation button 3. Touch Blow Air( Face, Face &Foot, Foot, Foot & window) mode | 2+3. A/C is still OFF | false |  |  |  | New | Functional |  | Vehicle | Static |  | ON Driver Present | pn.namth | Verify that the A/C OFF when touch to adjust teamperature A/C during charging | VN\,LA\,CO\,ID\,MY\,PH\,TH | PLUS | 7.2.1,7.1.5 | Screen operation_7.2,• MANU status | Equivalence Partitioning (EP) |  |  |  |  | 2025-02-17 |  | 1.1
3147743 | CCU | 7.2.1,7.1.5 Screen operation_7.2,• MANU status |  | Interior & Convenience validation | High | A/C_Charging Functional_0005 | 5.3.2.8.1 Screen operation  The user touches the Auto mode virtual button, and the MHU sends the Auto mode signal to the CCU through CAN communication. MHU_AUTO_Button  CCU controls the corresponding actuator through hard wire to realize automatic mode control. Note: CCU receives the warm core inlet temperature (VCU_HVACInletWateTemp), and automatically controls the compressor and temperature damper openings to reach the set temperature.  At the same time,CCU feedback corresponding air condition signal to MHU. CCU_BlowerLevelSts CCU_TemperatureGearSts CCU_AC_Sts CCU_Circulation_Sts CCU_BlowMode_Sts CCU_AUTO_Status  MHU displays the corresponding air conditioner status information on the central control screen.  Note : The signal does not represent the actual working state of compressor, only represents the status of AC in Auto mode.  Note: When in the automatic mode , the climate control unit (CCU) identifies the target temperature selected by the user within 28 ° C to 30 ° C as a sign that cooling is not necessary. Therefore, the compressor operates at its minimum capacity, for dehumidification. Heater will work. 5.3.2.1 Open air conditioner In the default state, the loop is the outer circulation, the blow mode is the blow face, and other states are performed according to the default state in the matrix. Use the button to turn on the air conditioner for the first time. Except for the functional state corresponding to the operation button, the air volume level is 1, the temperature is set to 22 ° C , The cycle mode is external circulation，the blowing mode is Face, and the AC state is off and the other states are unchanged. | ALL (LHD and RHD) | A/C OFF | 5.3.2.1.2 Screen operation,5.3.2.1 Open air conditioner | 1. Plug charing gun to vehicle's charge port 2. Wait over 10min from step 1, Touch Circulation button 3. Touch Blow Air( Face, Face &Foot, Foot, Foot & window) mode 4. Stop charging | 2+3+4. A/C is still OFF | false |  |  |  | New | Functional |  | Vehicle | Static |  | ON Driver Present | pn.namth | Verify that the A/C OFF when touch to adjust teamperature A/C during charging and after charging | VN\,LA\,CO\,ID\,MY\,PH\,TH | PLUS | 7.2.1,7.1.5 | Screen operation_7.2,• MANU status | Equivalence Partitioning (EP) |  |  |  |  | 2025-02-17 |  | 1.1
3148313 | BCM | 1.1.1 Mechanical Key to Lock Doors（联动闭锁） |  | Safety & Security validation | Highest | Mechanical Key_Charging Functional_0001 | 5.3.2.1.3.1 Mechanical Key to Lock Doors Function availability in Vehicle States ¦ BCM Power Mode ¦ ASLEEP ¦ OFF ¦ ACC ¦ ON ¦ START ¦ ¦----------------¦--------------¦----------------¦------------¦---------------¦--------------¦ ¦ Vehicle State ¦ Vehicle Sleep¦ Comfort Enable ¦ Accessory ¦ Driver Present¦ E-motor running ¦ ¦ Applicable(X) ¦ X ¦ X ¦ X ¦ X ¦ X ¦ The related components are the BCM, mechanical key, key cylinder, door latches which are all hardwired as inputs/outputs into/from the BCM. When the BCM detects a “lock” request signal from the driver door latch, it shall activate a central lock of all four door motors provided the following conditions are fulfilled  Above vehicle state  All doors are closed. If the above conditions are fulfilled, the BCM shall subsequently set the corresponding status message accordingly on CAN to STAT_DoorLockDriver= 1 "Locked". *No optical or acoustical lock/unlock feedback shall be done. The corresponding signals shall be confirmed between Vinfast and the supplier. | ALL (LHD and RHD) | 1. All doors are closed 2. All doors are unlocked | 5.3.2.1.3.1 Mechanical Key to Lock Doors | 1. Plug charging gun 2. Lock the door via mechanical key | 2. 4 doors locked No optical or acoustical lock/unlock feedback (STAT_DoorLockFL = 1 "Locked") | false |  |  |  | New | Functional |  | Vehicle | Static |  | OFF\,ACC\,ON Driver Present | pn.namth | Verify lock the vehicle by mechanical key during charging | VN\,LA\,CO\,ID\,MY\,PH\,TH | PLUS | 1.1.1 | Mechanical Key to Lock Doors（联动闭锁） | Equivalence Partitioning (EP) |  |  |  |  | 2025-02-17 |  | 1.1
3148314 | BCM | 1.1.1 Mechanical Key to Lock Doors（联动闭锁） |  | Safety & Security validation | Highest | Mechanical Key_Charging Functional_0002 | 5.3.2.1.3.1 Mechanical Key to Lock Doors Function availability in Vehicle States ¦ BCM Power Mode ¦ ASLEEP ¦ OFF ¦ ACC ¦ ON ¦ START ¦ ¦----------------¦--------------¦----------------¦------------¦---------------¦--------------¦ ¦ Vehicle State ¦ Vehicle Sleep¦ Comfort Enable ¦ Accessory ¦ Driver Present¦ E-motor running ¦ ¦ Applicable(X) ¦ X ¦ X ¦ X ¦ X ¦ X ¦ The related components are the BCM, mechanical key, key cylinder, door latches which are all hardwired as inputs/outputs into/from the BCM. When the BCM detects a “lock” request signal from the driver door latch, it shall activate a central lock of all four door motors provided the following conditions are fulfilled  Above vehicle state  All doors are closed. If the above conditions are fulfilled, the BCM shall subsequently set the corresponding status message accordingly on CAN to STAT_DoorLockDriver= 1 "Locked". *No optical or acoustical lock/unlock feedback shall be done. The corresponding signals shall be confirmed between Vinfast and the supplier. | ALL (LHD and RHD) | 1. All doors are closed 2. All doors are unlocked | 5.3.2.1.3.1 Mechanical Key to Lock Doors | 1. Plug charging gun 2. Wait over 10min, Lock the door via mechanical key 3. Stop charging | 2. 4 doors locked No optical or acoustical lock/unlock feedback (STAT_DoorLockFL = 1 "Locked") 3. 4 doors are still locked | false |  |  |  | New | Functional |  | Vehicle | Static |  | OFF\,ACC\,ON Driver Present | pn.namth | Verify lock the vehicle by mechanical key during charging over 10min and after charge | VN\,LA\,CO\,ID\,MY\,PH\,TH | PLUS | 1.1.1 | Mechanical Key to Lock Doors（联动闭锁） | Equivalence Partitioning (EP) |  |  |  |  | 2025-02-17 |  | 1.1
3148315 | BCM | 1.1.1 Mechanical Key to Lock Doors（联动闭锁） |  | Safety & Security validation | High | Mechanical Key_Charging Functional_0004 | 5.3.2.1.3.1 Mechanical Key to Lock Doors Function availability in Vehicle States ¦ BCM Power Mode ¦ ASLEEP ¦ OFF ¦ ACC ¦ ON ¦ START ¦ ¦----------------¦--------------¦----------------¦------------¦---------------¦--------------¦ ¦ Vehicle State ¦ Vehicle Sleep¦ Comfort Enable ¦ Accessory ¦ Driver Present¦ E-motor running ¦ ¦ Applicable(X) ¦ X ¦ X ¦ X ¦ X ¦ X ¦ The related components are the BCM, mechanical key, key cylinder, door latches which are all hardwired as inputs/outputs into/from the BCM. When the BCM detects a “lock” request signal from the driver door latch, it shall activate a central lock of all four door motors provided the following conditions are fulfilled  Above vehicle state  All doors are closed. If the above conditions are fulfilled, the BCM shall subsequently set the corresponding status message accordingly on CAN to STAT_DoorLockDriver= 1 "Locked". *No optical or acoustical lock/unlock feedback shall be done. The corresponding signals shall be confirmed between Vinfast and the supplier. | ALL (LHD and RHD) | 1. Vehicle at SLEEP 2. All doors are closed 3. All doors are unlocked | 5.3.2.1.3.1 Mechanical Key to Lock Doors | 1. Plug charging gun 2. Lock the door via mechanical key | 2. 4 doors locked No optical or acoustical lock/unlock feedback (STAT_DoorLockFL = 1 "Locked") | false |  |  |  | New | Functional |  | Vehicle | Static |  | OFF | pn.namth | Verify lock the vehicle by mechanical key at SLEEP state during charging | VN\,LA\,CO\,ID\,MY\,PH\,TH | PLUS | 1.1.1 | Mechanical Key to Lock Doors（联动闭锁） | Equivalence Partitioning (EP) |  |  |  |  | 2025-02-17 |  | 1.1
3148316 | BCM | 1.1.1 Mechanical Key to Lock Doors（联动闭锁） |  | Safety & Security validation | High | Mechanical Key_Charging Functional_0005 | 5.3.2.1.3.1 Mechanical Key to Lock Doors Function availability in Vehicle States ¦ BCM Power Mode ¦ ASLEEP ¦ OFF ¦ ACC ¦ ON ¦ START ¦ ¦----------------¦--------------¦----------------¦------------¦---------------¦--------------¦ ¦ Vehicle State ¦ Vehicle Sleep¦ Comfort Enable ¦ Accessory ¦ Driver Present¦ E-motor running ¦ ¦ Applicable(X) ¦ X ¦ X ¦ X ¦ X ¦ X ¦ The related components are the BCM, mechanical key, key cylinder, door latches which are all hardwired as inputs/outputs into/from the BCM. When the BCM detects a “lock” request signal from the driver door latch, it shall activate a central lock of all four door motors provided the following conditions are fulfilled  Above vehicle state  All doors are closed. If the above conditions are fulfilled, the BCM shall subsequently set the corresponding status message accordingly on CAN to STAT_DoorLockDriver= 1 "Locked". *No optical or acoustical lock/unlock feedback shall be done. The corresponding signals shall be confirmed between Vinfast and the supplier. | ALL (LHD and RHD) | 1. Vehicle at SLEEP 2. All doors are closed 3. All doors are unlocked | 5.3.2.1.3.1 Mechanical Key to Lock Doors | 1. Plug charging gun 2. Wait over 10min from step 1, Lock the door via mechanical key 3. Stop charging | 2+3. 4 doors locked No optical or acoustical lock/unlock feedback (STAT_DoorLockFL = 1 "Locked") | false |  |  |  | New | Functional |  | Vehicle | Static |  | OFF | pn.namth | Verify lock the vehicle by mechanical key at SLEEP state during charging over 10min | VN\,LA\,CO\,ID\,MY\,PH\,TH | PLUS | 1.1.1 | Mechanical Key to Lock Doors（联动闭锁） | Equivalence Partitioning (EP) |  |  |  |  | 2025-02-17 |  | 1.1
3148317 | BCM | 1.1.10 Auto Re-lock（二次回访） |  | Safety & Security validation | High | Auto Re-lock_Charging Functional_0004 | 5.3.2.1.3.10 Auto Re-lock Function availability in Vehicle States ¦ BCM Power Mode ¦ ASLEEP ¦ OFF ¦ ACC ¦ ON ¦ START ¦ ¦----------------¦--------------¦----------------¦------------¦---------------¦--------------¦ ¦ Vehicle State ¦ Vehicle Sleep¦ Comfort Enable ¦ Accessory ¦ Driver Present¦ E-motor running ¦ ¦ Applicable(X) ¦ X ¦ X ¦ ¦ ¦ ¦ The related components are the BCM, driver door lock(FL door) latch and motor and the remote key. After the BCM has already completed a succesful unlock via a valid “unlock” (shall be switched from the secured state of ATWS) request signal from the remote key fob, PE switch. BCM shall wait 30 seconds and then activate a central lock of all four door motors provided the following conditions are fulfilled during this period  No door is opened  No change in vehicle state  Driver door lock(FL door) status is “unlocked” If the above conditions are fulfilled, the BCM shall subsequently set the corresponding status message accordingly on CAN to STAT_DoorLockDriver = 1 "Locked". NOTE: This locking shall have same behavior as locking done by remote key/door handle: optical and/or acoustical feedback shall be performed according to the current status of the Remote Lock Feedback setting in CAN signal BCM_STAT_RemoteLockFeedback including mirror folding and ANTI-Theft according definition. | For LHD | 1. Vehicle is locked 2. All doors is closed 3. Vehicle speed = 0 4. Gear = P 5. Remote lock feedback = LIGHTS & HORN | 5.3.2.1.3.10 Auto Re-lock | 1. Plug charging gun 2. Press Power state to enter OFF state 3. Press on PE button to unlock 4. Wait 30s from step 1 with: • No door is opened • No change in vehicle state | 4. Vehicle is re-locked Activate once time audible (via horn 2.5Hz) and visual feedback (via turn indicators 1.25Hz) Can not open any door from outside STAT_DoorLockFL = 1 "Locked" | false |  |  |  | New | Functional |  | Vehicle | Static |  | ON Driver Present\,ACC | pn.namth | Verify auto re-lock after unlocking via PE button when setting feedback as LIGHTS AND HORN during charging | VN\,LA\,CO\,ID\,MY\,PH\,TH | PLUS | 1.1.10 | Auto Re-lock（二次回访） | Equivalence Partitioning (EP) |  |  |  |  | 2025-02-17 |  | 1.1
3148318 | BCM | 1.1.10 Auto Re-lock（二次回访） |  | Safety & Security validation | High | Auto Re-lock_Charging Functional_0005 | 5.3.2.1.3.10 Auto Re-lock Function availability in Vehicle States ¦ BCM Power Mode ¦ ASLEEP ¦ OFF ¦ ACC ¦ ON ¦ START ¦ ¦----------------¦--------------¦----------------¦------------¦---------------¦--------------¦ ¦ Vehicle State ¦ Vehicle Sleep¦ Comfort Enable ¦ Accessory ¦ Driver Present¦ E-motor running ¦ ¦ Applicable(X) ¦ X ¦ X ¦ ¦ ¦ ¦ The related components are the BCM, driver door lock(FL door) latch and motor and the remote key. After the BCM has already completed a succesful unlock via a valid “unlock” (shall be switched from the secured state of ATWS) request signal from the remote key fob, PE switch. BCM shall wait 30 seconds and then activate a central lock of all four door motors provided the following conditions are fulfilled during this period  No door is opened  No change in vehicle state  Driver door lock(FL door) status is “unlocked” If the above conditions are fulfilled, the BCM shall subsequently set the corresponding status message accordingly on CAN to STAT_DoorLockDriver = 1 "Locked". NOTE: This locking shall have same behavior as locking done by remote key/door handle: optical and/or acoustical feedback shall be performed according to the current status of the Remote Lock Feedback setting in CAN signal BCM_STAT_RemoteLockFeedback including mirror folding and ANTI-Theft according definition. | For LHD | 1. Vehicle is locked 2. All doors is closed 3. Vehicle speed = 0 4. Gear = P 5. Remote lock feedback = LIGHTS & HORN | 5.3.2.1.3.10 Auto Re-lock | 1. Plug charging gun 2. Press Power state to enter OFF state 3. Wait over 10min, Press on PE button to unlock 4. Wait 30s from step 1 with: • No door is opened • No change in vehicle state 5. Stop charging | 4. Vehicle is re-locked Activate once time audible (via horn 2.5Hz) and visual feedback (via turn indicators 1.25Hz) Can not open any door from outside STAT_DoorLockFL = 1 "Locked" 5. Vehicle is locked | false |  |  |  | New | Functional |  | Vehicle | Static |  | ON Driver Present\,ACC | pn.namth | Verify auto re-lock after unlocking via PE button when setting feedback as LIGHTS AND HORN during charging and after charging | VN\,LA\,CO\,ID\,MY\,PH\,TH | PLUS | 1.1.10 | Auto Re-lock（二次回访） | Equivalence Partitioning (EP) |  |  |  |  | 2025-02-17 |  | 1.1
3148319 | BCM | 1.1.10 Auto Re-lock（二次回访） |  | Safety & Security validation | High | Auto Re-lock_Charging Functional_0007 | 5.3.2.1.3.10 Auto Re-lock Function availability in Vehicle States ¦ BCM Power Mode ¦ ASLEEP ¦ OFF ¦ ACC ¦ ON ¦ START ¦ ¦----------------¦--------------¦----------------¦------------¦---------------¦--------------¦ ¦ Vehicle State ¦ Vehicle Sleep¦ Comfort Enable ¦ Accessory ¦ Driver Present¦ E-motor running ¦ ¦ Applicable(X) ¦ X ¦ X ¦ ¦ ¦ ¦ The related components are the BCM, driver door lock(FL door) latch and motor and the remote key. After the BCM has already completed a succesful unlock via a valid “unlock” (shall be switched from the secured state of ATWS) request signal from the remote key fob, PE switch. BCM shall wait 30 seconds and then activate a central lock of all four door motors provided the following conditions are fulfilled during this period  No door is opened  No change in vehicle state  Driver door lock(FL door) status is “unlocked” If the above conditions are fulfilled, the BCM shall subsequently set the corresponding status message accordingly on CAN to STAT_DoorLockDriver = 1 "Locked". NOTE: This locking shall have same behavior as locking done by remote key/door handle: optical and/or acoustical feedback shall be performed according to the current status of the Remote Lock Feedback setting in CAN signal BCM_STAT_RemoteLockFeedback including mirror folding and ANTI-Theft according definition. | For LHD | 1. Vehicle is locked 2. All doors is closed 3. Vehicle speed = 0 4. Gear = P 5. Remote lock feedback = LIGHTS ONLY | 5.3.2.1.3.10 Auto Re-lock | 1. Plug charging gun 2. Press Power state to enter OFF state 3. Press on PE button to unlock 4. Wait 30s from step 1 with: • No door is opened • No change in vehicle state | 4. Vehicle is re-locked Activate once time visual feedback (via turn indicators 1.25Hz) Can not open any door from outside STAT_DoorLockFL = 1 "Locked" | false |  |  |  | New | Functional |  | Vehicle | Static |  | ON Driver Present\,ACC | pn.namth | Verify auto re-lock after unlocking via PE button when setting feedback as LIGHTS ONLY during charging | VN\,LA\,CO\,ID\,MY\,PH\,TH | PLUS | 1.1.10 | Auto Re-lock（二次回访） | Equivalence Partitioning (EP) |  |  |  |  | 2025-02-17 |  | 1.1
3148320 | BCM | 1.1.10 Auto Re-lock（二次回访） |  | Safety & Security validation | High | Auto Re-lock_Charging Functional_0008 | 5.3.2.1.3.10 Auto Re-lock Function availability in Vehicle States ¦ BCM Power Mode ¦ ASLEEP ¦ OFF ¦ ACC ¦ ON ¦ START ¦ ¦----------------¦--------------¦----------------¦------------¦---------------¦--------------¦ ¦ Vehicle State ¦ Vehicle Sleep¦ Comfort Enable ¦ Accessory ¦ Driver Present¦ E-motor running ¦ ¦ Applicable(X) ¦ X ¦ X ¦ ¦ ¦ ¦ The related components are the BCM, driver door lock(FL door) latch and motor and the remote key. After the BCM has already completed a succesful unlock via a valid “unlock” (shall be switched from the secured state of ATWS) request signal from the remote key fob, PE switch. BCM shall wait 30 seconds and then activate a central lock of all four door motors provided the following conditions are fulfilled during this period  No door is opened  No change in vehicle state  Driver door lock(FL door) status is “unlocked” If the above conditions are fulfilled, the BCM shall subsequently set the corresponding status message accordingly on CAN to STAT_DoorLockDriver = 1 "Locked". NOTE: This locking shall have same behavior as locking done by remote key/door handle: optical and/or acoustical feedback shall be performed according to the current status of the Remote Lock Feedback setting in CAN signal BCM_STAT_RemoteLockFeedback including mirror folding and ANTI-Theft according definition. | For LHD | 1. Vehicle is locked 2. All doors is closed 3. Vehicle speed = 0 4. Gear = P 5. Remote lock feedback = LIGHTS ONLY | 5.3.2.1.3.10 Auto Re-lock | 1. Plug charging gun 2. Press Power state to enter OFF state 3. Wait over 10min, Press on PE button to unlock 4. Wait 30s from step 1 with: • No door is opened • No change in vehicle state 5. Stop charging | 4. Vehicle is re-locked Activate once time visual feedback (via turn indicators 1.25Hz) Can not open any door from outside STAT_DoorLockFL = 1 "Locked" 5. Vehilce is locked | false |  |  |  | New | Functional |  | Vehicle | Static |  | ON Driver Present\,ACC | pn.namth | Verify auto re-lock after unlocking via PE button when setting feedback as LIGHTS ONLY during charging and afte charging | VN\,LA\,CO\,ID\,MY\,PH\,TH | PLUS | 1.1.10 | Auto Re-lock（二次回访） | Equivalence Partitioning (EP) |  |  |  |  | 2025-02-17 |  | 1.1
3148321 | BCM | 1.1.10 Auto Re-lock（二次回访） |  | Safety & Security validation | High | Auto Re-lock_Charging Functional_0013 | 5.3.2.1.3.10 Auto Re-lock Function availability in Vehicle States ¦ BCM Power Mode ¦ ASLEEP ¦ OFF ¦ ACC ¦ ON ¦ START ¦ ¦----------------¦--------------¦----------------¦------------¦---------------¦--------------¦ ¦ Vehicle State ¦ Vehicle Sleep¦ Comfort Enable ¦ Accessory ¦ Driver Present¦ E-motor running ¦ ¦ Applicable(X) ¦ X ¦ X ¦ ¦ ¦ ¦ The related components are the BCM, driver door lock(FL door) latch and motor and the remote key. After the BCM has already completed a succesful unlock via a valid “unlock” (shall be switched from the secured state of ATWS) request signal from the remote key fob, PE switch. BCM shall wait 30 seconds and then activate a central lock of all four door motors provided the following conditions are fulfilled during this period  No door is opened  No change in vehicle state  Driver door lock(FL door) status is “unlocked” If the above conditions are fulfilled, the BCM shall subsequently set the corresponding status message accordingly on CAN to STAT_DoorLockDriver = 1 "Locked". NOTE: This locking shall have same behavior as locking done by remote key/door handle: optical and/or acoustical feedback shall be performed according to the current status of the Remote Lock Feedback setting in CAN signal BCM_STAT_RemoteLockFeedback including mirror folding and ANTI-Theft according definition. | For LHD | 1. Vehicle is locked 2. All doors is closed 3. Vehicle speed = 0 4. Gear = P 5. Remote lock feedback = LIGHTS & HORN | 5.3.2.1.3.10 Auto Re-lock | 1. Plug charging gun 2. Press on PE button to unlock 3. Wait 30s from step 1 with: • No door is opened • No change in vehicle state | 3. Vehicle is NOT re-locked STAT_DoorLockFL = 0 "Unlocked" | false |  |  |  | New | Functional |  | Vehicle | Static |  | ON Driver Present\,ACC | pn.namth | Verify auto re-lock not working after unlocking via PE button at invalid states during charging | VN\,LA\,CO\,ID\,MY\,PH\,TH | PLUS | 1.1.10 | Auto Re-lock（二次回访） | Equivalence Partitioning (EP) |  |  |  |  | 2025-02-17 |  | 1.1
3148322 | BCM | 1.1.10 Auto Re-lock（二次回访） |  | Safety & Security validation | High | Auto Re-lock_Charging Functional_0014 | 5.3.2.1.3.10 Auto Re-lock Function availability in Vehicle States ¦ BCM Power Mode ¦ ASLEEP ¦ OFF ¦ ACC ¦ ON ¦ START ¦ ¦----------------¦--------------¦----------------¦------------¦---------------¦--------------¦ ¦ Vehicle State ¦ Vehicle Sleep¦ Comfort Enable ¦ Accessory ¦ Driver Present¦ E-motor running ¦ ¦ Applicable(X) ¦ X ¦ X ¦ ¦ ¦ ¦ The related components are the BCM, driver door lock(FL door) latch and motor and the remote key. After the BCM has already completed a succesful unlock via a valid “unlock” (shall be switched from the secured state of ATWS) request signal from the remote key fob, PE switch. BCM shall wait 30 seconds and then activate a central lock of all four door motors provided the following conditions are fulfilled during this period  No door is opened  No change in vehicle state  Driver door lock(FL door) status is “unlocked” If the above conditions are fulfilled, the BCM shall subsequently set the corresponding status message accordingly on CAN to STAT_DoorLockDriver = 1 "Locked". NOTE: This locking shall have same behavior as locking done by remote key/door handle: optical and/or acoustical feedback shall be performed according to the current status of the Remote Lock Feedback setting in CAN signal BCM_STAT_RemoteLockFeedback including mirror folding and ANTI-Theft according definition. | For LHD | 1. Vehicle is locked 2. All doors is closed 3. Vehicle speed = 0 4. Gear = P 5. Remote lock feedback = LIGHTS & HORN | 5.3.2.1.3.10 Auto Re-lock | 1. Plug charging gun 2. Wait over 10min, Press on PE button to unlock 3. Wait 30s from step 1 with: • No door is opened • No change in vehicle state 4. Stop charging | 3. Vehicle is NOT re-locked STAT_DoorLockFL = 0 "Unlocked" 4. Vehilce is unlocked | false |  |  |  | New | Functional |  | Vehicle | Static |  | ON Driver Present\,ACC | pn.namth | Verify auto re-lock not working after unlocking via PE button at invalid states during charging and after charging | VN\,LA\,CO\,ID\,MY\,PH\,TH | PLUS | 1.1.10 | Auto Re-lock（二次回访） | Equivalence Partitioning (EP) |  |  |  |  | 2025-02-17 |  | 1.1
3147549 | ETG | 16.1.1.1, 16.1.1.2 Electric snap lock initialize, Tailgate position initialize |  | Exterior validation | High | Tailgate_Charging Functional_0001 | 5.3.2.1 ETG initialization Operating environment(all the following): 1.Battery is connected for the first time or reconnected after disconnected; 2.ETG components are properly connected.  Notice:ETG cannot opening or closing and setting opening height when ETG initialization is not completed. Perform action: 1.Electric snap lock initialize: when the snap lock is in the half or full lock state, ETG drive lock to perform a snap and reset action, ETG complete the initialization after the action end. when the snap lock is in unlock state, and the median signal is high, the ECU drive snap lock run unlock direction,ETG complete the initialization after the signal is low to the median level. when the snap lock is in unlock state, and the median signal is low, the ECU drive snap lock run lock direction,ETG complete the initialization after the signal is high to the median level. 2.Tailgate position initialize. Close the tailgate manually to half or full lock state, the snap lock is full locked and the snap lock's signal is full lock, the tailgate completes the position initialize. | ALL (LHD and RHD) | 1.Battery is connected 2.ETG components are properly connected 3. At Gear P | 5.3.2.1 ETG initialization | 1. Plug charging gun 2. Press Exterior Trunk switch button and open Tailgate manually 3. Close Tailgate manually | 2. Tailgate is unlocked and opened (MHU) Tailgate status is opening 3. Tailgate is closed (MHU) Tailgate status is closing | false |  |  |  | New | Functional |  | Vehicle | Static |  | ON Driver Present | pn.namth | Verify open and close the tailgate manually during charging | VN\,LA\,CO\,ID\,MY\,PH\,TH | PLUS | 16.1.1.1, 16.1.1.2 | Electric snap lock initialize, Tailgate position initialize | Equivalence Partitioning (EP) |  |  |  |  | 2025-02-17 |  | 1.1
3147550 | ETG | 16.1.1.1, 16.1.1.2 Electric snap lock initialize, Tailgate position initialize |  | Exterior validation | High | Tailgate_Charging Functional_0002 | 5.3.2.1 ETG initialization Operating environment(all the following): 1.Battery is connected for the first time or reconnected after disconnected; 2.ETG components are properly connected.  Notice:ETG cannot opening or closing and setting opening height when ETG initialization is not completed. Perform action: 1.Electric snap lock initialize: when the snap lock is in the half or full lock state, ETG drive lock to perform a snap and reset action, ETG complete the initialization after the action end. when the snap lock is in unlock state, and the median signal is high, the ECU drive snap lock run unlock direction,ETG complete the initialization after the signal is low to the median level. when the snap lock is in unlock state, and the median signal is low, the ECU drive snap lock run lock direction,ETG complete the initialization after the signal is high to the median level. 2.Tailgate position initialize. Close the tailgate manually to half or full lock state, the snap lock is full locked and the snap lock's signal is full lock, the tailgate completes the position initialize. | ALL (LHD and RHD) | 1.Battery is connected 2.ETG components are properly connected 3. At Gear P | 5.3.2.1 ETG initialization | 1. Plug charging gun 2. Wait over 10min, Press Exterior Trunk switch button and open Tailgate manually 3. Close Tailgate manually | 2. Tailgate is unlocked and opened (MHU) Tailgate status is opening 3. Tailgate is closed (MHU) Tailgate status is closing | false |  |  |  | New | Functional |  | Vehicle | Static |  | ON Driver Present | pn.namth | Verify open and close the tailgate manually during charging over 10min | VN\,LA\,CO\,ID\,MY\,PH\,TH | PLUS | 16.1.1.1, 16.1.1.2 | Electric snap lock initialize, Tailgate position initialize | Equivalence Partitioning (EP) |  |  |  |  | 2025-02-17 |  | 1.1
3147551 | ETG | 16.1.1.1, 16.1.1.2 Electric snap lock initialize, Tailgate position initialize |  | Exterior validation | High | Tailgate_Charging Functional_0003 | 5.3.2.1 ETG initialization Operating environment(all the following): 1.Battery is connected for the first time or reconnected after disconnected; 2.ETG components are properly connected.  Notice:ETG cannot opening or closing and setting opening height when ETG initialization is not completed. Perform action: 1.Electric snap lock initialize: when the snap lock is in the half or full lock state, ETG drive lock to perform a snap and reset action, ETG complete the initialization after the action end. when the snap lock is in unlock state, and the median signal is high, the ECU drive snap lock run unlock direction,ETG complete the initialization after the signal is low to the median level. when the snap lock is in unlock state, and the median signal is low, the ECU drive snap lock run lock direction,ETG complete the initialization after the signal is high to the median level. 2.Tailgate position initialize. Close the tailgate manually to half or full lock state, the snap lock is full locked and the snap lock's signal is full lock, the tailgate completes the position initialize. | ALL (LHD and RHD) | 1.Battery is connected 2.ETG components are properly connected 3. At Gear P | 5.3.2.1 ETG initialization | 1. Plug charging gun 2. Press Exterior Trunk switch button and open Tailgate manually 3. Unplug charging gun 4. Close Tailgate manually | 2. Tailgate is unlocked and opened (MHU) Tailgate status is opening 4. Tailgate is closed (MHU) Tailgate status is closing | false |  |  |  | New | Functional |  | Vehicle | Static |  | ON Driver Present | pn.namth | Verify open and close the tailgate manually during charging and after charging | VN\,LA\,CO\,ID\,MY\,PH\,TH | PLUS | 16.1.1.1, 16.1.1.2 | Electric snap lock initialize, Tailgate position initialize | Equivalence Partitioning (EP) |  |  |  |  | 2025-02-17 |  | 1.1
3148323 | BCM | 1.1.10 Auto Re-lock（二次回访） |  | Safety & Security validation | Highest | Auto Re-lock_Charging Functional_0019 | 5.3.2.1.3.10 Auto Re-lock Function availability in Vehicle States ¦ BCM Power Mode ¦ ASLEEP ¦ OFF ¦ ACC ¦ ON ¦ START ¦ ¦----------------¦--------------¦----------------¦------------¦---------------¦--------------¦ ¦ Vehicle State ¦ Vehicle Sleep¦ Comfort Enable ¦ Accessory ¦ Driver Present¦ E-motor running ¦ ¦ Applicable(X) ¦ X ¦ X ¦ ¦ ¦ ¦ The related components are the BCM, driver door lock(FL door) latch and motor and the remote key. After the BCM has already completed a succesful unlock via a valid “unlock” (shall be switched from the secured state of ATWS) request signal from the remote key fob, PE switch. BCM shall wait 30 seconds and then activate a central lock of all four door motors provided the following conditions are fulfilled during this period  No door is opened  No change in vehicle state  Driver door lock(FL door) status is “unlocked” If the above conditions are fulfilled, the BCM shall subsequently set the corresponding status message accordingly on CAN to STAT_DoorLockDriver = 1 "Locked". NOTE: This locking shall have same behavior as locking done by remote key/door handle: optical and/or acoustical feedback shall be performed according to the current status of the Remote Lock Feedback setting in CAN signal BCM_STAT_RemoteLockFeedback including mirror folding and ANTI-Theft according definition. | ALL (LHD and RHD) | 1. Vehicle is locked 2. All doors is closed 3. Vehicle speed = 0 4. Gear = P 5. Remote lock feedback = LIGHTS & HORN | 5.3.2.1.3.10 Auto Re-lock | 1. Plug charging gun 2. Press Power state to enter OFF state 3. Press unlock button on keyfob 4. Wait 30s from step 1 with: • No door is opened • No change in vehicle state | 4. Vehicle is re-locked Activate once time audible (via horn 2.5Hz) and visual feedback (via turn indicators 1.25Hz) Can not open any door from outside STAT_DoorLockFL = 1 "Locked" | false |  |  |  | New | Functional |  | Vehicle | Static |  | ON Driver Present\,ACC | pn.namth | Verify auto re-lock after unlocking via Keyfob when setting feedback as LIGHTS & HORN during charging | VN\,LA\,CO\,ID\,MY\,PH\,TH | PLUS | 1.1.10 | Auto Re-lock（二次回访） | Equivalence Partitioning (EP) |  |  |  |  | 2025-02-18 |  | 1.1
3148324 | BCM | 1.1.10 Auto Re-lock（二次回访） |  | Safety & Security validation | Highest | Auto Re-lock_Charging Functional_0020 | 5.3.2.1.3.10 Auto Re-lock Function availability in Vehicle States ¦ BCM Power Mode ¦ ASLEEP ¦ OFF ¦ ACC ¦ ON ¦ START ¦ ¦----------------¦--------------¦----------------¦------------¦---------------¦--------------¦ ¦ Vehicle State ¦ Vehicle Sleep¦ Comfort Enable ¦ Accessory ¦ Driver Present¦ E-motor running ¦ ¦ Applicable(X) ¦ X ¦ X ¦ ¦ ¦ ¦ The related components are the BCM, driver door lock(FL door) latch and motor and the remote key. After the BCM has already completed a succesful unlock via a valid “unlock” (shall be switched from the secured state of ATWS) request signal from the remote key fob, PE switch. BCM shall wait 30 seconds and then activate a central lock of all four door motors provided the following conditions are fulfilled during this period  No door is opened  No change in vehicle state  Driver door lock(FL door) status is “unlocked” If the above conditions are fulfilled, the BCM shall subsequently set the corresponding status message accordingly on CAN to STAT_DoorLockDriver = 1 "Locked". NOTE: This locking shall have same behavior as locking done by remote key/door handle: optical and/or acoustical feedback shall be performed according to the current status of the Remote Lock Feedback setting in CAN signal BCM_STAT_RemoteLockFeedback including mirror folding and ANTI-Theft according definition. | ALL (LHD and RHD) | 1. Vehicle is locked 2. All doors is closed 3. Vehicle speed = 0 4. Gear = P 5. Remote lock feedback = LIGHTS & HORN | 5.3.2.1.3.10 Auto Re-lock | 1. Plug charging gun 2. Press Power state to enter OFF state 3. Wait over 10min, Press unlock button on keyfob 4. Wait 30s from step 1 with: • No door is opened • No change in vehicle state 5. Stop charging | 4. Vehicle is re-locked Activate once time audible (via horn 2.5Hz) and visual feedback (via turn indicators 1.25Hz) Can not open any door from outside STAT_DoorLockFL = 1 "Locked" 5. Vehicle is still locked | false |  |  |  | New | Functional |  | Vehicle | Static |  | ON Driver Present\,ACC | pn.namth | Verify auto re-lock after unlocking via Keyfob when setting feedback as LIGHTS & HORN during charging and after charging | VN\,LA\,CO\,ID\,MY\,PH\,TH | PLUS | 1.1.10 | Auto Re-lock（二次回访） | Equivalence Partitioning (EP) |  |  |  |  | 2025-02-18 |  | 1.1
3147552 | APM | 8.1.1 Windows movement |  | Exterior validation | Normal | Power windows movement_Charging Functional_0001 | 5.3.2.1 Windows movement Five-step buttons switch with LIN signal is used in driver door (the button controlling the driver door window sends analog signals, and the other buttons sends LIN signals). Passenger’s switches with Five-step buttons can send analog signals only. One Power window SW include 5 states (auto up, manual up, off, manual down, auto down,) 1) Manual up: When switch button is always pulled in the 1st level, APM will receive the manual up signal, and the glass will go up. When switch button is released, the glass will stop immediately. 2) Manual down: When switch button is always pushed in the 1st level, APM will receive the manual descending signal, and the glass will go down. When switch button is released, the glass will stop immediately. 3) Auto up: When switch button is pulled in the 2nd level, APM will receive the automatic up signal, and the glass will go to the top. (APM executes the automatic lifting moves after completing the self-learning process). 4) Auto down: When switch button is pushed in the 2nd level, APM will receive the automatic down signal, and the glass will go down to the bottom. Note: In the automatic mode, glass will stop immediately when the switch inputs the up or down signal. Note: BCM also will send LIN message STAT_Ignition = IGN OFF/ ACC/ IGN ON/ Engine START. | ALL (LHD and RHD) | 1. All windows are opened at the bottom position | 5.3.2.1 Windows movement | 1. Plug charging gun to vehilce's charge port 2. Pull the FL window by Driver switch button in the 1st level then release 3. Pull the FR window by Driver switch button in the 1st level then release 4. Pull the RR window by Driver switch button in the 1st level then release 5. Pull the RL window by Driver switch button in the 1st level then release | 2. The FL window go up then stop immediately 3. The FR window go up then stop immediately 4. The RR window go up then stop immediately 5. The RL window go up then stop immediately | false |  |  |  | New | Functional |  | Vehicle | Static |  | ON Driver Present | pn.namth | Verify FL,FR,RR,RL window go up manual with driver switch button during charging | VN\,LA\,CO\,ID\,MY\,PH\,TH | PLUS | 8.1.1 | Windows movement | Equivalence Partitioning (EP) |  |  |  |  | 2025-02-18 |  | 1.1
3147553 | APM | 8.1.1 Windows movement |  | Exterior validation | Normal | Power windows movement_Charging Functional_0002 | 5.3.2.1 Windows movement Five-step buttons switch with LIN signal is used in driver door (the button controlling the driver door window sends analog signals, and the other buttons sends LIN signals). Passenger’s switches with Five-step buttons can send analog signals only. One Power window SW include 5 states (auto up, manual up, off, manual down, auto down,) 1) Manual up: When switch button is always pulled in the 1st level, APM will receive the manual up signal, and the glass will go up. When switch button is released, the glass will stop immediately. 2) Manual down: When switch button is always pushed in the 1st level, APM will receive the manual descending signal, and the glass will go down. When switch button is released, the glass will stop immediately. 3) Auto up: When switch button is pulled in the 2nd level, APM will receive the automatic up signal, and the glass will go to the top. (APM executes the automatic lifting moves after completing the self-learning process). 4) Auto down: When switch button is pushed in the 2nd level, APM will receive the automatic down signal, and the glass will go down to the bottom. Note: In the automatic mode, glass will stop immediately when the switch inputs the up or down signal. Note: BCM also will send LIN message STAT_Ignition = IGN OFF/ ACC/ IGN ON/ Engine START. | ALL (LHD and RHD) | 1. All windows are opened at the bottom position | 5.3.2.1 Windows movement | 1. Plug charging gun to vehilce's charge port and wait over 10min 2. Pull the FL window by Driver switch button in the 1st level then release 3. Pull the FR window by Driver switch button in the 1st level then release 4. Pull the RR window by Driver switch button in the 1st level then release 5. Pull the RL window by Driver switch button in the 1st level then release | 2. The FL window go up then stop immediately 3. The FR window go up then stop immediately 4. The RR window go up then stop immediately 5. The RL window go up then stop immediately | false |  |  |  | New | Functional |  | Vehicle | Static |  | ON Driver Present | pn.namth | Verify FL,FR,RR,RL window go up manual with driver switch button during charging over 10min | VN\,LA\,CO\,ID\,MY\,PH\,TH | PLUS | 8.1.1 | Windows movement | Equivalence Partitioning (EP) |  |  |  |  | 2025-02-18 |  | 1.1
3147554 | APM | 8.1.1 Windows movement |  | Exterior validation | Normal | Power windows movement_Charging Functional_0003 | 5.3.2.1 Windows movement Five-step buttons switch with LIN signal is used in driver door (the button controlling the driver door window sends analog signals, and the other buttons sends LIN signals). Passenger’s switches with Five-step buttons can send analog signals only. One Power window SW include 5 states (auto up, manual up, off, manual down, auto down,) 1) Manual up: When switch button is always pulled in the 1st level, APM will receive the manual up signal, and the glass will go up. When switch button is released, the glass will stop immediately. 2) Manual down: When switch button is always pushed in the 1st level, APM will receive the manual descending signal, and the glass will go down. When switch button is released, the glass will stop immediately. 3) Auto up: When switch button is pulled in the 2nd level, APM will receive the automatic up signal, and the glass will go to the top. (APM executes the automatic lifting moves after completing the self-learning process). 4) Auto down: When switch button is pushed in the 2nd level, APM will receive the automatic down signal, and the glass will go down to the bottom. Note: In the automatic mode, glass will stop immediately when the switch inputs the up or down signal. Note: BCM also will send LIN message STAT_Ignition = IGN OFF/ ACC/ IGN ON/ Engine START. | ALL (LHD and RHD) | 1. All windows are opened at the bottom position | 5.3.2.1 Windows movement | 1. Plug charging gun to vehilce's charge port 2. Pull the FL,FR,RR,RL window by Driver switch button in the 1st level then release 3. Stop charging 4. Pull the FL,FR,RR,RL window by Driver switch button in the 1st level then release | 2. The FL,FR,RR,RL window go up then stop immediately 4. The FL,FR,RR,RL window go up then stop immediately | false |  |  |  | New | Functional |  | Vehicle | Static |  | ON Driver Present | pn.namth | Verify FL,FR,RR,RL window go up manual with driver switch button after charging | VN\,LA\,CO\,ID\,MY\,PH\,TH | PLUS | 8.1.1 | Windows movement | Equivalence Partitioning (EP) |  |  |  |  | 2025-02-18 |  | 1.1
3147555 | APM | 8.1.1 Windows movement |  | Exterior validation | Normal | Power windows movement_Charging Functional_0004 | 5.3.2.1 Windows movement Five-step buttons switch with LIN signal is used in driver door (the button controlling the driver door window sends analog signals, and the other buttons sends LIN signals). Passenger’s switches with Five-step buttons can send analog signals only. One Power window SW include 5 states (auto up, manual up, off, manual down, auto down,) 1) Manual up: When switch button is always pulled in the 1st level, APM will receive the manual up signal, and the glass will go up. When switch button is released, the glass will stop immediately. 2) Manual down: When switch button is always pushed in the 1st level, APM will receive the manual descending signal, and the glass will go down. When switch button is released, the glass will stop immediately. 3) Auto up: When switch button is pulled in the 2nd level, APM will receive the automatic up signal, and the glass will go to the top. (APM executes the automatic lifting moves after completing the self-learning process). 4) Auto down: When switch button is pushed in the 2nd level, APM will receive the automatic down signal, and the glass will go down to the bottom. Note: In the automatic mode, glass will stop immediately when the switch inputs the up or down signal. Note: BCM also will send LIN message STAT_Ignition = IGN OFF/ ACC/ IGN ON/ Engine START. | ALL (LHD and RHD) | 1. All windows are closed | 5.3.2.1 Windows movement | 1. Plug charging gun to vehilce's charge port 2. Push the FL window by Driver switch button in the 1st level then release 3. Push the FR window by Driver switch button in the 1st level then release 4. Push the RR window by Driver switch button in the 1st level then release 5. Push the RL window by Driver switch button in the 1st level then release | 2. The FL window go down then stop immediately 3. The FR window go down then stop immediately 4. The RR window go down then stop immediately 5. The RL window go down then stop immediately | false |  |  |  | New | Functional |  | Vehicle | Static |  | ON Driver Present | pn.namth | Verify FL,FR,RR,RL window go down manual with driver switch button during charging | VN\,LA\,CO\,ID\,MY\,PH\,TH | PLUS | 8.1.1 | Windows movement | Equivalence Partitioning (EP) |  |  |  |  | 2025-02-18 |  | 1.1
3147556 | APM | 8.1.1 Windows movement |  | Exterior validation | Normal | Power windows movement_Charging Functional_0005 | 5.3.2.1 Windows movement Five-step buttons switch with LIN signal is used in driver door (the button controlling the driver door window sends analog signals, and the other buttons sends LIN signals). Passenger’s switches with Five-step buttons can send analog signals only. One Power window SW include 5 states (auto up, manual up, off, manual down, auto down,) 1) Manual up: When switch button is always pulled in the 1st level, APM will receive the manual up signal, and the glass will go up. When switch button is released, the glass will stop immediately. 2) Manual down: When switch button is always pushed in the 1st level, APM will receive the manual descending signal, and the glass will go down. When switch button is released, the glass will stop immediately. 3) Auto up: When switch button is pulled in the 2nd level, APM will receive the automatic up signal, and the glass will go to the top. (APM executes the automatic lifting moves after completing the self-learning process). 4) Auto down: When switch button is pushed in the 2nd level, APM will receive the automatic down signal, and the glass will go down to the bottom. Note: In the automatic mode, glass will stop immediately when the switch inputs the up or down signal. Note: BCM also will send LIN message STAT_Ignition = IGN OFF/ ACC/ IGN ON/ Engine START. | ALL (LHD and RHD) | 1. All windows are closed | 5.3.2.1 Windows movement | 1. Plug charging gun to vehilce's charge port and wait over 10min 2. Push the FL window by Driver switch button in the 1st level then release 3. Push the FR window by Driver switch button in the 1st level then release 4. Push the RR window by Driver switch button in the 1st level then release 5. Push the RL window by Driver switch button in the 1st level then release | 2. The FL window go down then stop immediately 3. The FR window go down then stop immediately 4. The RR window go down then stop immediately 5. The RL window go down then stop immediately | false |  |  |  | New | Functional |  | Vehicle | Static |  | ON Driver Present | pn.namth | Verify FL,FR,RR,RL window go down manual with driver switch button during charging over 10min | VN\,LA\,CO\,ID\,MY\,PH\,TH | PLUS | 8.1.1 | Windows movement | Equivalence Partitioning (EP) |  |  |  |  | 2025-02-18 |  | 1.1
3147557 | APM | 8.1.1 Windows movement |  | Exterior validation | Normal | Power windows movement_Charging Functional_0006 | 5.3.2.1 Windows movement Five-step buttons switch with LIN signal is used in driver door (the button controlling the driver door window sends analog signals, and the other buttons sends LIN signals). Passenger’s switches with Five-step buttons can send analog signals only. One Power window SW include 5 states (auto up, manual up, off, manual down, auto down,) 1) Manual up: When switch button is always pulled in the 1st level, APM will receive the manual up signal, and the glass will go up. When switch button is released, the glass will stop immediately. 2) Manual down: When switch button is always pushed in the 1st level, APM will receive the manual descending signal, and the glass will go down. When switch button is released, the glass will stop immediately. 3) Auto up: When switch button is pulled in the 2nd level, APM will receive the automatic up signal, and the glass will go to the top. (APM executes the automatic lifting moves after completing the self-learning process). 4) Auto down: When switch button is pushed in the 2nd level, APM will receive the automatic down signal, and the glass will go down to the bottom. Note: In the automatic mode, glass will stop immediately when the switch inputs the up or down signal. Note: BCM also will send LIN message STAT_Ignition = IGN OFF/ ACC/ IGN ON/ Engine START. | ALL (LHD and RHD) | 1. All windows are closed | 5.3.2.1 Windows movement | 1. Plug charging gun to vehilce's charge port 2. Push the FL,FR,RR,RL window by Driver switch button in the 1st level then release 3. Stop charging 4. Push the FL,FR,RR,RL window by Driver switch button in the 1st level then release | 2. The FL,FR,RR,RL window go down then stop immediately 4. The FL,FR,RR,RL window go down then stop immediately | false |  |  |  | New | Functional |  | Vehicle | Static |  | ON Driver Present | pn.namth | Verify FL,FR,RR,RL window go down manual with driver switch button after charging | VN\,LA\,CO\,ID\,MY\,PH\,TH | PLUS | 8.1.1 | Windows movement | Equivalence Partitioning (EP) |  |  |  |  | 2025-02-18 |  | 1.1
3147558 | APM | 8.1.1 Windows movement |  | Exterior validation | Normal | Power windows movement_Charging Functional_0007 | 5.3.2.1 Windows movement Five-step buttons switch with LIN signal is used in driver door (the button controlling the driver door window sends analog signals, and the other buttons sends LIN signals). Passenger’s switches with Five-step buttons can send analog signals only. One Power window SW include 5 states (auto up, manual up, off, manual down, auto down,) 1) Manual up: When switch button is always pulled in the 1st level, APM will receive the manual up signal, and the glass will go up. When switch button is released, the glass will stop immediately. 2) Manual down: When switch button is always pushed in the 1st level, APM will receive the manual descending signal, and the glass will go down. When switch button is released, the glass will stop immediately. 3) Auto up: When switch button is pulled in the 2nd level, APM will receive the automatic up signal, and the glass will go to the top. (APM executes the automatic lifting moves after completing the self-learning process). 4) Auto down: When switch button is pushed in the 2nd level, APM will receive the automatic down signal, and the glass will go down to the bottom. Note: In the automatic mode, glass will stop immediately when the switch inputs the up or down signal. Note: BCM also will send LIN message STAT_Ignition = IGN OFF/ ACC/ IGN ON/ Engine START. | ALL (LHD and RHD) | 1. All windows are opened, at the bottom position | 5.3.2.1 Windows movement | 1. Plug charging gun to vehicle's charge port 2. Pull the FL window by Driver switch button in the 2nd level then release 3. Repeat for each window | 2. The FL window close fully 3. The other windows are completed closing fully | false |  |  |  | New | Functional |  | Vehicle | Static |  | ON Driver Present | pn.namth | Verify all windows are closed automatically during charging | VN\,LA\,CO\,ID\,MY\,PH\,TH | PLUS | 8.1.1 | Windows movement | Equivalence Partitioning (EP) |  |  |  |  | 2025-02-18 |  | 1.1
3147559 | APM | 8.1.1 Windows movement |  | Exterior validation | Normal | Power windows movement_Charging Functional_0008 | 5.3.2.1 Windows movement Five-step buttons switch with LIN signal is used in driver door (the button controlling the driver door window sends analog signals, and the other buttons sends LIN signals). Passenger’s switches with Five-step buttons can send analog signals only. One Power window SW include 5 states (auto up, manual up, off, manual down, auto down,) 1) Manual up: When switch button is always pulled in the 1st level, APM will receive the manual up signal, and the glass will go up. When switch button is released, the glass will stop immediately. 2) Manual down: When switch button is always pushed in the 1st level, APM will receive the manual descending signal, and the glass will go down. When switch button is released, the glass will stop immediately. 3) Auto up: When switch button is pulled in the 2nd level, APM will receive the automatic up signal, and the glass will go to the top. (APM executes the automatic lifting moves after completing the self-learning process). 4) Auto down: When switch button is pushed in the 2nd level, APM will receive the automatic down signal, and the glass will go down to the bottom. Note: In the automatic mode, glass will stop immediately when the switch inputs the up or down signal. Note: BCM also will send LIN message STAT_Ignition = IGN OFF/ ACC/ IGN ON/ Engine START. | ALL (LHD and RHD) | 1. All windows are opened, at the bottom position | 5.3.2.1 Windows movement | 1. Plug charging gun to vehicle's charge port and wait over 10min 2. Pull the FL window by Driver switch button in the 2nd level then release 3. Repeat for each window | 2. The FL window close fully 3. The other windows are completed closing fully | false |  |  |  | New | Functional |  | Vehicle | Static |  | ON Driver Present | pn.namth | Verify all windows are closed automatically during charging over 10min | VN\,LA\,CO\,ID\,MY\,PH\,TH | PLUS | 8.1.1 | Windows movement | Equivalence Partitioning (EP) |  |  |  |  | 2025-02-18 |  | 1.1
3147560 | APM | 8.1.1 Windows movement |  | Exterior validation | Normal | Power windows movement_Charging Functional_0009 | 5.3.2.1 Windows movement Five-step buttons switch with LIN signal is used in driver door (the button controlling the driver door window sends analog signals, and the other buttons sends LIN signals). Passenger’s switches with Five-step buttons can send analog signals only. One Power window SW include 5 states (auto up, manual up, off, manual down, auto down,) 1) Manual up: When switch button is always pulled in the 1st level, APM will receive the manual up signal, and the glass will go up. When switch button is released, the glass will stop immediately. 2) Manual down: When switch button is always pushed in the 1st level, APM will receive the manual descending signal, and the glass will go down. When switch button is released, the glass will stop immediately. 3) Auto up: When switch button is pulled in the 2nd level, APM will receive the automatic up signal, and the glass will go to the top. (APM executes the automatic lifting moves after completing the self-learning process). 4) Auto down: When switch button is pushed in the 2nd level, APM will receive the automatic down signal, and the glass will go down to the bottom. Note: In the automatic mode, glass will stop immediately when the switch inputs the up or down signal. Note: BCM also will send LIN message STAT_Ignition = IGN OFF/ ACC/ IGN ON/ Engine START. | ALL (LHD and RHD) | 1. All windows are opened, at the bottom position | 5.3.2.1 Windows movement | 1. Plug charging gun to vehicle's charge port 2. Pull the FL,FR,RR,RL window by Driver switch button in 2nd level then release 3. Stop charging 4. Push the FL,FR,RR,RL window by Driver switch button in 2nd level then release | 2. The FL,FR,RR,RL window close fully 4. The FL,FR,RR,RL window open fully | false |  |  |  | New | Functional |  | Vehicle | Static |  | ON Driver Present | pn.namth | Verify all windows are opened automatically after charging | VN\,LA\,CO\,ID\,MY\,PH\,TH | PLUS | 8.1.1 | Windows movement | Equivalence Partitioning (EP) |  |  |  |  | 2025-02-18 |  | 1.1
3147561 | APM | 8.1.1 Windows movement |  | Exterior validation | Normal | Power windows movement_Charging Functional_0010 | 5.3.2.1 Windows movement Five-step buttons switch with LIN signal is used in driver door (the button controlling the driver door window sends analog signals, and the other buttons sends LIN signals). Passenger’s switches with Five-step buttons can send analog signals only. One Power window SW include 5 states (auto up, manual up, off, manual down, auto down,) 1) Manual up: When switch button is always pulled in the 1st level, APM will receive the manual up signal, and the glass will go up. When switch button is released, the glass will stop immediately. 2) Manual down: When switch button is always pushed in the 1st level, APM will receive the manual descending signal, and the glass will go down. When switch button is released, the glass will stop immediately. 3) Auto up: When switch button is pulled in the 2nd level, APM will receive the automatic up signal, and the glass will go to the top. (APM executes the automatic lifting moves after completing the self-learning process). 4) Auto down: When switch button is pushed in the 2nd level, APM will receive the automatic down signal, and the glass will go down to the bottom. Note: In the automatic mode, glass will stop immediately when the switch inputs the up or down signal. Note: BCM also will send LIN message STAT_Ignition = IGN OFF/ ACC/ IGN ON/ Engine START. | ALL (LHD and RHD) | 1. All windows are closed | 5.3.2.1 Windows movement | 1. Plug charging gun to vehicle's charge port 2. Push the FL window by Driver switch button in the 2nd level then release 3. Repeat for each window | 2. The FL window open fully 3. The other windows are completed opening fully | false |  |  |  | New | Functional |  | Vehicle | Static |  | ON Driver Present | pn.namth | Verify all windows are opened automatically during charging | VN\,LA\,CO\,ID\,MY\,PH\,TH | PLUS | 8.1.1 | Windows movement | Equivalence Partitioning (EP) |  |  |  |  | 2025-02-18 |  | 1.1
3147562 | APM | 8.1.1 Windows movement |  | Exterior validation | Normal | Power windows movement_Charging Functional_0011 | 5.3.2.1 Windows movement Five-step buttons switch with LIN signal is used in driver door (the button controlling the driver door window sends analog signals, and the other buttons sends LIN signals). Passenger’s switches with Five-step buttons can send analog signals only. One Power window SW include 5 states (auto up, manual up, off, manual down, auto down,) 1) Manual up: When switch button is always pulled in the 1st level, APM will receive the manual up signal, and the glass will go up. When switch button is released, the glass will stop immediately. 2) Manual down: When switch button is always pushed in the 1st level, APM will receive the manual descending signal, and the glass will go down. When switch button is released, the glass will stop immediately. 3) Auto up: When switch button is pulled in the 2nd level, APM will receive the automatic up signal, and the glass will go to the top. (APM executes the automatic lifting moves after completing the self-learning process). 4) Auto down: When switch button is pushed in the 2nd level, APM will receive the automatic down signal, and the glass will go down to the bottom. Note: In the automatic mode, glass will stop immediately when the switch inputs the up or down signal. Note: BCM also will send LIN message STAT_Ignition = IGN OFF/ ACC/ IGN ON/ Engine START. | ALL (LHD and RHD) | 1. All windows are closed | 5.3.2.1 Windows movement | 1. Plug charging gun to vehicle's charge port and wait over 10min 2. Push the FL window by Driver switch button in the 2nd level then release 3. Repeat for each window | 2. The FL window open fully 3. The other windows are completed opening fully | false |  |  |  | New | Functional |  | Vehicle | Static |  | ON Driver Present | pn.namth | Verify all windows are opened automatically during charging over 10min | VN\,LA\,CO\,ID\,MY\,PH\,TH | PLUS | 8.1.1 | Windows movement | Equivalence Partitioning (EP) |  |  |  |  | 2025-02-18 |  | 1.1
3147563 | APM | 8.1.1 Windows movement |  | Exterior validation | Normal | Power windows movement_Charging Functional_0012 | 5.3.2.1 Windows movement Five-step buttons switch with LIN signal is used in driver door (the button controlling the driver door window sends analog signals, and the other buttons sends LIN signals). Passenger’s switches with Five-step buttons can send analog signals only. One Power window SW include 5 states (auto up, manual up, off, manual down, auto down,) 1) Manual up: When switch button is always pulled in the 1st level, APM will receive the manual up signal, and the glass will go up. When switch button is released, the glass will stop immediately. 2) Manual down: When switch button is always pushed in the 1st level, APM will receive the manual descending signal, and the glass will go down. When switch button is released, the glass will stop immediately. 3) Auto up: When switch button is pulled in the 2nd level, APM will receive the automatic up signal, and the glass will go to the top. (APM executes the automatic lifting moves after completing the self-learning process). 4) Auto down: When switch button is pushed in the 2nd level, APM will receive the automatic down signal, and the glass will go down to the bottom. Note: In the automatic mode, glass will stop immediately when the switch inputs the up or down signal. Note: BCM also will send LIN message STAT_Ignition = IGN OFF/ ACC/ IGN ON/ Engine START. | ALL (LHD and RHD) | 1. All windows are closed | 5.3.2.1 Windows movement | 1. Plug charging gun to vehicle's charge port 2. Push the FL,FR,RR,RL window by Driver switch button in 2nd level then release 3. Stop charging 4. Pull the FL,FR,RR,RL window by Driver switch button in 2nd level then release | 2. The FL,FR,RR,RL window open fully 4. The FL,FR,RR,RL window close fully | false |  |  |  | New | Functional |  | Vehicle | Static |  | ON Driver Present | pn.namth | Verify all windows are closed automatically after charging | VN\,LA\,CO\,ID\,MY\,PH\,TH | PLUS | 8.1.1 | Windows movement | Equivalence Partitioning (EP) |  |  |  |  | 2025-02-18 |  | 1.1
3147744 | MFS | 9.1.1 MHU Control |  | Interior & Convenience validation | High | MFS_Charging Functional_0001 |  | ALL (LHD and RHD) | 1. MHU is ON 2. Bluetooth is connected | 5.3.2.1 MHU Control | 1. Plug charging gun to vehicle's charge port 2. Short press MFS "Phone" 2.1 Short press MFS "Phone" 2.2 Short press MFS "Phone" 3. Make incoming call to device connected 3.1 Short press MFS "Phone" 3.2 Short press MFS "Mute MIC" 3.3 Short press MFS "Phone" 4. Make incoming call to device connected 4.1 Long press MFS "Phone" | 2. Move to Recents Call screen 2.1 Make outgoing call to phone number on top 2.2 End call 3.1 Active call 3.2 Mic is muted, can not hear anything from vehicle in call 3.3 End call 4.1 Reject call | false |  |  |  | New | Functional |  | Vehicle | Static |  | ON Driver Present | pn.namth | Verify MFS Phone when short press during charging | VN\,LA\,CO\,ID\,MY\,PH\,TH | PLUS | 9.1.1 | MHU Control | Equivalence Partitioning (EP) |  |  |  |  | 2025-02-18 |  | 1.1
3147745 | MFS | 9.1.1 MHU Control |  | Interior & Convenience validation | Normal | MFS_Charging Functional_0002 |  | ALL (LHD and RHD) | 1. MHU is ON 2. Bluetooth is connected | 5.3.2.1 MHU Control | 1. Plug charging gun to vehicle's charge port and wait over 10min 2. Short press MFS "Phone" 2.1 Short press MFS "Phone" 2.2 Short press MFS "Phone" 3. Make incoming call to device connected 3.1 Short press MFS "Phone" 3.2 Short press MFS "Mute MIC" 3.3 Short press MFS "Phone" 4. Make incoming call to device connected 4.1 Long press MFS "Phone" | 2. Move to Recents Call screen 2.1 Make outgoing call to phone number on top 2.2 End call 3.1 Active call 3.2 Mic is muted, can not hear anything from vehicle in call 3.3 End call 4.1 Reject call | false |  |  |  | New | Functional |  | Vehicle | Static |  | ON Driver Present | pn.namth | Verify MFS Phone when short press during charging over 10min | VN\,LA\,CO\,ID\,MY\,PH\,TH | PLUS | 9.1.1 | MHU Control | Equivalence Partitioning (EP) |  |  |  |  | 2025-02-18 |  | 1.1
3147746 | MFS | 9.1.1 MHU Control |  | Interior & Convenience validation | Normal | MFS_Charging Functional_0003 |  | ALL (LHD and RHD) | 1. MHU is ON 2. Bluetooth is connected | 5.3.2.1 MHU Control | 1. Plug charging gun to vehicle's charge port 2. Short press MFS "Phone" 2.1 Short press MFS "Phone" 2.2 Short press MFS "Phone" 3. Stop charging 4. Make incoming call to device connected 4.1 Short press MFS "Phone" 4.2 Short press MFS "Mute MIC" 4.3 Short press MFS "Phone" 5. Make incoming call to device connected 5.1 Long press MFS "Phone" | 2. Move to Recents Call screen 2.1 Make outgoing call to phone number on top 2.2 End call 4.1 Active call 4.2 Mic is muted, can not hear anything from vehicle in call 4.3 End call 5.1 Reject call | false |  |  |  | New | Functional |  | Vehicle | Static |  | ON Driver Present | pn.namth | Verify MFS Phone when short press during charging and after charging | VN\,LA\,CO\,ID\,MY\,PH\,TH | PLUS | 9.1.1 | MHU Control | Equivalence Partitioning (EP) |  |  |  |  | 2025-02-18 |  | 1.1
3147747 | MFS | 9.1.1 MHU Control |  | Interior & Convenience validation | Normal | MFS_Charging Functional_0004 |  | ALL (LHD and RHD) | 1. MHU is ON 2. BT-Audio playing | 5.3.2.1 MHU Control | 1. Plug charging gun to vehicle's charge gun 2. Short press MFS "▷▷" 3. Short press MFS "◁◁" | 2. Play next song 3. Play previous song | false |  |  |  | New | Functional |  | Vehicle | Static |  | ON Driver Present | pn.namth | Verify MFS "▷▷" and "◁◁" when short press on BT-Audio during charging | VN\,LA\,CO\,ID\,MY\,PH\,TH | PLUS | 9.1.1 | MHU Control | Equivalence Partitioning (EP) |  |  |  |  | 2025-02-18 |  | 1.1
3147748 | MFS | 9.1.1 MHU Control |  | Interior & Convenience validation | Normal | MFS_Charging Functional_0005 |  | ALL (LHD and RHD) | 1. MHU is ON 2. BT-Audio playing | 5.3.2.1 MHU Control | 1. Plug charging gun to vehicle's charge gun and wait over 10min 2. Short press MFS "▷▷" 3. Short press MFS "◁◁" 4. Stop charging Repeat step 2,3 | 2. Play next song 3. Play previous song 4. Play next/previous song normaly | false |  |  |  | New | Functional |  | Vehicle | Static |  | ON Driver Present | pn.namth | Verify MFS "▷▷" and "◁◁" when short press on BT-Audio during charging over 10min | VN\,LA\,CO\,ID\,MY\,PH\,TH | PLUS | 9.1.1 | MHU Control | Equivalence Partitioning (EP) |  |  |  |  | 2025-02-18 |  | 1.1
3147749 | MFS | 9.1.1 MHU Control |  | Interior & Convenience validation | Normal | MFS_Charging Functional_0007 |  | LHD | 1. MHU is ON | 5.3.2.1 MHU Control | 1. Plug charging gun to vehicle's charge port 2. Short press MFS "Voice Recognition" 3. Wait over 10min from step 1, Short press MFS "Voice Recognition" 4. Stop charging. Short press MFS "Voice Recognition" | On MHU: 2. Start function Voice Recognition 3. Start function Voice Recognition 4. Start function Voice Recognition normally | false |  |  |  | New | Functional |  | Vehicle | Static |  | ON Driver Present | pn.namth | Verify MFS "Voice Recognition" when short press during charging and after charging | VN\,LA\,CO\,ID\,MY\,PH\,TH | PLUS | 9.1.1 | MHU Control | Equivalence Partitioning (EP) |  |  |  |  | 2025-02-18 |  | 1.1
3147750 | MFS | 9.1.1 MHU Control |  | Interior & Convenience validation | Normal | MFS_Charging Functional_0010 |  | ALL (LHD and RHD) | 1. MHU is ON 2. Audio mode ON | 5.3.2.1 MHU Control | 1. Plug charging gun to vehicle's charge port 2. Short push up MFS "MFS_VOL_U" = 1 "Short Press" 2.1 Long push up MFS "MFS_VOL_U" = 2 "Long Press" 3. Short pull down MFS "MFS_VOL_D" = 1 "Short Press" 3.1 Long pull down MFS "MFS_VOL_D" = 2 "Long Press" | 2. Volume of Audio increase 1 unit 2.1 Volume of Audio increase continuosly until release switch 3. Volume of Audio decrease 1 unit 3.1 Volume of Audio decrease continuosly until release switch | false |  |  |  | New | Functional |  | Vehicle | Static |  | ON Driver Present | pn.namth | Verify "MFS_VOL_U" and "MFS_VOL_D" when short press and long press during charging | VN\,LA\,CO\,ID\,MY\,PH\,TH | PLUS | 9.1.1 | MHU Control | Equivalence Partitioning (EP) |  |  |  |  | 2025-02-18 |  | 1.1
3147751 | MFS | 9.1.1 MHU Control |  | Interior & Convenience validation | Normal | MFS_Charging Functional_0011 |  | ALL (LHD and RHD) | 1. MHU is ON 2. Audio mode ON | 5.3.2.1 MHU Control | 1. Plug charging gun to vehicle's charge port over 10min 2. Short push up MFS "MFS_VOL_U" = 1 "Short Press" 2.1 Long push up MFS "MFS_VOL_U" = 2 "Long Press" 3. Short pull down MFS "MFS_VOL_D" = 1 "Short Press" 3.1 Long pull down MFS "MFS_VOL_D" = 2 "Long Press" | 2. Volume of Audio increase 1 unit 2.1 Volume of Audio increase continuosly until release switch 3. Volume of Audio decrease 1 unit 3.1 Volume of Audio decrease continuosly until release switch | false |  |  |  | New | Functional |  | Vehicle | Static |  | ON Driver Present | pn.namth | Verify "MFS_VOL_U" and "MFS_VOL_D" when short press and long press during charging over 10min | VN\,LA\,CO\,ID\,MY\,PH\,TH | PLUS | 9.1.1 | MHU Control | Equivalence Partitioning (EP) |  |  |  |  | 2025-02-18 |  | 1.1
3147752 | MFS | 9.1.1 MHU Control |  | Interior & Convenience validation | Normal | MFS_Charging Functional_0012 |  | ALL (LHD and RHD) | 1. MHU is ON 2. Audio mode ON 3. Plug charging gun | 5.3.2.1 MHU Control | 1. Stop charging 2. Short push up MFS "MFS_VOL_U" = 1 "Short Press" 2.1 Long push up MFS "MFS_VOL_U" = 2 "Long Press" 3. Short pull down MFS "MFS_VOL_D" = 1 "Short Press" 3.1 Long pull down MFS "MFS_VOL_D" = 2 "Long Press" | 2. Volume of Audio increase 1 unit 2.1 Volume of Audio increase continuosly until release switch 3. Volume of Audio decrease 1 unit 3.1 Volume of Audio decrease continuosly until release switch | false |  |  |  | New | Functional |  | Vehicle | Static |  | ON Driver Present | pn.namth | Verify "MFS_VOL_U" and "MFS_VOL_D" when short press and long press after charging | VN\,LA\,CO\,ID\,MY\,PH\,TH | PLUS | 9.1.1 | MHU Control | Equivalence Partitioning (EP) |  |  |  |  | 2025-02-18 |  | 1.1
3148325 | BCM | 1.1.10 Auto Re-lock（二次回访） |  | Safety & Security validation | High | Auto Re-lock_Charging_0001 | 5.3.2.1.3.10 Auto Re-lock Function availability in Vehicle States ¦ BCM Power Mode ¦ ASLEEP ¦ OFF ¦ ACC ¦ ON ¦ START ¦ ¦----------------¦--------------¦----------------¦------------¦---------------¦--------------¦ ¦ Vehicle State ¦ Vehicle Sleep¦ Comfort Enable ¦ Accessory ¦ Driver Present¦ E-motor running ¦ ¦ Applicable(X) ¦ X ¦ X ¦ ¦ ¦ ¦ The related components are the BCM, driver door lock(FL door) latch and motor and the remote key. After the BCM has already completed a succesful unlock via a valid “unlock” (shall be switched from the secured state of ATWS) request signal from the remote key fob, PE switch. BCM shall wait 30 seconds and then activate a central lock of all four door motors provided the following conditions are fulfilled during this period  No door is opened  No change in vehicle state  Driver door lock(FL door) status is “unlocked” If the above conditions are fulfilled, the BCM shall subsequently set the corresponding status message accordingly on CAN to STAT_DoorLockDriver = 1 "Locked". NOTE: This locking shall have same behavior as locking done by remote key/door handle: optical and/or acoustical feedback shall be performed according to the current status of the Remote Lock Feedback setting in CAN signal BCM_STAT_RemoteLockFeedback including mirror folding and ANTI-Theft according definition. | ALL (LHD and RHD) | 1. Vehicle is locked 2. All doors is closed 3. Vehicle speed = 0 4. Gear = P 5. Remote lock feedback = LIGHTS & HORN | 5.3.2.1.3.10 Auto Re-lock | 1. Plug charging gun 2. Press unlock button on keyfob 3. Wait 30s from step 1 with: • No door is opened • No change in vehicle state | 3. Vehicle is NOT re-locked STAT_DoorLockFL = 0 "Unlocked" | false |  |  |  | New | Functional |  | Vehicle | Static |  | ON Driver Present\,ACC | pn.namth | Verify auto re-lock not working after unlocking via keyfob at invalid states during charging | VN\,LA\,CO\,ID\,MY\,PH\,TH | PLUS | 1.1.10 | Auto Re-lock（二次回访） | Equivalence Partitioning (EP) |  |  |  |  | 2025-02-18 |  | 1.1
3148326 | BCM | 1.1.10 Auto Re-lock（二次回访） |  | Safety & Security validation | High | Auto Re-lock_Charging_0002 | 5.3.2.1.3.10 Auto Re-lock Function availability in Vehicle States ¦ BCM Power Mode ¦ ASLEEP ¦ OFF ¦ ACC ¦ ON ¦ START ¦ ¦----------------¦--------------¦----------------¦------------¦---------------¦--------------¦ ¦ Vehicle State ¦ Vehicle Sleep¦ Comfort Enable ¦ Accessory ¦ Driver Present¦ E-motor running ¦ ¦ Applicable(X) ¦ X ¦ X ¦ ¦ ¦ ¦ The related components are the BCM, driver door lock(FL door) latch and motor and the remote key. After the BCM has already completed a succesful unlock via a valid “unlock” (shall be switched from the secured state of ATWS) request signal from the remote key fob, PE switch. BCM shall wait 30 seconds and then activate a central lock of all four door motors provided the following conditions are fulfilled during this period  No door is opened  No change in vehicle state  Driver door lock(FL door) status is “unlocked” If the above conditions are fulfilled, the BCM shall subsequently set the corresponding status message accordingly on CAN to STAT_DoorLockDriver = 1 "Locked". NOTE: This locking shall have same behavior as locking done by remote key/door handle: optical and/or acoustical feedback shall be performed according to the current status of the Remote Lock Feedback setting in CAN signal BCM_STAT_RemoteLockFeedback including mirror folding and ANTI-Theft according definition. | ALL (LHD and RHD) | 1. Vehicle is locked 2. All doors is closed 3. Vehicle speed = 0 4. Gear = P 5. Remote lock feedback = LIGHTS & HORN | 5.3.2.1.3.10 Auto Re-lock | 1. Plug charging gun 2. Wait over 10min, Press unlock button on keyfob 3. Wait 30s from step 1 with: • No door is opened • No change in vehicle state 4. Stop charging | 3+4. Vehicle is NOT re-locked STAT_DoorLockFL = 0 "Unlocked" | false |  |  |  | New | Functional |  | Vehicle | Static |  | ON Driver Present\,ACC | pn.namth | Verify auto re-lock not working after unlocking via keyfob at invalid states during charging over 10min | VN\,LA\,CO\,ID\,MY\,PH\,TH | PLUS | 1.1.10 | Auto Re-lock（二次回访） | Equivalence Partitioning (EP) |  |  |  |  | 2025-02-18 |  | 1.1
3148327 | BCM | 1.1.2 Mechanical Key to Unlock doors（联动解锁） |  | Safety & Security validation | Normal | Mechanical Key_Charging_0001 | 5.3.2.1.3.2 Mechanical Key to Unlock doors (Emergency case) Function availability in Vehicle States ¦ BCM Power Mode ¦ ASLEEP ¦ OFF ¦ ACC ¦ ON ¦ START ¦ ¦----------------¦--------------¦----------------¦------------¦---------------¦--------------¦ ¦ Vehicle State ¦ Vehicle Sleep¦ Comfort Enable ¦ Accessory ¦ Driver Present¦ E-motor running ¦ ¦ Applicable(X) ¦ X ¦ X ¦ X ¦ X ¦ X ¦ The related components are the BCM, mechanical key, key cylinder, door latches which are all hardwired as inputs/outputs into/from the BCM. o When the BCM detects an “unlock” request signal from the driver door lock latch, it shall activate a central unlock of all four door motors provided the following conditions are fulfilled  Above vehicle state. o If the above conditions are fulfilled, the BCM shall subsequently set the corresponding status message accordingly on CAN to STAT_DoorLock Driver= 0 "Unlocked". *No optical or acoustical lock/unlock feedback shall be done. The corresponding signals shall be confirmed between Vinfast and the supplier. | ALL (LHD and RHD) | 1. Vehicle at SLEEP state 2. All doors are locked | 5.3.2.1.3.2 Mechanical Key to Unlock doors (Emergency case) | 1. Plug charging gun 2. Unock the door via mechanical key | 1. All doors unlocked No optical or acoustical lock/unlock feedback STAT_DoorLockFL = 0 "Unlocked" | false |  |  |  | New | Functional |  | Vehicle | Static |  | OFF | pn.namth | Verify unlock the vehicle by mechanical key at SLEEP state during charging | VN\,LA\,CO\,ID\,MY\,PH\,TH | PLUS | 1.1.2 | Mechanical Key to Unlock doors（联动解锁） | Equivalence Partitioning (EP) |  |  |  |  | 2025-02-18 |  | 1.1
3148328 | BCM | 1.1.2 Mechanical Key to Unlock doors（联动解锁） |  | Safety & Security validation | Normal | Mechanical Key_Charging_0002 | 5.3.2.1.3.2 Mechanical Key to Unlock doors (Emergency case) Function availability in Vehicle States ¦ BCM Power Mode ¦ ASLEEP ¦ OFF ¦ ACC ¦ ON ¦ START ¦ ¦----------------¦--------------¦----------------¦------------¦---------------¦--------------¦ ¦ Vehicle State ¦ Vehicle Sleep¦ Comfort Enable ¦ Accessory ¦ Driver Present¦ E-motor running ¦ ¦ Applicable(X) ¦ X ¦ X ¦ X ¦ X ¦ X ¦ The related components are the BCM, mechanical key, key cylinder, door latches which are all hardwired as inputs/outputs into/from the BCM. o When the BCM detects an “unlock” request signal from the driver door lock latch, it shall activate a central unlock of all four door motors provided the following conditions are fulfilled  Above vehicle state. o If the above conditions are fulfilled, the BCM shall subsequently set the corresponding status message accordingly on CAN to STAT_DoorLock Driver= 0 "Unlocked". *No optical or acoustical lock/unlock feedback shall be done. The corresponding signals shall be confirmed between Vinfast and the supplier. | ALL (LHD and RHD) | 1. Vehicle at SLEEP state 2. All doors are locked | 5.3.2.1.3.2 Mechanical Key to Unlock doors (Emergency case) | 1. Plug charging gun and wait over 10min 2. Unock the door via mechanical key | 1. All doors unlocked No optical or acoustical lock/unlock feedback STAT_DoorLockFL = 0 "Unlocked" | false |  |  |  | New | Functional |  | Vehicle | Static |  | OFF | pn.namth | Verify unlock the vehicle by mechanical key at SLEEP state during charging over 10min | VN\,LA\,CO\,ID\,MY\,PH\,TH | PLUS | 1.1.2 | Mechanical Key to Unlock doors（联动解锁） | Equivalence Partitioning (EP) |  |  |  |  | 2025-02-18 |  | 1.1
3148329 | BCM | 1.1.2 Mechanical Key to Unlock doors（联动解锁） |  | Safety & Security validation | Normal | Mechanical Key_Charging_0003 | 5.3.2.1.3.2 Mechanical Key to Unlock doors (Emergency case) Function availability in Vehicle States ¦ BCM Power Mode ¦ ASLEEP ¦ OFF ¦ ACC ¦ ON ¦ START ¦ ¦----------------¦--------------¦----------------¦------------¦---------------¦--------------¦ ¦ Vehicle State ¦ Vehicle Sleep¦ Comfort Enable ¦ Accessory ¦ Driver Present¦ E-motor running ¦ ¦ Applicable(X) ¦ X ¦ X ¦ X ¦ X ¦ X ¦ The related components are the BCM, mechanical key, key cylinder, door latches which are all hardwired as inputs/outputs into/from the BCM. o When the BCM detects an “unlock” request signal from the driver door lock latch, it shall activate a central unlock of all four door motors provided the following conditions are fulfilled  Above vehicle state. o If the above conditions are fulfilled, the BCM shall subsequently set the corresponding status message accordingly on CAN to STAT_DoorLock Driver= 0 "Unlocked". *No optical or acoustical lock/unlock feedback shall be done. The corresponding signals shall be confirmed between Vinfast and the supplier. | ALL (LHD and RHD) | 1. Vehicle at SLEEP state 2. All doors are locked 3. Plug charging gun | 5.3.2.1.3.2 Mechanical Key to Unlock doors (Emergency case) | 1. Stop charging 2. Unock the door via mechanical key | 1. All doors unlocked No optical or acoustical lock/unlock feedback STAT_DoorLockFL = 0 "Unlocked" | false |  |  |  | New | Functional |  | Vehicle | Static |  | OFF | pn.namth | Verify unlock the vehicle by mechanical key at SLEEP state after charging | VN\,LA\,CO\,ID\,MY\,PH\,TH | PLUS | 1.1.2 | Mechanical Key to Unlock doors（联动解锁） | Equivalence Partitioning (EP) |  |  |  |  | 2025-02-18 |  | 1.1
3148330 | BCM | 1.1.3,1.17.2,1.21.1.1 Remote control unlock doors（遥控解锁）, locking feedback（门锁反馈）, Remote Lock Doors |  | Safety & Security validation | Normal | Remote control unlock doors_Charging Functional_0001 | 5.3.2.1.3.3 Remote control unlock doors Function availability in Vehicle States ¦ BCM Power Mode ¦ ASLEEP ¦ OFF ¦ ACC ¦ ON ¦ START ¦ ¦----------------¦--------------¦----------------¦------------¦---------------¦--------------¦ ¦ Vehicle State ¦ Vehicle Sleep¦ Comfort Enable ¦ Accessory ¦ Driver Present¦ E-motor running ¦ ¦ Applicable(X) ¦ X ¦ X ¦ ¦ X ¦ ¦ The related components are the BCM, driver door lock latch and motor and the remote key. When the BCM detects a valid “unlock” request signal from the remote key fob via RF, it shall activate a central unlock of all four door motors. Turning lights and horn shall be actuated twice. Then the BCM shall subsequently set the corresponding status message accordingly on CAN to STAT_DoorLockDriver = 0 "Unlocked". NOTE: The BCM shall activate twice times audible (via horn 2.5Hz) and visual feedback (via turn indicators 1.25Hz) on succesful activation of this function according to the current status of the Remote Lock Feedback setting in CAN signal BCM_STAT_RemoteLockFeedback. | ALL (LHD and RHD) | 1. All doors are locked 2. Remote unlock/lock feedback = Light and horn | 5.3.2.1.3.3 Remote control unlock doors | 1. Plug charging gun 2. Unlock the vehicle via keyfob | 2. All doors unlocked Horn and lights activate 2 times (via horn 2.5Hz, via turn indicators 1.25Hz) STAT_DoorLockFL = 0 "Unlocked" | false |  |  |  | New | Functional |  | Vehicle | Static |  | OFF\,ON Driver Present | pn.namth | Verify unlock the vehicle by keyfob when setting = lights and horn during charging | VN\,LA\,CO\,ID\,MY\,PH\,TH | PLUS | 1.1.3,1.17.2,1.21.1.1 | Remote control unlock doors（遥控解锁）, locking feedback（门锁反馈）, Remote Lock Doors | Equivalence Partitioning (EP) |  |  |  |  | 2025-02-18 |  | 1.1
3148331 | BCM | 1.1.3,1.17.2,1.21.1.1 Remote control unlock doors（遥控解锁）, locking feedback（门锁反馈）, Remote Lock Doors |  | Safety & Security validation | Normal | Remote control unlock doors_Charging Functional_0002 | 5.3.2.1.3.3 Remote control unlock doors Function availability in Vehicle States ¦ BCM Power Mode ¦ ASLEEP ¦ OFF ¦ ACC ¦ ON ¦ START ¦ ¦----------------¦--------------¦----------------¦------------¦---------------¦--------------¦ ¦ Vehicle State ¦ Vehicle Sleep¦ Comfort Enable ¦ Accessory ¦ Driver Present¦ E-motor running ¦ ¦ Applicable(X) ¦ X ¦ X ¦ ¦ X ¦ ¦ The related components are the BCM, driver door lock latch and motor and the remote key. When the BCM detects a valid “unlock” request signal from the remote key fob via RF, it shall activate a central unlock of all four door motors. Turning lights and horn shall be actuated twice. Then the BCM shall subsequently set the corresponding status message accordingly on CAN to STAT_DoorLockDriver = 0 "Unlocked". NOTE: The BCM shall activate twice times audible (via horn 2.5Hz) and visual feedback (via turn indicators 1.25Hz) on succesful activation of this function according to the current status of the Remote Lock Feedback setting in CAN signal BCM_STAT_RemoteLockFeedback. | ALL (LHD and RHD) | 1. All doors are locked 2. Remote unlock/lock feedback = Light and horn | 5.3.2.1.3.3 Remote control unlock doors | 1. Plug charging gun and wait over 10min 2. Unlock the vehicle via keyfob 3. Stop charging | 2. All doors unlocked Horn and lights activate 2 times (via horn 2.5Hz, via turn indicators 1.25Hz) STAT_DoorLockFL = 0 "Unlocked" 3. All doors is still unlocked | false |  |  |  | New | Functional |  | Vehicle | Static |  | OFF\,ON Driver Present | pn.namth | Verify unlock the vehicle by keyfob when setting = lights and horn during charging and after charging | VN\,LA\,CO\,ID\,MY\,PH\,TH | PLUS | 1.1.3,1.17.2,1.21.1.1 | Remote control unlock doors（遥控解锁）, locking feedback（门锁反馈）, Remote Lock Doors | Equivalence Partitioning (EP) |  |  |  |  | 2025-02-18 |  | 1.1
3148332 | BCM | 1.1.3,1.17.2,1.21.1.1 Remote control unlock doors（遥控解锁）, locking feedback（门锁反馈）, Remote Lock Doors |  | Safety & Security validation | Normal | Remote control unlock doors_Charging Functional_0003 | 5.3.2.1.3.3 Remote control unlock doors Function availability in Vehicle States ¦ BCM Power Mode ¦ ASLEEP ¦ OFF ¦ ACC ¦ ON ¦ START ¦ ¦----------------¦--------------¦----------------¦------------¦---------------¦--------------¦ ¦ Vehicle State ¦ Vehicle Sleep¦ Comfort Enable ¦ Accessory ¦ Driver Present¦ E-motor running ¦ ¦ Applicable(X) ¦ X ¦ X ¦ ¦ X ¦ ¦ The related components are the BCM, driver door lock latch and motor and the remote key. When the BCM detects a valid “unlock” request signal from the remote key fob via RF, it shall activate a central unlock of all four door motors. Turning lights and horn shall be actuated twice. Then the BCM shall subsequently set the corresponding status message accordingly on CAN to STAT_DoorLockDriver = 0 "Unlocked". NOTE: The BCM shall activate twice times audible (via horn 2.5Hz) and visual feedback (via turn indicators 1.25Hz) on succesful activation of this function according to the current status of the Remote Lock Feedback setting in CAN signal BCM_STAT_RemoteLockFeedback. | ALL (LHD and RHD) | 1. All doors are locked 2. Remote unlock/lock feedback = LIGHTS & HORN 3. Vehicle at SLEEP state | 5.3.2.1.3.3 Remote control unlock doors | 1. Plug charging gun 2. Unlock the vehicle via keyfob | 2. All doors unlocked Horn and lights activate 2 times (via horn 2.5Hz, via turn indicators 1.25Hz) STAT_DoorLockFL = 0 "Unlocked" | false |  |  |  | New | Functional |  | Vehicle | Static |  | OFF | pn.namth | Verify unlock the vehicle by keyfob when setting = lights and horn at SLEEP state during charging | VN\,LA\,CO\,ID\,MY\,PH\,TH | PLUS | 1.1.3,1.17.2,1.21.1.1 | Remote control unlock doors（遥控解锁）, locking feedback（门锁反馈）, Remote Lock Doors | Equivalence Partitioning (EP) |  |  |  |  | 2025-02-18 |  | 1.1
3148333 | BCM | 1.1.3,1.17.2,1.21.1.1 Remote control unlock doors（遥控解锁）, locking feedback（门锁反馈）, Remote Lock Doors |  | Safety & Security validation | Normal | Remote control unlock doors_Charging Functional_0004 | 5.3.2.1.3.3 Remote control unlock doors Function availability in Vehicle States ¦ BCM Power Mode ¦ ASLEEP ¦ OFF ¦ ACC ¦ ON ¦ START ¦ ¦----------------¦--------------¦----------------¦------------¦---------------¦--------------¦ ¦ Vehicle State ¦ Vehicle Sleep¦ Comfort Enable ¦ Accessory ¦ Driver Present¦ E-motor running ¦ ¦ Applicable(X) ¦ X ¦ X ¦ ¦ X ¦ ¦ The related components are the BCM, driver door lock latch and motor and the remote key. When the BCM detects a valid “unlock” request signal from the remote key fob via RF, it shall activate a central unlock of all four door motors. Turning lights and horn shall be actuated twice. Then the BCM shall subsequently set the corresponding status message accordingly on CAN to STAT_DoorLockDriver = 0 "Unlocked". NOTE: The BCM shall activate twice times audible (via horn 2.5Hz) and visual feedback (via turn indicators 1.25Hz) on succesful activation of this function according to the current status of the Remote Lock Feedback setting in CAN signal BCM_STAT_RemoteLockFeedback. | ALL (LHD and RHD) | 1. All doors are locked 2. Remote unlock/lock feedback = LIGHTS & HORN 3. Vehicle at SLEEP state | 5.3.2.1.3.3 Remote control unlock doors | 1. Plug charging gun and wait over 10min 2. Unlock the vehicle via keyfob 3. Stop charging | 2. All doors unlocked Horn and lights activate 2 times (via horn 2.5Hz, via turn indicators 1.25Hz) STAT_DoorLockFL = 0 "Unlocked" 3. All doors is still unlocked | false |  |  |  | New | Functional |  | Vehicle | Static |  | OFF | pn.namth | Verify unlock the vehicle by keyfob when setting = lights and horn at SLEEP state during charging and after charging | VN\,LA\,CO\,ID\,MY\,PH\,TH | PLUS | 1.1.3,1.17.2,1.21.1.1 | Remote control unlock doors（遥控解锁）, locking feedback（门锁反馈）, Remote Lock Doors | Equivalence Partitioning (EP) |  |  |  |  | 2025-02-18 |  | 1.1
3148334 | BCM | 1.1.3,1.17.2,1.21.1.1 Remote control unlock doors（遥控解锁）, locking feedback（门锁反馈）, Remote Lock Doors |  | Safety & Security validation | Normal | Remote control unlock doors_Charging Functional_0005 | 5.3.2.1.3.3 Remote control unlock doors Function availability in Vehicle States ¦ BCM Power Mode ¦ ASLEEP ¦ OFF ¦ ACC ¦ ON ¦ START ¦ ¦----------------¦--------------¦----------------¦------------¦---------------¦--------------¦ ¦ Vehicle State ¦ Vehicle Sleep¦ Comfort Enable ¦ Accessory ¦ Driver Present¦ E-motor running ¦ ¦ Applicable(X) ¦ X ¦ X ¦ ¦ X ¦ ¦ The related components are the BCM, driver door lock latch and motor and the remote key. When the BCM detects a valid “unlock” request signal from the remote key fob via RF, it shall activate a central unlock of all four door motors. Turning lights and horn shall be actuated twice. Then the BCM shall subsequently set the corresponding status message accordingly on CAN to STAT_DoorLockDriver = 0 "Unlocked". NOTE: The BCM shall activate twice times audible (via horn 2.5Hz) and visual feedback (via turn indicators 1.25Hz) on succesful activation of this function according to the current status of the Remote Lock Feedback setting in CAN signal BCM_STAT_RemoteLockFeedback. | ALL (LHD and RHD) | 1. All doors are locked 2. Remote unlock/lock feedback = LIGHTS & HORN | 5.3.2.1.3.3 Remote control unlock doors | 1. Plug charging gun 2. Unlock the vehicle via keyfob | 2. Nothing occur | false |  |  |  | New | Functional |  | Vehicle | Static |  | ACC | pn.namth | Verify CAN NOT unlock the vehicle by keyfob when setting = lights at state ACC during charging | VN\,LA\,CO\,ID\,MY\,PH\,TH | PLUS | 1.1.3,1.17.2,1.21.1.1 | Remote control unlock doors（遥控解锁）, locking feedback（门锁反馈）, Remote Lock Doors | Equivalence Partitioning (EP) |  |  |  |  | 2025-02-18 |  | 1.1
3148335 | BCM | 1.1.3,1.17.2,1.21.1.1 Remote control unlock doors（遥控解锁）, locking feedback（门锁反馈）, Remote Lock Doors |  | Safety & Security validation | Normal | Remote control unlock doors_Charging Functional_0006 | 5.3.2.1.3.3 Remote control unlock doors Function availability in Vehicle States ¦ BCM Power Mode ¦ ASLEEP ¦ OFF ¦ ACC ¦ ON ¦ START ¦ ¦----------------¦--------------¦----------------¦------------¦---------------¦--------------¦ ¦ Vehicle State ¦ Vehicle Sleep¦ Comfort Enable ¦ Accessory ¦ Driver Present¦ E-motor running ¦ ¦ Applicable(X) ¦ X ¦ X ¦ ¦ X ¦ ¦ The related components are the BCM, driver door lock latch and motor and the remote key. When the BCM detects a valid “unlock” request signal from the remote key fob via RF, it shall activate a central unlock of all four door motors. Turning lights and horn shall be actuated twice. Then the BCM shall subsequently set the corresponding status message accordingly on CAN to STAT_DoorLockDriver = 0 "Unlocked". NOTE: The BCM shall activate twice times audible (via horn 2.5Hz) and visual feedback (via turn indicators 1.25Hz) on succesful activation of this function according to the current status of the Remote Lock Feedback setting in CAN signal BCM_STAT_RemoteLockFeedback. | ALL (LHD and RHD) | 1. All doors are locked 2. Remote unlock/lock feedback = LIGHTS & HORN | 5.3.2.1.3.3 Remote control unlock doors | 1. Plug charging gun and wait over 10min 2. Unlock the vehicle via keyfob 3. Stop charging | 2+3. Nothing occur | false |  |  |  | New | Functional |  | Vehicle | Static |  | ACC | pn.namth | Verify CAN NOT unlock the vehicle by keyfob when setting = lights at state ACC during charging and after charging | VN\,LA\,CO\,ID\,MY\,PH\,TH | PLUS | 1.1.3,1.17.2,1.21.1.1 | Remote control unlock doors（遥控解锁）, locking feedback（门锁反馈）, Remote Lock Doors | Equivalence Partitioning (EP) |  |  |  |  | 2025-02-18 |  | 1.1
3148336 | BCM | 1.1.4,1.17.2,1.21.1.2 Remote control lock doors（遥控闭锁）, locking feedback（门锁反馈）, Remote Lock Doors |  | Safety & Security validation | Normal | Remote Control lock doors_Charging Functional_0001 | 5.3.2.1.3.3 Remote control unlock doors Function availability in Vehicle States ¦ BCM Power Mode ¦ ASLEEP ¦ OFF ¦ ACC ¦ ON ¦ START ¦ ¦----------------¦--------------¦----------------¦------------¦---------------¦--------------¦ ¦ Vehicle State ¦ Vehicle Sleep¦ Comfort Enable ¦ Accessory ¦ Driver Present¦ E-motor running ¦ ¦ Applicable(X) ¦ X ¦ X ¦ ¦ X ¦ ¦ The related components are the BCM, driver door lock latch and motor and the remote key. When the BCM detects a valid “unlock” request signal from the remote key fob via RF, it shall activate a central unlock of all four door motors. Turning lights and horn shall be actuated twice. Then the BCM shall subsequently set the corresponding status message accordingly on CAN to STAT_DoorLockDriver = 0 "Unlocked". NOTE: The BCM shall activate twice times audible (via horn 2.5Hz) and visual feedback (via turn indicators 1.25Hz) on succesful activation of this function according to the current status of the Remote Lock Feedback setting in CAN signal BCM_STAT_RemoteLockFeedback. | ALL (LHD and RHD) | 1. All doors are closed (including the trunk door) 2. Remote unlock/lock feedback = LIGHTS & HORN | 5.3.2.1.3.4 Remote Control lock doors | 1. Plug charging gun 2. Lock the vehicle via keyfob | 2. All doors locked Horn and lights activate 1 times (via horn 2.5Hz, via turn indicators 1.25Hz) STAT_DoorLockFL = 1 "Locked" | false |  |  |  | New | Functional |  | Vehicle | Static |  | OFF\,ON Driver Present | pn.namth | Verify lock the vehicle by keyfob when setting = lights and horn during charging | VN\,LA\,CO\,ID\,MY\,PH\,TH | PLUS | 1.1.4,1.17.2,1.21.1.2 | Remote control lock doors（遥控闭锁）, locking feedback（门锁反馈）, Remote Lock Doors | Equivalence Partitioning (EP) |  |  |  |  | 2025-02-18 |  | 1.1
3148337 | BCM | 1.1.4,1.17.2,1.21.1.2 Remote control lock doors（遥控闭锁）, locking feedback（门锁反馈）, Remote Lock Doors |  | Safety & Security validation | Normal | Remote Control lock doors_Charging Functional_0002 | 5.3.2.1.3.3 Remote control unlock doors Function availability in Vehicle States ¦ BCM Power Mode ¦ ASLEEP ¦ OFF ¦ ACC ¦ ON ¦ START ¦ ¦----------------¦--------------¦----------------¦------------¦---------------¦--------------¦ ¦ Vehicle State ¦ Vehicle Sleep¦ Comfort Enable ¦ Accessory ¦ Driver Present¦ E-motor running ¦ ¦ Applicable(X) ¦ X ¦ X ¦ ¦ X ¦ ¦ The related components are the BCM, driver door lock latch and motor and the remote key. When the BCM detects a valid “unlock” request signal from the remote key fob via RF, it shall activate a central unlock of all four door motors. Turning lights and horn shall be actuated twice. Then the BCM shall subsequently set the corresponding status message accordingly on CAN to STAT_DoorLockDriver = 0 "Unlocked". NOTE: The BCM shall activate twice times audible (via horn 2.5Hz) and visual feedback (via turn indicators 1.25Hz) on succesful activation of this function according to the current status of the Remote Lock Feedback setting in CAN signal BCM_STAT_RemoteLockFeedback. | ALL (LHD and RHD) | 1. All doors are closed (including the trunk door) 2. Remote unlock/lock feedback = LIGHTS & HORN | 5.3.2.1.3.4 Remote Control lock doors | 1. Plug charging gun and wait over 10min 2. Lock the vehicle via keyfob 3. Stop charging | 2. All doors locked Horn and lights activate 1 times (via horn 2.5Hz, via turn indicators 1.25Hz) STAT_DoorLockFL = 1 "Locked" 3. All doors is still locked | false |  |  |  | New | Functional |  | Vehicle | Static |  | OFF\,ON Driver Present | pn.namth | Verify lock the vehicle by keyfob when setting = lights and horn during charging and after charging | VN\,LA\,CO\,ID\,MY\,PH\,TH | PLUS | 1.1.4,1.17.2,1.21.1.2 | Remote control lock doors（遥控闭锁）, locking feedback（门锁反馈）, Remote Lock Doors | Equivalence Partitioning (EP) |  |  |  |  | 2025-02-18 |  | 1.1
3148338 | BCM | 1.1.4,1.17.2,1.21.1.2 Remote control lock doors（遥控闭锁）, locking feedback（门锁反馈）, Remote Lock Doors |  | Safety & Security validation | Normal | Remote Control lock doors_Charging Functional_0003 | 5.3.2.1.3.3 Remote control unlock doors Function availability in Vehicle States ¦ BCM Power Mode ¦ ASLEEP ¦ OFF ¦ ACC ¦ ON ¦ START ¦ ¦----------------¦--------------¦----------------¦------------¦---------------¦--------------¦ ¦ Vehicle State ¦ Vehicle Sleep¦ Comfort Enable ¦ Accessory ¦ Driver Present¦ E-motor running ¦ ¦ Applicable(X) ¦ X ¦ X ¦ ¦ X ¦ ¦ The related components are the BCM, driver door lock latch and motor and the remote key. When the BCM detects a valid “unlock” request signal from the remote key fob via RF, it shall activate a central unlock of all four door motors. Turning lights and horn shall be actuated twice. Then the BCM shall subsequently set the corresponding status message accordingly on CAN to STAT_DoorLockDriver = 0 "Unlocked". NOTE: The BCM shall activate twice times audible (via horn 2.5Hz) and visual feedback (via turn indicators 1.25Hz) on succesful activation of this function according to the current status of the Remote Lock Feedback setting in CAN signal BCM_STAT_RemoteLockFeedback. | ALL (LHD and RHD) | 1. All doors are closed (including the trunk door) 2. Remote unlock/lock feedback = LIGHTS & HORN 3. Vehicle at SLEEP state | 5.3.2.1.3.4 Remote Control lock doors | 1. Plug charging gun 2. Lock the vehicle via keyfob | 2. All doors locked Horn and lights activate 1 times (via horn 2.5Hz, via turn indicators 1.25Hz) STAT_DoorLockFL = 1 "Locked" | false |  |  |  | New | Functional |  | Vehicle | Static |  | OFF | pn.namth | Verify lock the vehicle by keyfob when setting = lights and horn at SLEEP state during charging | VN\,LA\,CO\,ID\,MY\,PH\,TH | PLUS | 1.1.4,1.17.2,1.21.1.2 | Remote control lock doors（遥控闭锁）, locking feedback（门锁反馈）, Remote Lock Doors | Equivalence Partitioning (EP) |  |  |  |  | 2025-02-18 |  | 1.1
3148339 | BCM | 1.1.4,1.17.2,1.21.1.2 Remote control lock doors（遥控闭锁）, locking feedback（门锁反馈）, Remote Lock Doors |  | Safety & Security validation | Normal | Remote Control lock doors_Charging Functional_0004 | 5.3.2.1.3.3 Remote control unlock doors Function availability in Vehicle States ¦ BCM Power Mode ¦ ASLEEP ¦ OFF ¦ ACC ¦ ON ¦ START ¦ ¦----------------¦--------------¦----------------¦------------¦---------------¦--------------¦ ¦ Vehicle State ¦ Vehicle Sleep¦ Comfort Enable ¦ Accessory ¦ Driver Present¦ E-motor running ¦ ¦ Applicable(X) ¦ X ¦ X ¦ ¦ X ¦ ¦ The related components are the BCM, driver door lock latch and motor and the remote key. When the BCM detects a valid “unlock” request signal from the remote key fob via RF, it shall activate a central unlock of all four door motors. Turning lights and horn shall be actuated twice. Then the BCM shall subsequently set the corresponding status message accordingly on CAN to STAT_DoorLockDriver = 0 "Unlocked". NOTE: The BCM shall activate twice times audible (via horn 2.5Hz) and visual feedback (via turn indicators 1.25Hz) on succesful activation of this function according to the current status of the Remote Lock Feedback setting in CAN signal BCM_STAT_RemoteLockFeedback. | ALL (LHD and RHD) | 1. All doors are closed (including the trunk door) 2. Remote unlock/lock feedback = LIGHTS & HORN 3. Vehicle at SLEEP state | 5.3.2.1.3.4 Remote Control lock doors | 1. Plug charging gun and wait over 10min 2. Lock the vehicle via keyfob 3.Stop charging | 2. All doors locked Horn and lights activate 1 times (via horn 2.5Hz, via turn indicators 1.25Hz) STAT_DoorLockFL = 1 "Locked" 3. All door is still locked | false |  |  |  | New | Functional |  | Vehicle | Static |  | OFF | pn.namth | Verify lock the vehicle by keyfob when setting = lights and horn at SLEEP state during charging and after charging | VN\,LA\,CO\,ID\,MY\,PH\,TH | PLUS | 1.1.4,1.17.2,1.21.1.2 | Remote control lock doors（遥控闭锁）, locking feedback（门锁反馈）, Remote Lock Doors | Equivalence Partitioning (EP) |  |  |  |  | 2025-02-18 |  | 1.1
3148340 | BCM | 1.1.4,1.17.2,1.21.1.2 Remote control lock doors（遥控闭锁）, locking feedback（门锁反馈）, Remote Lock Doors |  | Safety & Security validation | Normal | Remote Control lock doors_Charging Functional_0005 | 5.3.2.1.3.3 Remote control unlock doors Function availability in Vehicle States ¦ BCM Power Mode ¦ ASLEEP ¦ OFF ¦ ACC ¦ ON ¦ START ¦ ¦----------------¦--------------¦----------------¦------------¦---------------¦--------------¦ ¦ Vehicle State ¦ Vehicle Sleep¦ Comfort Enable ¦ Accessory ¦ Driver Present¦ E-motor running ¦ ¦ Applicable(X) ¦ X ¦ X ¦ ¦ X ¦ ¦ The related components are the BCM, driver door lock latch and motor and the remote key. When the BCM detects a valid “unlock” request signal from the remote key fob via RF, it shall activate a central unlock of all four door motors. Turning lights and horn shall be actuated twice. Then the BCM shall subsequently set the corresponding status message accordingly on CAN to STAT_DoorLockDriver = 0 "Unlocked". NOTE: The BCM shall activate twice times audible (via horn 2.5Hz) and visual feedback (via turn indicators 1.25Hz) on succesful activation of this function according to the current status of the Remote Lock Feedback setting in CAN signal BCM_STAT_RemoteLockFeedback. | ALL (LHD and RHD) | 1. All doors are closed (including the trunk door) 2. Remote unlock/lock feedback = LIGHTS & HORN | 5.3.2.1.3.4 Remote Control lock doors | 1. Plug charging gun 2. Lock the vehicle via keyfob | 2. Nothing occur | false |  |  |  | New | Functional |  | Vehicle | Static |  | ACC | pn.namth | Verify CAN NOT lock the vehicle by keyfob when setting = lights and horn at state ACC during charging | VN\,LA\,CO\,ID\,MY\,PH\,TH | PLUS | 1.1.4,1.17.2,1.21.1.2 | Remote control lock doors（遥控闭锁）, locking feedback（门锁反馈）, Remote Lock Doors | Equivalence Partitioning (EP) |  |  |  |  | 2025-02-18 |  | 1.1
3148341 | BCM | 1.1.4,1.17.2,1.21.1.2 Remote control lock doors（遥控闭锁）, locking feedback（门锁反馈）, Remote Lock Doors |  | Safety & Security validation | Normal | Remote Control lock doors_Charging Functional_0006 | 5.3.2.1.3.3 Remote control unlock doors Function availability in Vehicle States ¦ BCM Power Mode ¦ ASLEEP ¦ OFF ¦ ACC ¦ ON ¦ START ¦ ¦----------------¦--------------¦----------------¦------------¦---------------¦--------------¦ ¦ Vehicle State ¦ Vehicle Sleep¦ Comfort Enable ¦ Accessory ¦ Driver Present¦ E-motor running ¦ ¦ Applicable(X) ¦ X ¦ X ¦ ¦ X ¦ ¦ The related components are the BCM, driver door lock latch and motor and the remote key. When the BCM detects a valid “unlock” request signal from the remote key fob via RF, it shall activate a central unlock of all four door motors. Turning lights and horn shall be actuated twice. Then the BCM shall subsequently set the corresponding status message accordingly on CAN to STAT_DoorLockDriver = 0 "Unlocked". NOTE: The BCM shall activate twice times audible (via horn 2.5Hz) and visual feedback (via turn indicators 1.25Hz) on succesful activation of this function according to the current status of the Remote Lock Feedback setting in CAN signal BCM_STAT_RemoteLockFeedback. | ALL (LHD and RHD) | 1. All doors are closed (including the trunk door) 2. Remote unlock/lock feedback = LIGHTS & HORN | 5.3.2.1.3.4 Remote Control lock doors | 1. Plug charging gun 2. Lock the vehicle via keyfob 3. Stop charging | 2+3 . Nothing occur | false |  |  |  | New | Functional |  | Vehicle | Static |  | ACC | pn.namth | Verify CAN NOT lock the vehicle by keyfob when setting = lights and horn at state ACC during charging and after charging | VN\,LA\,CO\,ID\,MY\,PH\,TH | PLUS | 1.1.4,1.17.2,1.21.1.2 | Remote control lock doors（遥控闭锁）, locking feedback（门锁反馈）, Remote Lock Doors | Equivalence Partitioning (EP) |  |  |  |  | 2025-02-18 |  | 1.1
3148342 | BCM | 1.1.5 Central lock button unlock doors（中控解锁） |  | Safety & Security validation | Highest | Central lock button unlock doors_0003 | 5.3.2.1.3.6 “Central lock button“ lock doors Via central lock button only four doors are locked. Note: Tailgate is not related to CDL button actuation Function availability in Vehicle States ¦ BCM Power Mode ¦ ASLEEP ¦ OFF ¦ ACC ¦ ON ¦ START ¦ ¦----------------¦--------------¦----------------¦------------¦---------------¦--------------¦ ¦ Vehicle State ¦ Vehicle Sleep¦ Comfort Enable ¦ Accessory ¦ Driver Present¦ E-motor running ¦ ¦ Applicable(X) ¦ X ¦ X ¦ X ¦ X ¦ X ¦ The related components are the BCM, driver door lock latch and motor and the central lock button switch which is hardwired as an input into the BCM. When the BCM detects an activation of the central lock button switch, it shall activate a central lock of all four door motors provided the following conditions are fulfilled  In all vehicles except sleep mode  All doors are closed If the above conditions are fulfilled, the BCM shall subsequently set the corresponding status message accordingly on CAN to STAT_DoorLockDriver = 1 "Locked".Note: Via central lock button only four doors are locked/unlocked. Tailgate is not related to CDL button actuation. | ALL (LHD and RHD) | 1. Central lock button is "Locked" | 5.3.2.1.3.5 “Central lock button“ unlock doors | 1. Plug charging gun 2. Press on Central lock button | 2. 4 doors are unlocked STAT_DoorLockFL = 0 "Unlocked" | false |  |  |  | New | Functional |  | Vehicle | Static |  | OFF\,ACC\,ON Driver Present | pn.namth | Verify central unlock button unlock 4 doors during charging | VN\,LA\,CO\,ID\,MY\,PH\,TH | PLUS | 1.1.5 | Central lock button unlock doors（中控解锁） | Equivalence Partitioning (EP) |  |  |  |  | 2025-02-18 |  | 1.1
3148343 | BCM | 1.1.5 Central lock button unlock doors（中控解锁） |  | Safety & Security validation | Highest | Central lock button unlock doors_0004 | 5.3.2.1.3.6 “Central lock button“ lock doors Via central lock button only four doors are locked. Note: Tailgate is not related to CDL button actuation Function availability in Vehicle States ¦ BCM Power Mode ¦ ASLEEP ¦ OFF ¦ ACC ¦ ON ¦ START ¦ ¦----------------¦--------------¦----------------¦------------¦---------------¦--------------¦ ¦ Vehicle State ¦ Vehicle Sleep¦ Comfort Enable ¦ Accessory ¦ Driver Present¦ E-motor running ¦ ¦ Applicable(X) ¦ X ¦ X ¦ X ¦ X ¦ X ¦ The related components are the BCM, driver door lock latch and motor and the central lock button switch which is hardwired as an input into the BCM. When the BCM detects an activation of the central lock button switch, it shall activate a central lock of all four door motors provided the following conditions are fulfilled  In all vehicles except sleep mode  All doors are closed If the above conditions are fulfilled, the BCM shall subsequently set the corresponding status message accordingly on CAN to STAT_DoorLockDriver = 1 "Locked".Note: Via central lock button only four doors are locked/unlocked. Tailgate is not related to CDL button actuation. | ALL (LHD and RHD) | 1. Central lock button is "Locked" | 5.3.2.1.3.5 “Central lock button“ unlock doors | 1. Plug charging gun and wait over 10min 2. Press on Central lock button 3. Stop charging | 2+3. 4 doors are unlocked STAT_DoorLockFL = 0 "Unlocked" | false |  |  |  | New | Functional |  | Vehicle | Static |  | OFF\,ACC\,ON Driver Present | pn.namth | Verify central unlock button unlock 4 doors during charging and after charging | VN\,LA\,CO\,ID\,MY\,PH\,TH | PLUS | 1.1.5 | Central lock button unlock doors（中控解锁） | Equivalence Partitioning (EP) |  |  |  |  | 2025-02-18 |  | 1.1
3148344 | BCM | 1.1.6 Central lock button lock doors（中控闭锁） |  | Safety & Security validation | Normal | Central lock button lock doors_0003 | 5.3.2.1.3.6 “Central lock button“ lock doors Via central lock button only four doors are locked. Note: Tailgate is not related to CDL button actuation Function availability in Vehicle States ¦ BCM Power Mode ¦ ASLEEP ¦ OFF ¦ ACC ¦ ON ¦ START ¦ ¦----------------¦--------------¦----------------¦------------¦---------------¦--------------¦ ¦ Vehicle State ¦ Vehicle Sleep¦ Comfort Enable ¦ Accessory ¦ Driver Present¦ E-motor running ¦ ¦ Applicable(X) ¦ X ¦ X ¦ X ¦ X ¦ X ¦ The related components are the BCM, driver door lock latch and motor and the central lock button switch which is hardwired as an input into the BCM. When the BCM detects an activation of the central lock button switch, it shall activate a central lock of all four door motors provided the following conditions are fulfilled  In all vehicles except sleep mode  All doors are closed If the above conditions are fulfilled, the BCM shall subsequently set the corresponding status message accordingly on CAN to STAT_DoorLockDriver = 1 "Locked".Note: Via central lock button only four doors are locked/unlocked. Tailgate is not related to CDL button actuation. | ALL (LHD and RHD) | 1. Central lock button is "Unlocked" | 5.3.2.1.3.6 “Central lock button“ lock doors | 1. Plug charging gun 2. Press on Central lock button to lock 3. Open tailgate | 2. 4 doors are locked STAT_DoorLockFL = 1 "Locked" 3. Tailgate is opened (not locked) | false |  |  |  | New | Functional |  | Vehicle | Static |  | OFF\,ACC\,ON Driver Present | pn.namth | Verify central lock button unlock 4 doors during charging | VN\,LA\,CO\,ID\,MY\,PH\,TH | PLUS | 1.1.6 | Central lock button lock doors（中控闭锁） | Equivalence Partitioning (EP) |  |  |  |  | 2025-02-19 |  | 1.1
3148345 | BCM | 1.1.6 Central lock button lock doors（中控闭锁） |  | Safety & Security validation | Normal | Central lock button lock doors_0004 | 5.3.2.1.3.6 “Central lock button“ lock doors Via central lock button only four doors are locked. Note: Tailgate is not related to CDL button actuation Function availability in Vehicle States ¦ BCM Power Mode ¦ ASLEEP ¦ OFF ¦ ACC ¦ ON ¦ START ¦ ¦----------------¦--------------¦----------------¦------------¦---------------¦--------------¦ ¦ Vehicle State ¦ Vehicle Sleep¦ Comfort Enable ¦ Accessory ¦ Driver Present¦ E-motor running ¦ ¦ Applicable(X) ¦ X ¦ X ¦ X ¦ X ¦ X ¦ The related components are the BCM, driver door lock latch and motor and the central lock button switch which is hardwired as an input into the BCM. When the BCM detects an activation of the central lock button switch, it shall activate a central lock of all four door motors provided the following conditions are fulfilled  In all vehicles except sleep mode  All doors are closed If the above conditions are fulfilled, the BCM shall subsequently set the corresponding status message accordingly on CAN to STAT_DoorLockDriver = 1 "Locked".Note: Via central lock button only four doors are locked/unlocked. Tailgate is not related to CDL button actuation. | ALL (LHD and RHD) | 1. Central lock button is "Unlocked" | 5.3.2.1.3.6 “Central lock button“ lock doors | 1. Plug charging gun and wait over 10min 2. Press on Central lock button to lock 3. Open tailgate 4. Stop charging | 2. 4 doors are locked STAT_DoorLockFL = 1 "Locked" 3. Tailgate is opened (not locked) 4. 4 doors are locked and tailgate is opened | false |  |  |  | New | Functional |  | Vehicle | Static |  | OFF\,ACC\,ON Driver Present | pn.namth | Verify central lock button unlock 4 doors during charging and after charging | VN\,LA\,CO\,ID\,MY\,PH\,TH | PLUS | 1.1.6 | Central lock button lock doors（中控闭锁） | Equivalence Partitioning (EP) |  |  |  |  | 2025-02-19 |  | 1.1
3148346 | BCM | 1.1.7 speed control auto lock（车速闭锁） |  | Safety & Security validation | Highest | The speed control auto lock_Charging Functional_0001 | 5.3.2.1.3.7 The speed control auto lock Function availability in Vehicle States ¦ BCM Power Mode ¦ ASLEEP ¦ OFF ¦ ACC ¦ ON ¦ START ¦ ¦----------------¦--------------¦----------------¦------------¦---------------¦--------------¦ ¦ Vehicle State ¦ Vehicle Sleep¦ Comfort Enable ¦ Accessory ¦ Driver Present¦ E-motor running ¦ ¦ Applicable(X) ¦ ¦ ¦ ¦ ¦ X ¦ Setting input signal from MHU: ¦ Msg Name ¦ SignalName ¦ Signal Description ¦ Byte Order ¦ Signal Value Description ¦ ¦--------------------------¦--------------------------¦-----------------------------¦--------------¦-------------------------------------¦ ¦ GW_MHU_DoorSetting_0x401 ¦ MHU_SET_DoorSpeedLock ¦ Setting Door speed lock mode¦ Motorola MSB ¦ 6 "Signal invalid"; 5 "25KMH"; 4 "20KMH"; 3 "15KMH"; 2 "10KMH"; 1 "5KMH"; 0 "OFF" ¦ The vehicle speed information follow the speed value send out from IPC: (don’t use the signal come from ESC) 0x5F2: IPC_VehSpd Feed back signal from BCM: ¦ Msg Name ¦ SignalName ¦ Signal Description ¦ Byte Order ¦ Signal Value Description ¦ ¦-----------------------------¦------------------------¦-------------------------------------------------------¦--------------¦-------------------------------------¦ ¦ BCM_Comfort_Confirm_sts_0x41d ¦ BCM_STAT_DoorSpeedLock ¦ Status feedback from BCM for Setting Door speed lock mode ¦ Motorola MSB ¦ 6 "Signal invalid"; 5 "25KMH"; 4 "20KMH"; 3 "15KMH"; 2 "10KMH"; 1 "5KMH"; 0 "OFF" ¦ The related components are the BCM, driver door lock latch and motor and all ajar switches which are all hardwired as inputs into the BCM. When the BCM detects the valid vehicle speed (0x5F2: IPC_VehSpd) is over X km/h (where X is defined by the value of signal MHU_SET_DoorSpeedLock, default value: 5 km/h), it shall activate a central lock of all four door motors provided the following conditions are fulfilled  START (E-motor running), VCU_VehicleHVStatus_2 = 2 "ReadyToDrive"  MHU_SET_DoorSpeedLock ≠ OFF.  Driver door(FL door) lock status is “unlocked”  All doors are closed If the above conditions are fulfilled, the BCM shall subsequently set the corresponding status message accordingly on CAN to STAT_DoorLockDriver = 1 "Locked".If the speed auto lock function has been activated (locked), and the vehicle is unlocked via the central lock button press, then the speed auto lock funtion will be disabled and not executed if the above conditions are met again. The function will be re-enabled if any door is opened and closed or vehicle state changes from ON to OFF and back to START (E-motor running) again. | ALL (LHD and RHD) | 1. Vehicle is unlocked 2. All doors is closed 3. Speed auto lock is NOT 5km/h | 5.3.2.1.3.7 The speed control auto lock | 1. Plug charging gun 2. Press "Reset to Default" button -> Check default value of Speed auto lock | 2. Speed auto lock default value is 5 km/h | false |  |  |  | New | Functional |  | Vehicle | Static |  | ON Driver Present\,ACC | pn.namth | Verify speed auto lock default value during charging | VN\,LA\,CO\,ID\,MY\,PH\,TH | PLUS | 1.1.7 | speed control auto lock（车速闭锁） | Equivalence Partitioning (EP) |  |  |  |  | 2025-02-19 |  | 1.1
3148347 | BCM | 1.1.7 speed control auto lock（车速闭锁） |  | Safety & Security validation | Highest | The speed control auto lock_Charging Functional_0002 | 5.3.2.1.3.7 The speed control auto lock Function availability in Vehicle States ¦ BCM Power Mode ¦ ASLEEP ¦ OFF ¦ ACC ¦ ON ¦ START ¦ ¦----------------¦--------------¦----------------¦------------¦---------------¦--------------¦ ¦ Vehicle State ¦ Vehicle Sleep¦ Comfort Enable ¦ Accessory ¦ Driver Present¦ E-motor running ¦ ¦ Applicable(X) ¦ ¦ ¦ ¦ ¦ X ¦ Setting input signal from MHU: ¦ Msg Name ¦ SignalName ¦ Signal Description ¦ Byte Order ¦ Signal Value Description ¦ ¦--------------------------¦--------------------------¦-----------------------------¦--------------¦-------------------------------------¦ ¦ GW_MHU_DoorSetting_0x401 ¦ MHU_SET_DoorSpeedLock ¦ Setting Door speed lock mode¦ Motorola MSB ¦ 6 "Signal invalid"; 5 "25KMH"; 4 "20KMH"; 3 "15KMH"; 2 "10KMH"; 1 "5KMH"; 0 "OFF" ¦ The vehicle speed information follow the speed value send out from IPC: (don’t use the signal come from ESC) 0x5F2: IPC_VehSpd Feed back signal from BCM: ¦ Msg Name ¦ SignalName ¦ Signal Description ¦ Byte Order ¦ Signal Value Description ¦ ¦-----------------------------¦------------------------¦-------------------------------------------------------¦--------------¦-------------------------------------¦ ¦ BCM_Comfort_Confirm_sts_0x41d ¦ BCM_STAT_DoorSpeedLock ¦ Status feedback from BCM for Setting Door speed lock mode ¦ Motorola MSB ¦ 6 "Signal invalid"; 5 "25KMH"; 4 "20KMH"; 3 "15KMH"; 2 "10KMH"; 1 "5KMH"; 0 "OFF" ¦ The related components are the BCM, driver door lock latch and motor and all ajar switches which are all hardwired as inputs into the BCM. When the BCM detects the valid vehicle speed (0x5F2: IPC_VehSpd) is over X km/h (where X is defined by the value of signal MHU_SET_DoorSpeedLock, default value: 5 km/h), it shall activate a central lock of all four door motors provided the following conditions are fulfilled  START (E-motor running), VCU_VehicleHVStatus_2 = 2 "ReadyToDrive"  MHU_SET_DoorSpeedLock ≠ OFF.  Driver door(FL door) lock status is “unlocked”  All doors are closed If the above conditions are fulfilled, the BCM shall subsequently set the corresponding status message accordingly on CAN to STAT_DoorLockDriver = 1 "Locked".If the speed auto lock function has been activated (locked), and the vehicle is unlocked via the central lock button press, then the speed auto lock funtion will be disabled and not executed if the above conditions are met again. The function will be re-enabled if any door is opened and closed or vehicle state changes from ON to OFF and back to START (E-motor running) again. | ALL (LHD and RHD) | 1. Vehicle is unlocked 2. All doors is closed 3. Speed auto lock is NOT 5km/h | 5.3.2.1.3.7 The speed control auto lock | 1. Plug charging gun and wait over 10min 2. Press "Reset to Default" button -> Check default value of Speed auto lock 3. Stop charging | 2+3. Speed auto lock default value is 5 km/h | false |  |  |  | New | Functional |  | Vehicle | Static |  | ON Driver Present\,ACC | pn.namth | Verify speed auto lock default value during charging and after charging | VN\,LA\,CO\,ID\,MY\,PH\,TH | PLUS | 1.1.7 | speed control auto lock（车速闭锁） | Equivalence Partitioning (EP) |  |  |  |  | 2025-02-19 |  | 1.1
3147564 | ETG | 1.2.1 Vehicle lock state is unlocked(ETG Option) |  | Exterior validation | Normal | Tailgate control_Charging Functional_0001 |  | ALL (LHD and RHD) | 1. Driver door lock status is “unlocked” | 5.3.2.1.4 Tailgate control,5.3.2.1.4.1 Central lock state is unlocked | 1. Plug charging gun 2. Short-press keyfob tailgate button (< 1.5s) 3. Close tailgate 4. Long-press keyfob tailgate button (> 1.5s) 5. Close taigate agian 6. Press open tailgate through PE button at tailgate | 2. Tailgate is opened RemoteAccessKey = “Tailgate Unlock” 4. Tailgate is opened RemoteAccessKey = “Tailgate Unlock Long Press” 6. Tailgate is opened PassiveAccessTrunk = “Pressed” | false |  |  |  | New | Functional |  | Vehicle | Static |  | OFF\,ACC\,ON Driver Present | pn.namth | Verify open tailgate during charging | VN\,LA\,CO\,ID\,MY\,PH\,TH | PLUS | 1.2.1 | Vehicle lock state is unlocked(ETG Option) | Equivalence Partitioning (EP) |  |  |  |  | 2025-02-19 |  | 1.1
3147565 | ETG | 1.2.1 Vehicle lock state is unlocked(ETG Option) |  | Exterior validation | Normal | Tailgate control_Charging Functional_0002 |  | ALL (LHD and RHD) | 1. Driver door lock status is “unlocked” | 5.3.2.1.4 Tailgate control,5.3.2.1.4.1 Central lock state is unlocked | 1. Plug charging gun and wait over 10min 2. Short-press keyfob tailgate button (< 1.5s) 3. Close tailgate and wa 4. Long-press keyfob tailgate button (> 1.5s) 5. Close taigate agian 6. Press open tailgate through PE button at tailgate 7. Stop charging | 2. Tailgate is opened RemoteAccessKey = “Tailgate Unlock” 4. Tailgate is opened RemoteAccessKey = “Tailgate Unlock Long Press” 6. Tailgate is opened PassiveAccessTrunk = “Pressed” 7. Tailgate is still opened | false |  |  |  | New | Functional |  | Vehicle | Static |  | OFF\,ACC\,ON Driver Present | pn.namth | Verify open tailgate during charging and after charging | VN\,LA\,CO\,ID\,MY\,PH\,TH | PLUS | 1.2.1 | Vehicle lock state is unlocked(ETG Option) | Equivalence Partitioning (EP) |  |  |  |  | 2025-02-19 |  | 1.1
3147566 | ETG | 1.2.1 Vehicle lock state is unlocked(ETG Option) |  | Exterior validation | Normal | Tailgate control_Charging Functional_0003 |  | ALL (LHD and RHD) | 1. Driver door lock status is “unlocked” | 5.3.2.1.4 Tailgate control,5.3.2.1.4.1 Central lock state is unlocked | 1. Plug charging gun 2. Press open tailgate on MHU 3. Close tailgate and wait over 10min 4. Press open tailgate on MHU again 5. Stop charging | 2+4. Tailgate is opened PassiveAccessTrunk = “Pressed” 5. Tailgate is still opened | false |  |  |  | New | Functional |  | Vehicle | Static |  | ON Driver Present\,ACC | pn.namth | Verify open tailgate on MHU during charging and after chagring | VN\,LA\,CO\,ID\,MY\,PH\,TH | PLUS | 1.2.1 | Vehicle lock state is unlocked(ETG Option) | Equivalence Partitioning (EP) |  |  |  |  | 2025-02-19 |  | 1.1
3147567 | ETG | 1.2.2 Vehicle lock state is locked(ETG Option) |  | Exterior validation | Normal | Tailgate control_Charging Functional_0004 |  | ALL (LHD and RHD) | 1. Central lock button is ON 2. Plug charging gun to vehicle's charge port | 5.3.2.1.4 Tailgate control,5.3.2.1.4.2 Central lock state is locked | 1. Press on Tailgate button on keyfob 2. Wait over 30s from step 1: press on tailgate sw (keyfob is NOT near tailgate) 3. Wait over 10min from step 2: press on taigate button on keyfob 4. Repeat step 2 5. Stop charging | 2+4+5. Turn lights to ON for 1 second Can not open tailgate | false |  |  |  | New | Functional |  | Vehicle | Static |  | OFF\,ACC\,ON Driver Present | pn.namth | Verify can not open tailgate when central lock is ON over 30s time out during charging and after charging | VN\,LA\,CO\,ID\,MY\,PH\,TH | PLUS | 1.2.2 | Vehicle lock state is locked(ETG Option) | Equivalence Partitioning (EP) |  |  |  |  | 2025-02-19 |  | 1.1
3148348 | BCM | 1.3 Overheat protection (过热保护) |  | Safety & Security validation | High | Overheat protection_Charging Functional_0001 | 5.3.2.1.5 Overheat protection Function availability in Vehicle States ¦ BCM Power Mode ¦ ASLEEP ¦ OFF ¦ ACC ¦ ON ¦ START ¦ ¦----------------¦--------------¦----------------¦------------¦---------------¦--------------¦ ¦ Vehicle State ¦ Vehicle Sleep¦ Comfort Enable ¦ Accessory ¦ Driver Present¦ E-motor running ¦ ¦ Applicable(X) ¦ X ¦ X ¦ X ¦ X ¦ X ¦ In order to protect the central control door latch, the BCM shall allow the central control lock or tailgate lock to complete a maximum of 4 cycles (lock, unlock) within 10s. Following this, the central control door latch or tailgate latch shall be inactive for the following 10s. but if the 5th cycle command is unlock command, BCM needs to take action to this command, then the next command must be inhibited. | ALL (LHD and RHD) | 1. Central lock button is OFF | 5.3.2.1.5 Overheat protection | 1. Plug charging gun 2. Complete a maximum of 4 cycles (lock, unlock) within 10s 3. Wait over 10min, Complete a maximum of 4 cycles (lock, unlock) within 10s 4. Unplug charging gun | 2+3. Central lock button is inactive for the following 10s | false |  |  |  | New | Functional |  | Vehicle | Static |  | OFF\,ACC\,ON Driver Present\,ON Emotor Running | pn.namth | Verify overheat protection of central lock button during charging and after charging | VN\,LA\,CO\,ID\,MY\,PH\,TH | PLUS | 1.3 | Overheat protection (过热保护) | Equivalence Partitioning (EP) |  |  |  |  | 2024-01-30 |  | 1
3148349 | BCM | 1.12.2.3 High pressure warning |  | Safety & Security validation | Normal | TPMS Warnings_Charging Functional_0001 | 5.3.2.10.2.1 Display Pre condition: ¦ BCM Power Mode ¦ ASLEEP ¦ OFF ¦ ACC ¦ ON ¦ START ¦ ¦----------------¦--------------¦----------------¦------------¦---------------¦--------------¦ ¦ Vehicle State ¦ Vehicle Sleep¦ Comfort Enable ¦ Accessory ¦ Driver Present¦ E-motor running ¦ ¦ Applicable(X) ¦ ¦ ¦ ¦ X ¦ X ¦ Pressure: X 7 "reseved" 6 "Failure" 5 "All completed" 4 "Left Rear tire done" 3 "Right Rear tire done" 2 "Right Front tire done" 1 "Left Front tire done" 0 "invalid" TPMS detects the air pressure of each tire through four sensors. Sensors send the tire pressure data to the BCM through the high frequency signal. Under different working modes, TPMS detects the air pressure of each tire in different periods, and then the tire pressure information is sent to IPC through CAN communication by the following message: TPMS_FLTirePress TPMS_FRTirePress TPMS_RLTirePress TPMS_RRTirePress Temperature: TPMS detects the temperature of each tire through four sensors. Sensors send the tire temperature data to the BCM through the high frequency signal. Under different working modes, TPMS detects the temperature of each tire in different periods (Temperature is measured once before RF data is transmitted), and then the tire temperature information is sent to IPC through CAN communication by the following message: TPMS_TirePosition TPMS_TireTemp The form of CAN message of tire temperature is different from that of tire pressure message. The tire temperature information is provided by the binding of tire position information and tire temperature information. For example, the tire position message indicates the left front wheel, while the temperature message in the same frame indicates the tire temperature at that position. If all tire temperature information is required, at least four cycles of messages are required. The tire pressure display reference interface please refer to the UI renderings of the latest version of IPC. Note: Tire pressure information and temperature information scroll display. | ALL (LHD and RHD) | None | 5.3.2.10.2.1 Display | 1. Plug charging gun to vehicle's charge port Make type pressure over than the high voltage threshold (312Kpa) Send: TPMS_FLTirePressAlarm = 1 "High pressure warning" TPMS_FRTirePressAlarm = 1 "High pressure warning" TPMS_RRTirePressAlarm = 1 "High pressure warning" TPMS_RLTirePressAlarm = 1 "High pressure warning" | 1.IPC displays icon: Pressure Warning (1.5kHz, 500ms on, 500ms off, 5 sounds) IPC Displays MSG:"High pressure warning" | false |  |  |  | New | Functional |  | Vehicle | Static |  | ON Driver Present | pn.hantt | Confirm IPC displays icon and MSG: High pressure warning during charging | VN\,LA\,CO\,ID\,MY\,PH\,TH | PLUS | 1.12.2.3 | High pressure warning | Equivalence Partitioning (EP) |  |  |  |  | 2025-02-19 |  | 1.1
3148350 | BCM | 1.12.2.3 High pressure warning |  | Safety & Security validation | Normal | TPMS Warnings_Charging Functional_0002 | 5.3.2.10.2.1 Display Pre condition: ¦ BCM Power Mode ¦ ASLEEP ¦ OFF ¦ ACC ¦ ON ¦ START ¦ ¦----------------¦--------------¦----------------¦------------¦---------------¦--------------¦ ¦ Vehicle State ¦ Vehicle Sleep¦ Comfort Enable ¦ Accessory ¦ Driver Present¦ E-motor running ¦ ¦ Applicable(X) ¦ ¦ ¦ ¦ X ¦ X ¦ Pressure: X 7 "reseved" 6 "Failure" 5 "All completed" 4 "Left Rear tire done" 3 "Right Rear tire done" 2 "Right Front tire done" 1 "Left Front tire done" 0 "invalid" TPMS detects the air pressure of each tire through four sensors. Sensors send the tire pressure data to the BCM through the high frequency signal. Under different working modes, TPMS detects the air pressure of each tire in different periods, and then the tire pressure information is sent to IPC through CAN communication by the following message: TPMS_FLTirePress TPMS_FRTirePress TPMS_RLTirePress TPMS_RRTirePress Temperature: TPMS detects the temperature of each tire through four sensors. Sensors send the tire temperature data to the BCM through the high frequency signal. Under different working modes, TPMS detects the temperature of each tire in different periods (Temperature is measured once before RF data is transmitted), and then the tire temperature information is sent to IPC through CAN communication by the following message: TPMS_TirePosition TPMS_TireTemp The form of CAN message of tire temperature is different from that of tire pressure message. The tire temperature information is provided by the binding of tire position information and tire temperature information. For example, the tire position message indicates the left front wheel, while the temperature message in the same frame indicates the tire temperature at that position. If all tire temperature information is required, at least four cycles of messages are required. The tire pressure display reference interface please refer to the UI renderings of the latest version of IPC. Note: Tire pressure information and temperature information scroll display. | ALL (LHD and RHD) | None | 5.3.2.10.2.1 Display | 1. Plug charging gun to vehicle's charge port and wait over 10min Make type pressure over than the high voltage threshold (312Kpa) Send: TPMS_FLTirePressAlarm = 1 "High pressure warning" TPMS_FRTirePressAlarm = 1 "High pressure warning" TPMS_RRTirePressAlarm = 1 "High pressure warning" TPMS_RLTirePressAlarm = 1 "High pressure warning" 2.Stop charging | 1. IPC displays icon: Pressure Warning (1.5kHz, 500ms on, 500ms off, 5 sounds) IPC Displays MSG:"High pressure warning" 2. IPC Displays MSG:"High pressure warning" | false |  |  |  | New | Functional |  | Vehicle | Static |  | ON Driver Present | pn.hantt | Confirm IPC displays icon and MSG: High pressure warning during charging and after charging | VN\,LA\,CO\,ID\,MY\,PH\,TH | PLUS | 1.12.2.3 | High pressure warning | Equivalence Partitioning (EP) |  |  |  |  | 2025-02-19 |  | 1.1
3148351 | BCM | 1.12.2.4 Low pressure warning |  | Safety & Security validation | Normal | TPMS Warnings_Charging Functional_0003 | 5.3.2.10.2.2 Alarm and Warning Pre condition: ¦ BCM Power Mode ¦ ASLEEP ¦ OFF ¦ ACC ¦ ON ¦ START ¦ ¦----------------¦--------------¦----------------¦------------¦---------------¦--------------¦ ¦ Vehicle State ¦ Vehicle Sleep¦ Comfort Enable ¦ Accessory ¦ Driver Present¦ E-motor running ¦ ¦ Applicable(X) ¦ ¦ X ¦ X ¦ X ¦ X ¦ Note: After BCM go to sleep, BCM will not wake up when the tire pressure warning signal received.  Alarm: Rapid air leak alarm when the pressure of one or more tires decreases at ≥30Kpa/min, it will alarm within 1 minute. The BCM sends the corresponding position tire pressure alarm message, TPMS_FLTirePressAlarm = Quick leakage TPMS_FRTirePressAlarm = Quick leakage TPMS_RLTirePressAlarm = Quick leakage TPMS_RRTirePressAlarm = Quick leakage REQ_13 When the pressure is lower than the low pressure threshold (200Kpa), the air leakage alarm is switched to the low pressure warning. 0 Lost sensor alarm If the BCM does not receive one or more sensor signals for 10 minutes and vehicle speed is over 35kmh, it judge that the corresponding position sensor signal is lost/disconnect then send out the CAN signal following: TPMS_FLTirePressAlarm = Lost Sensor TPMS_FRTirePressAlarm = Lost Sensor TPMS_RLTirePressAlarm = Lost Sensor TPMS_RRTirePressAlarm = Lost Sensor The message will be changed to 0 "No warning" if the tire pressure monitoring module receives the data again or relearning completed.  Warning: High pressure warning when the pressure of one or more tires is/are over than the high voltage threshold (312Kpa), the BCM shall sends the warning message which corresponding position tire following: TPMS_FLTirePressAlarm = High pressure warning TPMS_FRTirePressAlarm = High pressure warning TPMS_RLTirePressAlarm = High pressure warning TPMS_RRTirePressAlarm = High pressure warning The message will be changed to 0 "No warning" if the tire pressure value is reduced to the high-pressure recovery threshold (302Kpa). Low pressure warning: REQ_14 when the pressure of one or more tires is/are lower than the low pressure threshold (200Kpa), the BCM shall sends the corresponding position tire pressure alarm 0 when the pressure of one or more tires is/are lower than the low pressure threshold (188Kpa), the BCM shall sends the corresponding position tire pressure alarm TPMS_FLTirePressAlarm = Low pressure warning TPMS_FRTirePressAlarm = Low pressure warning TPMS_RLTirePressAlarm = Low pressure warning TPMS_RRTirePressAlarm = Low pressure warning REQ_15 The message will be changed to 0 "No warning" if the tire pressure value is increased to the low pressure recovery threshold (over 212 Kpa). 0 High temperature warning When the temperature of one or more tires is/are over than the temperature threshold (90°C), the BCM shall send the corresponding position tire temperature value and high temperature abnormality information TPMS_TireTempAlarm = High temperature alarm TPMS_TireTemp = Temperature value REQ_16 When the temperature value drops to the temperature recovery threshold (80°C), the high temperature abnormality is eliminated. And stop send alarm message 0 Low battery warning When the battery voltage of the tire pressure sensor is lower than 2.3V, the BCM sends the corresponding position and sensor low power abnormality information TPMS_FLTirePressAlarm = Sensor battery low TPMS_FRTirePressAlarm = Sensor battery low TPMS_RLTirePressAlarm = Sensor battery low TPMS_RRTirePressAlarm = Sensor battery low The message will be reset to 0 "No warning" if relearning completed. Sensor failure warning(reserved) When four sensors (pressure, temperature, power, acceleration) inside the tire pressure sensor chip fail. The BCM sends the corresponding position tire pressure alarm message TPMS_FLTirePressAlarm = Sensor failure TPMS_FRTirePressAlarm = Sensor failure TPMS_RLTirePressAlarm = Sensor failure TPMS_RRTirePressAlarm = Sensor failure The message will be reset to 0 "No warning" if relearning completed. | ALL (LHD and RHD) | None | 5.3.2.10.2.2 Alarm and Warning | 1. Plug charging gun to vehicle's charge port 2. Make type pressure lower than the low pressure threshold (200Kpa) Send: TPMS_FLTirePressAlarm = 2 "Low pressure warning" TPMS_FRTirePressAlarm = 2 "Low pressure warning" TPMS_RRTirePressAlarm = 2 "Low pressure warning" TPMS_RLTirePressAlarm = 2 "Low pressure warning" | 2.IPC displays: Pressure Warning (1.5kHz, 500ms on, 500ms off, 5 sounds) IPC Displays MSG: "Low pressure warning" | false |  |  |  | New | Functional |  | Vehicle | Static |  | ON Driver Present | pn.namth | Confirm IPC displays icon and MSG: Four Low pressure warning during charging | VN\,LA\,CO\,ID\,MY\,PH\,TH | PLUS | 1.12.2.4 | Low pressure warning | Equivalence Partitioning (EP) |  |  |  |  | 2025-02-19 |  | 1.1
3148352 | BCM | 1.12.2.4 Low pressure warning |  | Safety & Security validation | Normal | TPMS Warnings_Charging Functional_0004 | 5.3.2.10.2.2 Alarm and Warning Pre condition: ¦ BCM Power Mode ¦ ASLEEP ¦ OFF ¦ ACC ¦ ON ¦ START ¦ ¦----------------¦--------------¦----------------¦------------¦---------------¦--------------¦ ¦ Vehicle State ¦ Vehicle Sleep¦ Comfort Enable ¦ Accessory ¦ Driver Present¦ E-motor running ¦ ¦ Applicable(X) ¦ ¦ X ¦ X ¦ X ¦ X ¦ Note: After BCM go to sleep, BCM will not wake up when the tire pressure warning signal received.  Alarm: Rapid air leak alarm when the pressure of one or more tires decreases at ≥30Kpa/min, it will alarm within 1 minute. The BCM sends the corresponding position tire pressure alarm message, TPMS_FLTirePressAlarm = Quick leakage TPMS_FRTirePressAlarm = Quick leakage TPMS_RLTirePressAlarm = Quick leakage TPMS_RRTirePressAlarm = Quick leakage REQ_13 When the pressure is lower than the low pressure threshold (200Kpa), the air leakage alarm is switched to the low pressure warning. 0 Lost sensor alarm If the BCM does not receive one or more sensor signals for 10 minutes and vehicle speed is over 35kmh, it judge that the corresponding position sensor signal is lost/disconnect then send out the CAN signal following: TPMS_FLTirePressAlarm = Lost Sensor TPMS_FRTirePressAlarm = Lost Sensor TPMS_RLTirePressAlarm = Lost Sensor TPMS_RRTirePressAlarm = Lost Sensor The message will be changed to 0 "No warning" if the tire pressure monitoring module receives the data again or relearning completed.  Warning: High pressure warning when the pressure of one or more tires is/are over than the high voltage threshold (312Kpa), the BCM shall sends the warning message which corresponding position tire following: TPMS_FLTirePressAlarm = High pressure warning TPMS_FRTirePressAlarm = High pressure warning TPMS_RLTirePressAlarm = High pressure warning TPMS_RRTirePressAlarm = High pressure warning The message will be changed to 0 "No warning" if the tire pressure value is reduced to the high-pressure recovery threshold (302Kpa). Low pressure warning: REQ_14 when the pressure of one or more tires is/are lower than the low pressure threshold (200Kpa), the BCM shall sends the corresponding position tire pressure alarm 0 when the pressure of one or more tires is/are lower than the low pressure threshold (188Kpa), the BCM shall sends the corresponding position tire pressure alarm TPMS_FLTirePressAlarm = Low pressure warning TPMS_FRTirePressAlarm = Low pressure warning TPMS_RLTirePressAlarm = Low pressure warning TPMS_RRTirePressAlarm = Low pressure warning REQ_15 The message will be changed to 0 "No warning" if the tire pressure value is increased to the low pressure recovery threshold (over 212 Kpa). 0 High temperature warning When the temperature of one or more tires is/are over than the temperature threshold (90°C), the BCM shall send the corresponding position tire temperature value and high temperature abnormality information TPMS_TireTempAlarm = High temperature alarm TPMS_TireTemp = Temperature value REQ_16 When the temperature value drops to the temperature recovery threshold (80°C), the high temperature abnormality is eliminated. And stop send alarm message 0 Low battery warning When the battery voltage of the tire pressure sensor is lower than 2.3V, the BCM sends the corresponding position and sensor low power abnormality information TPMS_FLTirePressAlarm = Sensor battery low TPMS_FRTirePressAlarm = Sensor battery low TPMS_RLTirePressAlarm = Sensor battery low TPMS_RRTirePressAlarm = Sensor battery low The message will be reset to 0 "No warning" if relearning completed. Sensor failure warning(reserved) When four sensors (pressure, temperature, power, acceleration) inside the tire pressure sensor chip fail. The BCM sends the corresponding position tire pressure alarm message TPMS_FLTirePressAlarm = Sensor failure TPMS_FRTirePressAlarm = Sensor failure TPMS_RLTirePressAlarm = Sensor failure TPMS_RRTirePressAlarm = Sensor failure The message will be reset to 0 "No warning" if relearning completed. | ALL (LHD and RHD) | None | 5.3.2.10.2.2 Alarm and Warning | 1. Plug charging gun to vehicle's charge port 2. Wait over 10min from step 1, Make type pressure lower than the low pressure threshold (200Kpa) Send: TPMS_FLTirePressAlarm = 2 "Low pressure warning" TPMS_FRTirePressAlarm = 2 "Low pressure warning" TPMS_RRTirePressAlarm = 2 "Low pressure warning" TPMS_RLTirePressAlarm = 2 "Low pressure warning" 3. Stop charging | 2.IPC displays: Pressure Warning (1.5kHz, 500ms on, 500ms off, 5 sounds) IPC Displays MSG: "Low pressure warning" 3. IPC Displays MSG: "Low pressure warning" | false |  |  |  | New | Functional |  | Vehicle | Static |  | ON Driver Present | pn.namth | Confirm IPC displays icon and MSG: Four Low pressure warning during charging and after charging | VN\,LA\,CO\,ID\,MY\,PH\,TH | PLUS | 1.12.2.4 | Low pressure warning | Equivalence Partitioning (EP) |  |  |  |  | 2025-02-19 |  | 1.1
3148353 | BCM | 1.15.1 Controlled Clamps（电源切换） |  | Safety & Security validation | Highest | Vehicle Power Mode Transitions_Charging Functional_0001 | 5.3.2.13.2 Vehicle Power Mode Transitions  The vehicle power mode switch diagram as follows: ### Power State Transition ¦ From ¦ To ¦ Transition ¦ ¦-------------¦----------¦------------¦ ¦ Car Sleep ¦ POWER OFF¦ T14 ¦ ¦ POWER OFF ¦ Car Sleep¦ T15 ¦ ¦ POWER OFF ¦ ACC ¦ T1, T3 ¦ ¦ ACC ¦ POWER OFF¦ T4 ¦ ¦ ACC ¦ IGN ¦ T19 ¦ ¦ POWER OFF ¦ START ¦ T2, T12 ¦ ¦ START ¦ POWER OFF¦ T6 ¦ ¦ START ¦ IGN ¦ T18 ¦ ¦ IGN ¦ START ¦ T7 ¦ ¦ POWER OFF ¦ IGN ¦ T13 ¦ ¦ IGN ¦ POWER OFF¦ T8, T17 ¦  The vehicle power mode switch conditions as follow description: ### T1 1. The PS SW is pressed (the key is in the car); 2. The brake pedal is not pressed down or cannot receive the brake signal; Note: If POWER OFF state entered from IGN ON state due to T17 then BCM shall wait to 3sec (Configurable time) before next transition from POWER OFF to ACC. ### T2 1. The PS SW is pressed (the key is in the car); 2. The brake pedal is pressed down; 3. The gear is P/N; Note: - If POWER OFF state is entered from previous START/IGN(T12/T8) state Do BCM shall wait to 3sec(Battery performance off time) and the PS button pressing will be ignored during waiting time And then processing next transition from POWER OFF to START. - If POWER OFF state entered from IGN ON state due to T17 then BCM shall wait to 3sec (Configurable time) before next transition from POWER OFF to START. ### T3 1.Switch to OFF if the power status is in ACC and more than 60 minutes; If there is no power distribution operation within 60 minutes, the power will stay at ACC and the BCM controller will not enter into sleep; 1.The PS SW is pressed (the key is in the car); ### T4 1.The PS SW is pressed (the key is in the car); 2.The gear is P/N; 3.The brake pedal is not pressed down or the brake signal cannot be received; Note: - If POWER OFF state is entered from previous START/IGN(T13/T9) state Do BCM shall wait to 3sec(Battery performance off time) and the PS button pressing will be ignored during waiting time and then processing next transition from ACC to IGN ### T5 1.The PS SW is pressed (the key is in the car); 2.The gear is not in P/N gear; ### T6 1.The PS SW is pressed (the key is in the car); 2.The brake pedal is pressed down; 3.The gear is P/N; Note: - If POWER OFF state is entered from previous START/IGN(T13/T9) state Do BCM shall wait to 3sec(Battery performance off time) and the PS button pressing will be ignored during waiting time and then processing next transition from ACC to START ### T7 1.The PS SW is pressed (the key is in the car); 2.The brake pedal is pressed down; 3.The gear is P/N; 4.FOTA status signal on CAN (MHU_FOTA_State) is NOT in 2 "FOTA FLASHING" or 3 "FOTA-SUSPENDED" or 4 "FAIL-SAFE-ERROR"; ### T8 1.The PS SW is pressed; 2.The brake pedal is not pressed down or cannot receive the brake signal; 3.The gear is P/N; 4.The speed is 0; 5.FOTA status signal on CAN (MHU_FOTA_State) is NOT in 2 "FOTA FLASHING" or 3 "FOTA SUSPENDED"; Note: - If IGN state is entered from previous ACC(T4/T5) state Do BCM shall wait to 2sec(Battery performance on time) and the PS button pressing will be ignored during waiting time and then processing next transition from IGN to POWER OFF. ### T9 (reserved) 1.The PS SW is pressed; 2.The gear is not in P/N gear; 3.The speed is 0; 4.FOTA status signal on CAN (MHU_FOTA_State) is NOT in 2 "FOTA FLASHING" or 3 "FOTA SUSPENDED" or 4 "FAIL-SAFE-ERROR" or 6 "REMOTE DIAGNOSTIC"; ### T10 (reserved) 1.The PS SW is pressed 3 times within 3s; 2.The speed is greater than 0; ### T11 (reserved) 1.The PS SW was pressed for over than 5 seconds; 2.The speed is greater than 0; ### T12 1.The PS SW is pressed; 2.The gear is P/N; 3.The speed is 0; Note: If START state is entered from previous ACC(T6) or POWER OFF(T2) state Do BCM shall wait to 2sec(Battery performance on time) and the PS button pressing will be ignored during waiting time and then processing next transition from START to POWER OFF. ### T13 1.The PS SW is pressed; 2.The gear is not in P/N gear; 3.The speed is 0; Note: - If START state is entered from previous ACC(T6) or POWER OFF(T2) state Do BCM shall wait to 2sec(Battery performance on time) and the PS button pressing will be ignored during waiting time and then processing next transition from START to ACC ### T14 1.Unlock the doors or wake up event by driver press door SW, brake and hazard switch. ### T15 1.Lock the doors or CL30s requirement for timeout. ### T17 1.The PS SW is pressed 3 times within 1sec (Configurable timer) OR Long press PS SW for 3sec (Configurable timer) ### T18 3sec (Configurable timer); 2.The brake pedal is not pressed down or the brake signal cannot be received; VCU_VehicleHVStatus_2 != ReadyToDrive; ### T19 Conditions are meet at the same time: ➤ Stay at IGN state (BCM_CLAMP_STAT_0x112.STAT_Terminal = 2); ➤ VCU_VehicleHVStatus_2 = Not Ready/value 0 in a calibrable time (≥3sec); ➤ FOTA status signal on CAN (MHU_FOTA_State) is NORMAL state (Value=1) And VCU_IMMO_Sts is pass(Value=1) Then Auto transition back to ACC state (BCM_CLAMP_STAT_0x112.STAT_Terminal =1) 5.3.2.13 Controlled Clamps Following chapter defines generated clamps by BCM. 5.3.2.13.1 General requirements. The BCM shall implement clamps and power modes according to the below table. ¦ Vehicle State ¦ Battery Disconnected ¦ Car Sleep ¦ OFF (car awake) ¦ ACC ¦ IGN ON (Driver Present) ¦ START (E-motor running) ¦ OFF (car awake) ¦ Car Sleep ¦ Battery Disconnected ¦ ¦---------------¦---------------------¦-----------¦------------------¦-----¦--------------------------¦--------------------------¦------------------¦-----------¦---------------------¦ ¦ Value of BCM_PowerMode ¦ N/A ¦ N/A ¦ OFF ¦ ACC ¦ ON ¦ START ¦ OFF ¦ N/A ¦ N/A ¦ ¦ Value of STAT_Terminal ¦ N/A ¦ N/A ¦ OFF (Comfort Enable) ¦ ACC (Park) ¦ ON (Driver Present) ¦ eMotor running ¦ OFF (Comfort Enable) ¦ N/A ¦ N/A ¦ ¦ Status of Power Switch LED ¦ OFF ¦ OFF ¦ Blue ¦ Red ¦ Green ¦ White (indicate the circulant of LEDS) ¦ Blue ¦ OFF ¦ OFF ¦ ¦ ACC Relay Status ¦ Open ¦ Open ¦ Open ¦ Closed ¦ Closed ¦ Closed ¦ Open ¦ Open ¦ Open ¦ ¦ Value of PS_ACCRelaySts ¦ N/A ¦ N/A ¦ OFF ¦ ON ¦ ON ¦ ON ¦ OFF ¦ N/A ¦ N/A ¦ ¦ IGN Relay Status ¦ Open ¦ Open ¦ Open ¦ Open ¦ Closed ¦ Closed ¦ Open ¦ Open ¦ Open ¦ ¦ Value of PS_ONRelaySts ¦ N/A ¦ N/A ¦ OFF ¦ OFF ¦ ON ¦ ON ¦ OFF ¦ N/A ¦ N/A ¦ ¦ CL30S Relay Status (Reserved) ¦ Open ¦ Open ¦ Closed ¦ Closed ¦ Closed ¦ Closed ¦ Closed/time out 30min if vehicle not locked by ¦ Open ¦ Open ¦ ¦ Value of STAT_CL30aS_Le (Reserved) ¦ N/A ¦ N/A ¦ ON ¦ ON ¦ ON ¦ ON ¦ ON ¦ N/A ¦ N/A ¦ For the purposes of determining the E-motor status, the BCM shall interpret the high voltage status from the VCU as per the below table. ¦ Value of VCU_VehicleHVStatus ¦ BCM Interpreted E-motor Status ¦ ¦------------------------------¦---------------------------------¦ ¦ "ReadyToDrive" ¦ Running ¦ ¦ Any other value ¦ Not Running ¦ When the START power mode is entered the BCM shall send BCM_PowerMode = “START“ keep it in START if receive the feedback signal from VCU VCU_VehicleHVStatus= “ReadyToDrive“. If not back to IGN ON. The BCM shall activate the Blue, Red and Green status LEDs in the PS SW as per the above table. To achieve the White colour for START and ON (E-motor Running) power modes, the BCM shall activate the Blue and Red and Green LEDs simultaneously. 5.3.2.13.1.1 CAN Signals Output of Controlled Clamps ¦ Signal Name ¦ Signal Description ¦ Message Name ¦ Message ID [hex] ¦ Signal Length [1-64 bit] ¦ Start Bit [0-63 bit] ¦ Value Matrix ¦ ¦-------------------¦--------------------------------------------------------------¦--------------------------¦------------------¦---------------------------¦----------------------¦--------------¦ ¦ BCM_PowerMode ¦ BCM Power Distribution Status ¦ BCM_Power_0x11b ¦ 0x11b ¦ 2 ¦ 1 ¦ 0 "OFF"; 1 "ACC"; 2 "ON"; 3 "START" ¦ ¦ STAT_Terminal ¦ Represent the status of physical terminal, STAT_Terminal to be received by all modules, Required for DTC snapshots and for FOTA) ¦ BCM_CLAMP_STAT_0x112 ¦ 0x112 ¦ 3 ¦ 34 ¦ 7 "Signal invalid"; 6 "Reserved"; 5 "Reserved"; 4 "SW update OTA (Not used in VF3&4_RHD)"; 3 "Engine start (eMotor running)"; 2 "ON (Driver Present)"; 1 "ACC (Park)"; 0 "OFF (Comfort Enable)" ¦ ¦ STAT_CL30s_L ¦ Status Clamp 30s Logical ON/OFF ¦ BCM_CLAMP_STAT_0x112 ¦ 0x112 ¦ 2 ¦ 41 ¦ 2 "Failure"; 1 "ON"; 0 "OFF" ¦ ¦ PEPS_ACCRelaySts ¦ ACC Relay Output Status ¦ BCM_PEPSFun_0x211 ¦ 0x211 ¦ 1 ¦ 9 ¦ 1 "ON"; 0 "OFF" ¦ ¦ PEPS_ONRelaySts ¦ IGN Relay Output Status ¦ BCM_PEPSFun_0x211 ¦ 0x211 ¦ 1 ¦ 10 ¦ 1 "ON"; 0 "OFF" ¦ 5.3.2.13.1.2 CAN Signals Input of Controlled Clamps ¦ Signal Name ¦ Signal Description ¦ Message Name ¦ Message ID [hex] ¦ Signal Length [1-64 bit] ¦ Start Bit [0-63 bit] ¦ Value Matrix ¦ ¦----------------------¦---------------------------------------------¦----------------------¦------------------¦---------------------------¦----------------------¦--------------¦ ¦ VCU_ActualGear_2 ¦ actual gear ¦ GW_VCU_Pedals_0x269 ¦ 0x269 ¦ 3 ¦ 15 ¦ 7 "Fault"; 6 "Reserved"; 5 "Reserved"; 4 "Reserved"; 3 "D"; 2 "N"; 1 "R"; 0 "P" ¦ ¦ VCU_ActualGearValid_2¦ indicate the current gear position ¦ GW_VCU_Pedals_0x269 ¦ 0x269 ¦ 1 ¦ 12 ¦ 1 "Valid"; 0 "Invalid" ¦ ¦ VCU_VehicleHVStatus_2¦ Vehicle High Voltage Ready State ¦ GW_VCU_Pedals_0x269 ¦ 0x269 ¦ 2 ¦ 25 ¦ 3 "Reserved"; 2 "ReadyToDrive"; 1 "HV On"; 0 "Not ready" ¦ ¦ ABS_VehSpd ¦ Current Longitudinal vehicle speed ¦ GW_ABS_WheelSpdR_0x342 ¦ 0x342 ¦ 15 ¦ 38 ¦ ¦ ¦ ABS_VehSpdValid ¦ Speed Valid Flag ¦ GW_ABS_WheelSpdR_0x342 ¦ 0x342 ¦ 1 ¦ 39 ¦ 1 "Valid"; 0 "Invalid" ¦ | ALL (LHD and RHD) | None | 5.3.2.13.2 Vehicle Power Mode Transitions,5.3.2.13 Controlled Clamps | 1. Plug charging gun to vehicle's charge port 2. Press on power button without press brake pedal 3. Press on power button without press brake pedal 4. Press on power button with press brake pedal 5. Stop charging, repeat step 4 | 2. Vehicle state is ACC 3. Vehicle state is Driver Present 4. Can't enter to Emotor Running state 5. Vehicle state is Emotor Running | false |  |  |  | New | Functional |  | Vehicle | Static |  | OFF | pn.namth | Verify transition from OFF to ACC -> Diver Present -> Emotor Running during charging and after charging | VN\,LA\,CO\,ID\,MY\,PH\,TH | PLUS | 1.15.1 | Controlled Clamps（电源切换） | Equivalence Partitioning (EP) |  |  |  |  | 2025-02-19 |  | 1.1
3148354 | BCM | 1.15.1 Controlled Clamps（电源切换） |  | Safety & Security validation | Highest | Vehicle Power Mode Transitions_Charging Functional_0002 | 5.3.2.13.2 Vehicle Power Mode Transitions  The vehicle power mode switch diagram as follows: ### Power State Transition ¦ From ¦ To ¦ Transition ¦ ¦-------------¦----------¦------------¦ ¦ Car Sleep ¦ POWER OFF¦ T14 ¦ ¦ POWER OFF ¦ Car Sleep¦ T15 ¦ ¦ POWER OFF ¦ ACC ¦ T1, T3 ¦ ¦ ACC ¦ POWER OFF¦ T4 ¦ ¦ ACC ¦ IGN ¦ T19 ¦ ¦ POWER OFF ¦ START ¦ T2, T12 ¦ ¦ START ¦ POWER OFF¦ T6 ¦ ¦ START ¦ IGN ¦ T18 ¦ ¦ IGN ¦ START ¦ T7 ¦ ¦ POWER OFF ¦ IGN ¦ T13 ¦ ¦ IGN ¦ POWER OFF¦ T8, T17 ¦  The vehicle power mode switch conditions as follow description: ### T1 1. The PS SW is pressed (the key is in the car); 2. The brake pedal is not pressed down or cannot receive the brake signal; Note: If POWER OFF state entered from IGN ON state due to T17 then BCM shall wait to 3sec (Configurable time) before next transition from POWER OFF to ACC. ### T2 1. The PS SW is pressed (the key is in the car); 2. The brake pedal is pressed down; 3. The gear is P/N; Note: - If POWER OFF state is entered from previous START/IGN(T12/T8) state Do BCM shall wait to 3sec(Battery performance off time) and the PS button pressing will be ignored during waiting time And then processing next transition from POWER OFF to START. - If POWER OFF state entered from IGN ON state due to T17 then BCM shall wait to 3sec (Configurable time) before next transition from POWER OFF to START. ### T3 1.Switch to OFF if the power status is in ACC and more than 60 minutes; If there is no power distribution operation within 60 minutes, the power will stay at ACC and the BCM controller will not enter into sleep; 1.The PS SW is pressed (the key is in the car); ### T4 1.The PS SW is pressed (the key is in the car); 2.The gear is P/N; 3.The brake pedal is not pressed down or the brake signal cannot be received; Note: - If POWER OFF state is entered from previous START/IGN(T13/T9) state Do BCM shall wait to 3sec(Battery performance off time) and the PS button pressing will be ignored during waiting time and then processing next transition from ACC to IGN ### T5 1.The PS SW is pressed (the key is in the car); 2.The gear is not in P/N gear; ### T6 1.The PS SW is pressed (the key is in the car); 2.The brake pedal is pressed down; 3.The gear is P/N; Note: - If POWER OFF state is entered from previous START/IGN(T13/T9) state Do BCM shall wait to 3sec(Battery performance off time) and the PS button pressing will be ignored during waiting time and then processing next transition from ACC to START ### T7 1.The PS SW is pressed (the key is in the car); 2.The brake pedal is pressed down; 3.The gear is P/N; 4.FOTA status signal on CAN (MHU_FOTA_State) is NOT in 2 "FOTA FLASHING" or 3 "FOTA-SUSPENDED" or 4 "FAIL-SAFE-ERROR"; ### T8 1.The PS SW is pressed; 2.The brake pedal is not pressed down or cannot receive the brake signal; 3.The gear is P/N; 4.The speed is 0; 5.FOTA status signal on CAN (MHU_FOTA_State) is NOT in 2 "FOTA FLASHING" or 3 "FOTA SUSPENDED"; Note: - If IGN state is entered from previous ACC(T4/T5) state Do BCM shall wait to 2sec(Battery performance on time) and the PS button pressing will be ignored during waiting time and then processing next transition from IGN to POWER OFF. ### T9 (reserved) 1.The PS SW is pressed; 2.The gear is not in P/N gear; 3.The speed is 0; 4.FOTA status signal on CAN (MHU_FOTA_State) is NOT in 2 "FOTA FLASHING" or 3 "FOTA SUSPENDED" or 4 "FAIL-SAFE-ERROR" or 6 "REMOTE DIAGNOSTIC"; ### T10 (reserved) 1.The PS SW is pressed 3 times within 3s; 2.The speed is greater than 0; ### T11 (reserved) 1.The PS SW was pressed for over than 5 seconds; 2.The speed is greater than 0; ### T12 1.The PS SW is pressed; 2.The gear is P/N; 3.The speed is 0; Note: If START state is entered from previous ACC(T6) or POWER OFF(T2) state Do BCM shall wait to 2sec(Battery performance on time) and the PS button pressing will be ignored during waiting time and then processing next transition from START to POWER OFF. ### T13 1.The PS SW is pressed; 2.The gear is not in P/N gear; 3.The speed is 0; Note: - If START state is entered from previous ACC(T6) or POWER OFF(T2) state Do BCM shall wait to 2sec(Battery performance on time) and the PS button pressing will be ignored during waiting time and then processing next transition from START to ACC ### T14 1.Unlock the doors or wake up event by driver press door SW, brake and hazard switch. ### T15 1.Lock the doors or CL30s requirement for timeout. ### T17 1.The PS SW is pressed 3 times within 1sec (Configurable timer) OR Long press PS SW for 3sec (Configurable timer) ### T18 3sec (Configurable timer); 2.The brake pedal is not pressed down or the brake signal cannot be received; VCU_VehicleHVStatus_2 != ReadyToDrive; ### T19 Conditions are meet at the same time: ➤ Stay at IGN state (BCM_CLAMP_STAT_0x112.STAT_Terminal = 2); ➤ VCU_VehicleHVStatus_2 = Not Ready/value 0 in a calibrable time (≥3sec); ➤ FOTA status signal on CAN (MHU_FOTA_State) is NORMAL state (Value=1) And VCU_IMMO_Sts is pass(Value=1) Then Auto transition back to ACC state (BCM_CLAMP_STAT_0x112.STAT_Terminal =1) 5.3.2.13 Controlled Clamps Following chapter defines generated clamps by BCM. 5.3.2.13.1 General requirements. The BCM shall implement clamps and power modes according to the below table. ¦ Vehicle State ¦ Battery Disconnected ¦ Car Sleep ¦ OFF (car awake) ¦ ACC ¦ IGN ON (Driver Present) ¦ START (E-motor running) ¦ OFF (car awake) ¦ Car Sleep ¦ Battery Disconnected ¦ ¦---------------¦---------------------¦-----------¦------------------¦-----¦--------------------------¦--------------------------¦------------------¦-----------¦---------------------¦ ¦ Value of BCM_PowerMode ¦ N/A ¦ N/A ¦ OFF ¦ ACC ¦ ON ¦ START ¦ OFF ¦ N/A ¦ N/A ¦ ¦ Value of STAT_Terminal ¦ N/A ¦ N/A ¦ OFF (Comfort Enable) ¦ ACC (Park) ¦ ON (Driver Present) ¦ eMotor running ¦ OFF (Comfort Enable) ¦ N/A ¦ N/A ¦ ¦ Status of Power Switch LED ¦ OFF ¦ OFF ¦ Blue ¦ Red ¦ Green ¦ White (indicate the circulant of LEDS) ¦ Blue ¦ OFF ¦ OFF ¦ ¦ ACC Relay Status ¦ Open ¦ Open ¦ Open ¦ Closed ¦ Closed ¦ Closed ¦ Open ¦ Open ¦ Open ¦ ¦ Value of PS_ACCRelaySts ¦ N/A ¦ N/A ¦ OFF ¦ ON ¦ ON ¦ ON ¦ OFF ¦ N/A ¦ N/A ¦ ¦ IGN Relay Status ¦ Open ¦ Open ¦ Open ¦ Open ¦ Closed ¦ Closed ¦ Open ¦ Open ¦ Open ¦ ¦ Value of PS_ONRelaySts ¦ N/A ¦ N/A ¦ OFF ¦ OFF ¦ ON ¦ ON ¦ OFF ¦ N/A ¦ N/A ¦ ¦ CL30S Relay Status (Reserved) ¦ Open ¦ Open ¦ Closed ¦ Closed ¦ Closed ¦ Closed ¦ Closed/time out 30min if vehicle not locked by ¦ Open ¦ Open ¦ ¦ Value of STAT_CL30aS_Le (Reserved) ¦ N/A ¦ N/A ¦ ON ¦ ON ¦ ON ¦ ON ¦ ON ¦ N/A ¦ N/A ¦ For the purposes of determining the E-motor status, the BCM shall interpret the high voltage status from the VCU as per the below table. ¦ Value of VCU_VehicleHVStatus ¦ BCM Interpreted E-motor Status ¦ ¦------------------------------¦---------------------------------¦ ¦ "ReadyToDrive" ¦ Running ¦ ¦ Any other value ¦ Not Running ¦ When the START power mode is entered the BCM shall send BCM_PowerMode = “START“ keep it in START if receive the feedback signal from VCU VCU_VehicleHVStatus= “ReadyToDrive“. If not back to IGN ON. The BCM shall activate the Blue, Red and Green status LEDs in the PS SW as per the above table. To achieve the White colour for START and ON (E-motor Running) power modes, the BCM shall activate the Blue and Red and Green LEDs simultaneously. 5.3.2.13.1.1 CAN Signals Output of Controlled Clamps ¦ Signal Name ¦ Signal Description ¦ Message Name ¦ Message ID [hex] ¦ Signal Length [1-64 bit] ¦ Start Bit [0-63 bit] ¦ Value Matrix ¦ ¦-------------------¦--------------------------------------------------------------¦--------------------------¦------------------¦---------------------------¦----------------------¦--------------¦ ¦ BCM_PowerMode ¦ BCM Power Distribution Status ¦ BCM_Power_0x11b ¦ 0x11b ¦ 2 ¦ 1 ¦ 0 "OFF"; 1 "ACC"; 2 "ON"; 3 "START" ¦ ¦ STAT_Terminal ¦ Represent the status of physical terminal, STAT_Terminal to be received by all modules, Required for DTC snapshots and for FOTA) ¦ BCM_CLAMP_STAT_0x112 ¦ 0x112 ¦ 3 ¦ 34 ¦ 7 "Signal invalid"; 6 "Reserved"; 5 "Reserved"; 4 "SW update OTA (Not used in VF3&4_RHD)"; 3 "Engine start (eMotor running)"; 2 "ON (Driver Present)"; 1 "ACC (Park)"; 0 "OFF (Comfort Enable)" ¦ ¦ STAT_CL30s_L ¦ Status Clamp 30s Logical ON/OFF ¦ BCM_CLAMP_STAT_0x112 ¦ 0x112 ¦ 2 ¦ 41 ¦ 2 "Failure"; 1 "ON"; 0 "OFF" ¦ ¦ PEPS_ACCRelaySts ¦ ACC Relay Output Status ¦ BCM_PEPSFun_0x211 ¦ 0x211 ¦ 1 ¦ 9 ¦ 1 "ON"; 0 "OFF" ¦ ¦ PEPS_ONRelaySts ¦ IGN Relay Output Status ¦ BCM_PEPSFun_0x211 ¦ 0x211 ¦ 1 ¦ 10 ¦ 1 "ON"; 0 "OFF" ¦ 5.3.2.13.1.2 CAN Signals Input of Controlled Clamps ¦ Signal Name ¦ Signal Description ¦ Message Name ¦ Message ID [hex] ¦ Signal Length [1-64 bit] ¦ Start Bit [0-63 bit] ¦ Value Matrix ¦ ¦----------------------¦---------------------------------------------¦----------------------¦------------------¦---------------------------¦----------------------¦--------------¦ ¦ VCU_ActualGear_2 ¦ actual gear ¦ GW_VCU_Pedals_0x269 ¦ 0x269 ¦ 3 ¦ 15 ¦ 7 "Fault"; 6 "Reserved"; 5 "Reserved"; 4 "Reserved"; 3 "D"; 2 "N"; 1 "R"; 0 "P" ¦ ¦ VCU_ActualGearValid_2¦ indicate the current gear position ¦ GW_VCU_Pedals_0x269 ¦ 0x269 ¦ 1 ¦ 12 ¦ 1 "Valid"; 0 "Invalid" ¦ ¦ VCU_VehicleHVStatus_2¦ Vehicle High Voltage Ready State ¦ GW_VCU_Pedals_0x269 ¦ 0x269 ¦ 2 ¦ 25 ¦ 3 "Reserved"; 2 "ReadyToDrive"; 1 "HV On"; 0 "Not ready" ¦ ¦ ABS_VehSpd ¦ Current Longitudinal vehicle speed ¦ GW_ABS_WheelSpdR_0x342 ¦ 0x342 ¦ 15 ¦ 38 ¦ ¦ ¦ ABS_VehSpdValid ¦ Speed Valid Flag ¦ GW_ABS_WheelSpdR_0x342 ¦ 0x342 ¦ 1 ¦ 39 ¦ 1 "Valid"; 0 "Invalid" ¦ | ALL (LHD and RHD) | None | 5.3.2.13.2 Vehicle Power Mode Transitions,5.3.2.13 Controlled Clamps | 1. Plug charging gun to vehicle's charge port 2. Wait over 10min from step 1, Press on power button without press brake pedal 3. Press on power button without press brake pedal 4. Press on power button with press brake pedal 5. Stop charging, repeat step 4 | 2. Vehicle state is ACC 3. Vehicle state is Driver Present 4. Can't enter to Emotor Running state 5. Vehicle state is Emotor Running | false |  |  |  | New | Functional |  | Vehicle | Static |  | OFF | pn.namth | Verify transition from OFF to ACC -> Diver Present -> Emotor Running during charging over 10min and after charging | VN\,LA\,CO\,ID\,MY\,PH\,TH | PLUS | 1.15.1 | Controlled Clamps（电源切换） | Equivalence Partitioning (EP) |  |  |  |  | 2025-02-19 |  | 1.1
3147568 | BCM | 1.17.1 Horn Switch（喇叭开关） |  | Exterior validation | High | Horn_Charging Functional_0001 | 5.3.2.15 Horn 5.3.2.15.1 General Requirements. BCM shall be able to control the horn. Horn is used for:  actuation by driver for safety reason  locking feedback  locking attempt, in case of key is found inside vehicle  locking attempt, in case of clamp status is not IGN OFF Note: acoustical feedback shall be selectable via Car Setting Page (MHU_DoorSetting: MHU_SET_RemoteLockFeedback) 5.3.2.15.2 CAN signals Horn ¦ Bus ¦ Signal Name ¦ Signal description ¦ Message Name ¦ Value matrix ¦ ¦----------¦--------------¦----------------------¦----------------¦---------------------------------------¦ ¦ Body-CAN ¦ BCM_STAT_Horn¦ Status switch horn ¦ BCM_SwitchSts ¦ 3 "Signal invalid"; 2 "Reserved"; 1 "ON"; 0 "OFF" ¦ 5.3.2.15.3 Activation BCM shall activate the horn if any condition is fulfilled:  Switch is active (in any Vehicle State)  BCM internal logic decision  Request from RKE (panic alarm button). The horn shall be activated same as frequency of anti thief warning function. Fail Safe Mode  It shall be ensured, that the horn can also be activated if BCM is not working/responding.  Note: only applicable for requested from Horn switch. Diagnostic Requirements. Diagnostic Job / Diagnostic Services The BCM shall be able to report via diagnostic about it actual status. Diagnostic feedback must be provided by diagnostic about:  Status of Horn  Last command source Coding / Configuration Requirements Following operating values have to be codeable via diagnostic:  Activation timing | ALL (LHD and RHD) | 1. Plug chargig gun to vehicle's charge port | 5.3.2.15 Horn | 1. Anti-theft alarm triggered 2. Press on Horn SW | 2. Horn sound until release horn sw | false |  |  |  | New | Functional |  | Vehicle | Static |  | OFF | pn.namth | Verify activate horn when anti-theft alarm during charging | VN\,LA\,CO\,ID\,MY\,PH\,TH | PLUS | 1.17.1 | Horn Switch（喇叭开关） | Equivalence Partitioning (EP) |  |  |  |  | 2025-02-19 |  | 1.1
3147569 | BCM | 1.17.1 Horn Switch（喇叭开关） |  | Exterior validation | High | Horn_Charging Functional_0002 | 5.3.2.15 Horn 5.3.2.15.1 General Requirements. BCM shall be able to control the horn. Horn is used for:  actuation by driver for safety reason  locking feedback  locking attempt, in case of key is found inside vehicle  locking attempt, in case of clamp status is not IGN OFF Note: acoustical feedback shall be selectable via Car Setting Page (MHU_DoorSetting: MHU_SET_RemoteLockFeedback) 5.3.2.15.2 CAN signals Horn ¦ Bus ¦ Signal Name ¦ Signal description ¦ Message Name ¦ Value matrix ¦ ¦----------¦--------------¦----------------------¦----------------¦---------------------------------------¦ ¦ Body-CAN ¦ BCM_STAT_Horn¦ Status switch horn ¦ BCM_SwitchSts ¦ 3 "Signal invalid"; 2 "Reserved"; 1 "ON"; 0 "OFF" ¦ 5.3.2.15.3 Activation BCM shall activate the horn if any condition is fulfilled:  Switch is active (in any Vehicle State)  BCM internal logic decision  Request from RKE (panic alarm button). The horn shall be activated same as frequency of anti thief warning function. Fail Safe Mode  It shall be ensured, that the horn can also be activated if BCM is not working/responding.  Note: only applicable for requested from Horn switch. Diagnostic Requirements. Diagnostic Job / Diagnostic Services The BCM shall be able to report via diagnostic about it actual status. Diagnostic feedback must be provided by diagnostic about:  Status of Horn  Last command source Coding / Configuration Requirements Following operating values have to be codeable via diagnostic:  Activation timing | ALL (LHD and RHD) | 1. Plug chargig gun to vehicle's charge port 2. Wait over 10min, trigger Anti-theft alarm | 5.3.2.15 Horn | 1. Press on Horn SW 2. Stop charging, press on Horn SW again | 1+2. Horn sound until release horn sw | false |  |  |  | New | Functional |  | Vehicle | Static |  | OFF | pn.namth | Verify activate horn when anti-theft alarm after charging | VN\,LA\,CO\,ID\,MY\,PH\,TH | PLUS | 1.17.1 | Horn Switch（喇叭开关） | Equivalence Partitioning (EP) |  |  |  |  | 2025-02-19 |  | 1.1
3148355 | BCM | 1.4.1 Secured_uniq |  | Safety & Security validation | Highest | Anti-Theft_Charging Functional_0001 | 5.3.2.2 Anti-Theft System 5.3.2.2.1 Anti-Theft System Overview The Antitheft warning system (ATWS) shall monitor the 4 doors, and the trunk (via CAN) as long as the secure state is active. In case that any of the monitored hatches changes the state from "close" to "open", the alarm shall be triggered. 5.3.2.2.1.1 CAN Signals Anti-Theft Output ### CAN Signals Anti-Theft Output ¦ Signal Name ¦ Signal Description ¦ Message Name ¦ Message ID (hex) ¦ Signal Length (1–64 bit) ¦ Start Bit (0–63 bit) ¦ Value Matrix ¦ ¦--------------------------¦----------------------------------------------------------¦----------------------------------------¦-------------------¦---------------------------¦----------------------¦--------------¦ ¦ STAT_ATWS ¦ Locking/UnLocking Status<br>Anti theft Invalid value = 7 ¦ BCM_STAT_CENTRAL_LOCK_0x107 ¦ 0x107 ¦ 3 ¦ 20 ¦ 7 "Signal invalid"<br>6 "Reserved"<br>5 "Reserved"<br>4 "Reserved"<br>3 "Partly secured"<br>2 "Alarm"<br>1 "Unsecured"<br>0 "Secured" ¦ ¦ BCM_TurnIndicatorSts ¦ Turn light output Status ¦ BCM_LIGHT_0x106 ¦ 0x106 ¦ 2 ¦ 45 ¦ 0 "OFF"<br>1 "Left On"<br>2 "Right On"<br>3 "Left and Right On" ¦ ¦ BCM_STAT_AntiTheftMode ¦ Confirm of setting Anti-theft mode ¦ BCM_Comfort_Confirm_sts_0x41d ¦ 0x41d ¦ 3 ¦ 46 ¦ 4 "Signal invalid"<br>3 "Light and Horn"<br>2 "Horn Only"<br>1 "Light Only"<br>0 "OFF" ¦ 5.3.2.2.1.2 CAN Signals Anti-Theft Input ¦ Signal Name ¦ Signal Description ¦ Message Name ¦ Message ID (hex) ¦ Signal Length (1–64 bit) ¦ Start Bit (0–63 bit) ¦ Value Matrix ¦ ¦----------------------¦--------------------------------------------¦---------------------------¦------------------¦---------------------------¦----------------------¦--------------¦ ¦ ETG_AJR_Status ¦ The level status of latch's AJAR switch ¦ ETG_STATUS_0x20a ¦ 0x20a ¦ 1 ¦ 22 ¦ 0 "Low level"<br>1 "High level" ¦ ¦ MHU_Anti_theft AlarmSet ¦ Anti theft Alarm Set ¦ GW_MHU_DoorSetting_0x401 ¦ 0x401 ¦ 2 ¦ 15 ¦ 3 "Both"<br>2 "Horn"<br>1 "Light"<br>0 "Not active" ¦ 5.3.2.2.2 Anti-Theft System Modes There are several states in which the Alarm-System can be. The BCM send’s the according state to the CAN within the Message "BCM_STAT_CENTRAL_LOCK" in the Signal "STAT_ATWS": ¦ Signal-Value ¦ Description ¦ Meaning ¦ ¦--------------¦-----------------¦---------¦ ¦ 0x0 ¦ Secured ¦ Vehicle is locked by FOB key, door handle button and all hatches (doors, hood & trunk) are closed ¦ ¦ 0x1 ¦ Unsecured ¦ Vehicle is unlocked OR ignition state transits to ACC OR IGN ON OR START (SESAM_CLAMP__STAT.STAT_Terminal transition to 1 OR 2 OR 3) ¦ ¦ 0x2 ¦ Alarm ¦ Vehicle was locked by FOB key, door handle button and all hatches have been closed<br>=> One hatch did change its state from "closed" to "open".<br>Special Case: If driver door gets opened there will be a 20 sec. delay before alarm gets triggered (to activate IGN in case of empty FOB-battery) ¦ ¦ 0x3 ¦ Partly secured ¦ Vehicle has been locked by FOB key OR door handle button but the tailgate is still open<br>OR<br>Vehicle is locked and trunk gets opened via FOB-Button.<br>OR<br>Vehicle is locked and trunk gets opened via FKS request. ¦ ¦ 0x4 ¦ Reserved ¦ - ¦ ¦ 0x5 ¦ Reserved ¦ - ¦ ¦ 0x6 ¦ Reserved ¦ - ¦ ¦ 0x7 ¦ Signal Invalid ¦ Signal is not valid ¦ State Diagram Anti-Theft Notes: Condition for transition to unsecured: Activate ignition means: ign. state transits to ACC OR IGN ON “Legal trunk opening” is fulfilled, if ANY of following condition is met:  Trunk opening request via FOB  ext. trunk button request (PassiveAccessTrunk=”Pressed”) Handling for trunk opening request shall be done independently of ETG coding. ETG handling If ETG is coded, BCM shall consider trunk ajar status sent by ETG over CAN. After successfully locking of vehicle, BCM shall consider last valid status, received by ETG. In case of BUS is going asleep, BCM shall consider last valid status, received by ETG. If BCM is in "secured state" and former last valid trunk ajar status was "closed", BCM shall react on updated valid value, after ETG has been woken up BCM triggered by any trunk ajar status change. In order to detect legal trunk opening, following strategy shall be followed: In case of BCM is in secured state and receiving: BCM_ENTRY_CONTROL: PassiveAccessTrunk=”Pressed” OR BCM_ENTRY_CONTROL: RemoteAccessKey=”Tailgate Unlock Long Press” Trunk ajar status change received by ETG from closed to open (related to "Trunk Ajar Door Status") within 3s shall be handled as legally trunk opening: BCM shall transit from secured to partially secured, else alarm shall be triggered. Alarm If an alarm mode gets triggered, there shall be an acoustical alarm for 28 seconds. Therefore the horn will be activated with the following cycle duration:  500ms on (active)  500ms off (not active) Note: during alarm cycle, also horn activation by horn switch needs to be possible Indicator lights If an alarm mode gets triggered, there shall be an optical alarm for 28 seconds Therefore the hazard flasher will be activated with the following cycle duration:  500ms on (active)  500ms off (not active) Triggering The alarm shall be triggered for maximum 10 trigger (delay 2s between each cycle) events if ALL of following conditions are met:  Vehicle is locked and all hatches (doors, hood and trunk) are closed (ATWS is in "secured" state)  The status of any latch (except of driver door) changes from "closed" to "open" OR The status of the driver door changes from "closed" to "open" AND Ignition has not been activated within 20 seconds. Note: IGN state shall be only considered on CAN. New alarm trigger shall be only possible after finished alarm cycle (transition from "Alarm" to "Secured") Stopping If the Alarm state is active, BCM shall stop the alarm, if ANY of following condition is met: Unlock the vehicle or Panic via FOB-button Door handle press (valid key evaluation done by BCM) Unlock vehicle via "Remote Function" (smart feature) (reserved) IGN state change to ON (only CAN signal to be considered) Open the trunk via FOB Lock the vehicle via FOB The maximum alarm time (28s) has expired within four door are closed The maximum trigger amount of trigger events is reached AND the maximum alarm time (28s) has expired. 5.3.2.2.3 Diagnostic The BCM shall be able to report via diagnostic about it actual status. Diagnostic feedback must be provided by diagnostic about: Locking Status (Locked, Unlocked, Unknown, ...) Digital Status about each input Digital Status about each output Last command source 5.3.2.2.4 Coding/ Configuration Several operating values (e.g. activation times, repetition block detection) have to be codeable via diagnostic. Detailed values will be defined during development phase. A memory of 25Bytes has to be reserved for configuration parameters For Coding details, please refer to chapter "Coding Table" | ALL (LHD and RHD) | 1. All doors and tailgate closed 2. Vehicle is unlocked 3. Plug charging gun to vehicle's charge port | VFDSAAEEP0001_VFe34_BCM_SPB_V4.2_20241226.pdf,5.3.2.2 Anti-Theft System,5.3.2.2.2 Anti-Theft System Modes | 1. Press lock button on keyfob 2. Open any door from inside | 1. Vehicle is change to secured state BCM_STAT_CENTRAL_LOCK = "Secured" 2. Anti-theft alarm triggered | false |  |  |  | New | Functional |  | Vehicle | Static |  | OFF | pn.namth | Verify enter secured status when vehicle is locked by Keyfob during charging | VN\,LA\,CO\,ID\,MY\,PH\,TH | PLUS | 1.4.1 | Secured_uniq | Equivalence Partitioning (EP) |  |  |  |  | 2025-02-19 |  | 1.1
3148356 | BCM | 1.4.1 Secured_uniq |  | Safety & Security validation | Highest | Anti-Theft_Charging Functional_0002 | 5.3.2.2 Anti-Theft System 5.3.2.2.1 Anti-Theft System Overview The Antitheft warning system (ATWS) shall monitor the 4 doors, and the trunk (via CAN) as long as the secure state is active. In case that any of the monitored hatches changes the state from "close" to "open", the alarm shall be triggered. 5.3.2.2.1.1 CAN Signals Anti-Theft Output ### CAN Signals Anti-Theft Output ¦ Signal Name ¦ Signal Description ¦ Message Name ¦ Message ID (hex) ¦ Signal Length (1–64 bit) ¦ Start Bit (0–63 bit) ¦ Value Matrix ¦ ¦--------------------------¦----------------------------------------------------------¦----------------------------------------¦-------------------¦---------------------------¦----------------------¦--------------¦ ¦ STAT_ATWS ¦ Locking/UnLocking Status<br>Anti theft Invalid value = 7 ¦ BCM_STAT_CENTRAL_LOCK_0x107 ¦ 0x107 ¦ 3 ¦ 20 ¦ 7 "Signal invalid"<br>6 "Reserved"<br>5 "Reserved"<br>4 "Reserved"<br>3 "Partly secured"<br>2 "Alarm"<br>1 "Unsecured"<br>0 "Secured" ¦ ¦ BCM_TurnIndicatorSts ¦ Turn light output Status ¦ BCM_LIGHT_0x106 ¦ 0x106 ¦ 2 ¦ 45 ¦ 0 "OFF"<br>1 "Left On"<br>2 "Right On"<br>3 "Left and Right On" ¦ ¦ BCM_STAT_AntiTheftMode ¦ Confirm of setting Anti-theft mode ¦ BCM_Comfort_Confirm_sts_0x41d ¦ 0x41d ¦ 3 ¦ 46 ¦ 4 "Signal invalid"<br>3 "Light and Horn"<br>2 "Horn Only"<br>1 "Light Only"<br>0 "OFF" ¦ 5.3.2.2.1.2 CAN Signals Anti-Theft Input ¦ Signal Name ¦ Signal Description ¦ Message Name ¦ Message ID (hex) ¦ Signal Length (1–64 bit) ¦ Start Bit (0–63 bit) ¦ Value Matrix ¦ ¦----------------------¦--------------------------------------------¦---------------------------¦------------------¦---------------------------¦----------------------¦--------------¦ ¦ ETG_AJR_Status ¦ The level status of latch's AJAR switch ¦ ETG_STATUS_0x20a ¦ 0x20a ¦ 1 ¦ 22 ¦ 0 "Low level"<br>1 "High level" ¦ ¦ MHU_Anti_theft AlarmSet ¦ Anti theft Alarm Set ¦ GW_MHU_DoorSetting_0x401 ¦ 0x401 ¦ 2 ¦ 15 ¦ 3 "Both"<br>2 "Horn"<br>1 "Light"<br>0 "Not active" ¦ 5.3.2.2.2 Anti-Theft System Modes There are several states in which the Alarm-System can be. The BCM send’s the according state to the CAN within the Message "BCM_STAT_CENTRAL_LOCK" in the Signal "STAT_ATWS": ¦ Signal-Value ¦ Description ¦ Meaning ¦ ¦--------------¦-----------------¦---------¦ ¦ 0x0 ¦ Secured ¦ Vehicle is locked by FOB key, door handle button and all hatches (doors, hood & trunk) are closed ¦ ¦ 0x1 ¦ Unsecured ¦ Vehicle is unlocked OR ignition state transits to ACC OR IGN ON OR START (SESAM_CLAMP__STAT.STAT_Terminal transition to 1 OR 2 OR 3) ¦ ¦ 0x2 ¦ Alarm ¦ Vehicle was locked by FOB key, door handle button and all hatches have been closed<br>=> One hatch did change its state from "closed" to "open".<br>Special Case: If driver door gets opened there will be a 20 sec. delay before alarm gets triggered (to activate IGN in case of empty FOB-battery) ¦ ¦ 0x3 ¦ Partly secured ¦ Vehicle has been locked by FOB key OR door handle button but the tailgate is still open<br>OR<br>Vehicle is locked and trunk gets opened via FOB-Button.<br>OR<br>Vehicle is locked and trunk gets opened via FKS request. ¦ ¦ 0x4 ¦ Reserved ¦ - ¦ ¦ 0x5 ¦ Reserved ¦ - ¦ ¦ 0x6 ¦ Reserved ¦ - ¦ ¦ 0x7 ¦ Signal Invalid ¦ Signal is not valid ¦ State Diagram Anti-Theft Notes: Condition for transition to unsecured: Activate ignition means: ign. state transits to ACC OR IGN ON “Legal trunk opening” is fulfilled, if ANY of following condition is met:  Trunk opening request via FOB  ext. trunk button request (PassiveAccessTrunk=”Pressed”) Handling for trunk opening request shall be done independently of ETG coding. ETG handling If ETG is coded, BCM shall consider trunk ajar status sent by ETG over CAN. After successfully locking of vehicle, BCM shall consider last valid status, received by ETG. In case of BUS is going asleep, BCM shall consider last valid status, received by ETG. If BCM is in "secured state" and former last valid trunk ajar status was "closed", BCM shall react on updated valid value, after ETG has been woken up BCM triggered by any trunk ajar status change. In order to detect legal trunk opening, following strategy shall be followed: In case of BCM is in secured state and receiving: BCM_ENTRY_CONTROL: PassiveAccessTrunk=”Pressed” OR BCM_ENTRY_CONTROL: RemoteAccessKey=”Tailgate Unlock Long Press” Trunk ajar status change received by ETG from closed to open (related to "Trunk Ajar Door Status") within 3s shall be handled as legally trunk opening: BCM shall transit from secured to partially secured, else alarm shall be triggered. Alarm If an alarm mode gets triggered, there shall be an acoustical alarm for 28 seconds. Therefore the horn will be activated with the following cycle duration:  500ms on (active)  500ms off (not active) Note: during alarm cycle, also horn activation by horn switch needs to be possible Indicator lights If an alarm mode gets triggered, there shall be an optical alarm for 28 seconds Therefore the hazard flasher will be activated with the following cycle duration:  500ms on (active)  500ms off (not active) Triggering The alarm shall be triggered for maximum 10 trigger (delay 2s between each cycle) events if ALL of following conditions are met:  Vehicle is locked and all hatches (doors, hood and trunk) are closed (ATWS is in "secured" state)  The status of any latch (except of driver door) changes from "closed" to "open" OR The status of the driver door changes from "closed" to "open" AND Ignition has not been activated within 20 seconds. Note: IGN state shall be only considered on CAN. New alarm trigger shall be only possible after finished alarm cycle (transition from "Alarm" to "Secured") Stopping If the Alarm state is active, BCM shall stop the alarm, if ANY of following condition is met: Unlock the vehicle or Panic via FOB-button Door handle press (valid key evaluation done by BCM) Unlock vehicle via "Remote Function" (smart feature) (reserved) IGN state change to ON (only CAN signal to be considered) Open the trunk via FOB Lock the vehicle via FOB The maximum alarm time (28s) has expired within four door are closed The maximum trigger amount of trigger events is reached AND the maximum alarm time (28s) has expired. 5.3.2.2.3 Diagnostic The BCM shall be able to report via diagnostic about it actual status. Diagnostic feedback must be provided by diagnostic about: Locking Status (Locked, Unlocked, Unknown, ...) Digital Status about each input Digital Status about each output Last command source 5.3.2.2.4 Coding/ Configuration Several operating values (e.g. activation times, repetition block detection) have to be codeable via diagnostic. Detailed values will be defined during development phase. A memory of 25Bytes has to be reserved for configuration parameters For Coding details, please refer to chapter "Coding Table" | ALL (LHD and RHD) | 1. All doors and tailgate closed 2. Vehicle is unlocked 3. Plug charging gun to vehicle's charge port | VFDSAAEEP0001_VFe34_BCM_SPB_V4.2_20241226.pdf,5.3.2.2 Anti-Theft System,5.3.2.2.2 Anti-Theft System Modes | 1. Press lock button on keyfob 2. Wait over 10min, Open any door from inside | 1. Vehicle is change to secured state BCM_STAT_CENTRAL_LOCK = "Secured" 2. Anti-theft alarm triggered | false |  |  |  | New | Functional |  | Vehicle | Static |  | OFF | pn.namth | Verify enter secured status when vehicle is locked by Keyfob during charging over 10min | VN\,LA\,CO\,ID\,MY\,PH\,TH | PLUS | 1.4.1 | Secured_uniq | Equivalence Partitioning (EP) |  |  |  |  | 2025-02-19 |  | 1.1
3147570 | ETG | 16.1.2 Tailgate automatically open |  | Exterior validation | Normal | Tailgate_Charging Functional_0004 | 5.3.2.2 Tailgate automatically open Operating environment(all the following): 1.Battery is connected; 2.If the Key is in ON position(STAT_Terminal=2 or STAT_Terminal=3) , the Gear position must be in P(VCU_ActualGear=0) or N(VCU_ActualGear=2), and the Speed must be less than 3km/h (ABS_VehSpd ＜0X342); if the Key is in OFF(STAT_Terminal=0) or ACC(STAT_Terminal=1) position, there is no Gear and speed requirement; 3. The DSW and HSW operation need the Key in the car or near the tailgate; The RKE operation need the key is within the signal receiving range; 4.Tailgate is in the close state or in the area meeting the open position (see the follow ETG Function summary); 5.Tailgate running path without shielding(ETG_Lift_Motor_Antipinch=0). Operating input(one of the following): 1. DSW - click(PassiveAccessTrunk=1); 2. HSW - click (PassiveAccessTrunk=1); 3. GSW - click (STAT_ATWS≠0); 4. RKE signal - long press (1.5sec) (RemoteAccessKey=3)and need the Key is in OFF(STAT_Terminal=0) or ACC(STAT_Terminal=1) position. Perform action: 1. ETG buzzer ring - 0.5(sec)ON; 2.Latch unlock(ETG_AJR_Status=0x0); 3.Trunk lamp and IPC tailgate indicator light(ETG_AJR_Status=0X0); 4.Vehicle's hazard lamps flash on(ETG_Lift_Gate_Status=4) - until the tailgate is opened; 5.Tailgate is lifted until the set opening position;  Notice:When central lock is locked(STAT_DoorLockFL=1) but anti theft is unlocked(STAT_ATWS=1), the HSW action is invalid(PassiveAccessTrunk=3)，But the DSW action is valid, this judgment is performed by the BCM.  Notice:If the key in the ON position(STAT_Terminal=2 or STAT_Terminal=3) , the RKE signal invalid, this judgment is performed by the ETG.  Notice: When the ETG detects that the vehicle speed is greater than or equal to 3km/h(ABS_VehSpd ≥0X342) during opening, the ETG will stop opening. | ALL (LHD and RHD) | 1. Battery is connected 2. Tailgate running path without shielding (ETG_Lift_Motor_Antipinch=0) 3. Plug charging gun to vehicle's charge port | 5.3.2.2 Tailgate automatically open | 1. DSW - click(PassiveAccessTrunk=1) 2. Close tailgate 3. Wait over 10min, DSW - click(PassiveAccessTrunk=1) 4. Stop charging | 1.1 ETG buzzer ring - 0.5(sec)ON; 1.2 Tailgate is lifted until the set opening position 3.1 ETG buzzer ring - 0.5(sec)ON; 3.2 Tailgate is lifted until the set opening position 4. Tailgate is opened | false |  |  |  | New | Functional |  | Vehicle | Static |  | ON Driver Present | pn.namth | Verify Tailgate automatically open when DSW during charging and stop charging | VN\,LA\,CO\,ID\,MY\,PH\,TH | PLUS | 16.1.2 | Tailgate automatically open | Equivalence Partitioning (EP) |  |  |  |  | 2025-02-19 |  | 1.1
3147571 | ETG | 16.1.2 Tailgate automatically open |  | Exterior validation | Normal | Tailgate_Charging Functional_0005 | 5.3.2.2 Tailgate automatically open Operating environment(all the following): 1.Battery is connected; 2.If the Key is in ON position(STAT_Terminal=2 or STAT_Terminal=3) , the Gear position must be in P(VCU_ActualGear=0) or N(VCU_ActualGear=2), and the Speed must be less than 3km/h (ABS_VehSpd ＜0X342); if the Key is in OFF(STAT_Terminal=0) or ACC(STAT_Terminal=1) position, there is no Gear and speed requirement; 3. The DSW and HSW operation need the Key in the car or near the tailgate; The RKE operation need the key is within the signal receiving range; 4.Tailgate is in the close state or in the area meeting the open position (see the follow ETG Function summary); 5.Tailgate running path without shielding(ETG_Lift_Motor_Antipinch=0). Operating input(one of the following): 1. DSW - click(PassiveAccessTrunk=1); 2. HSW - click (PassiveAccessTrunk=1); 3. GSW - click (STAT_ATWS≠0); 4. RKE signal - long press (1.5sec) (RemoteAccessKey=3)and need the Key is in OFF(STAT_Terminal=0) or ACC(STAT_Terminal=1) position. Perform action: 1. ETG buzzer ring - 0.5(sec)ON; 2.Latch unlock(ETG_AJR_Status=0x0); 3.Trunk lamp and IPC tailgate indicator light(ETG_AJR_Status=0X0); 4.Vehicle's hazard lamps flash on(ETG_Lift_Gate_Status=4) - until the tailgate is opened; 5.Tailgate is lifted until the set opening position;  Notice:When central lock is locked(STAT_DoorLockFL=1) but anti theft is unlocked(STAT_ATWS=1), the HSW action is invalid(PassiveAccessTrunk=3)，But the DSW action is valid, this judgment is performed by the BCM.  Notice:If the key in the ON position(STAT_Terminal=2 or STAT_Terminal=3) , the RKE signal invalid, this judgment is performed by the ETG.  Notice: When the ETG detects that the vehicle speed is greater than or equal to 3km/h(ABS_VehSpd ≥0X342) during opening, the ETG will stop opening. | ALL (LHD and RHD) | 1. Battery is connected 2. Tailgate is in the close state 3. Tailgate running path without shielding (ETG_Lift_Motor_Antipinch=0) 4. Plug charging gun to vehicle's charge port | 5.3.2.2 Tailgate automatically open | 1. HSW - click (PassiveAccessTrunk=1) 2. Close tailgate 3. Wait over 10min, HSW - click (PassiveAccessTrunk=1) 4. Stop charging | 1.1 ETG buzzer ring - 0.5(sec)ON; 1.2 Tailgate is lifted until the set opening position 3.1 ETG buzzer ring - 0.5(sec)ON; 3.2 Tailgate is lifted until the set opening position 4. Tailgate is opened | false |  |  |  | New | Functional |  | Vehicle | Static |  | ON Driver Present | pn.namth | Verify Tailgate automatically open when HSW during charging | VN\,LA\,CO\,ID\,MY\,PH\,TH | PLUS | 16.1.2 | Tailgate automatically open | Equivalence Partitioning (EP) |  |  |  |  | 2025-02-19 |  | 1.1
3147572 | ETG | 16.1.2 Tailgate automatically open |  | Exterior validation | Normal | Tailgate_Charging Functional_0006 | 5.3.2.2 Tailgate automatically open Operating environment(all the following): 1.Battery is connected; 2.If the Key is in ON position(STAT_Terminal=2 or STAT_Terminal=3) , the Gear position must be in P(VCU_ActualGear=0) or N(VCU_ActualGear=2), and the Speed must be less than 3km/h (ABS_VehSpd ＜0X342); if the Key is in OFF(STAT_Terminal=0) or ACC(STAT_Terminal=1) position, there is no Gear and speed requirement; 3. The DSW and HSW operation need the Key in the car or near the tailgate; The RKE operation need the key is within the signal receiving range; 4.Tailgate is in the close state or in the area meeting the open position (see the follow ETG Function summary); 5.Tailgate running path without shielding(ETG_Lift_Motor_Antipinch=0). Operating input(one of the following): 1. DSW - click(PassiveAccessTrunk=1); 2. HSW - click (PassiveAccessTrunk=1); 3. GSW - click (STAT_ATWS≠0); 4. RKE signal - long press (1.5sec) (RemoteAccessKey=3)and need the Key is in OFF(STAT_Terminal=0) or ACC(STAT_Terminal=1) position. Perform action: 1. ETG buzzer ring - 0.5(sec)ON; 2.Latch unlock(ETG_AJR_Status=0x0); 3.Trunk lamp and IPC tailgate indicator light(ETG_AJR_Status=0X0); 4.Vehicle's hazard lamps flash on(ETG_Lift_Gate_Status=4) - until the tailgate is opened; 5.Tailgate is lifted until the set opening position;  Notice:When central lock is locked(STAT_DoorLockFL=1) but anti theft is unlocked(STAT_ATWS=1), the HSW action is invalid(PassiveAccessTrunk=3)，But the DSW action is valid, this judgment is performed by the BCM.  Notice:If the key in the ON position(STAT_Terminal=2 or STAT_Terminal=3) , the RKE signal invalid, this judgment is performed by the ETG.  Notice: When the ETG detects that the vehicle speed is greater than or equal to 3km/h(ABS_VehSpd ≥0X342) during opening, the ETG will stop opening. | ALL (LHD and RHD) | 1. Battery is connected 2. Tailgate is in the close state or in the area meeting the open position 3. Tailgate running path without shielding (ETG_Lift_Motor_Antipinch=0) 4. Plug charging gun to vehicle's charge port | 5.3.2.2 Tailgate automatically open | 1. GSW - click (STAT_ATWS≠0) 2. Close tailgate 3. Wait over 10min, GSW - click (STAT_ATWS≠0) 4. Stop charging | 1.1 ETG buzzer ring - 0.5(sec)ON; 1.2 Tailgate is lifted until the set opening position 3.1 ETG buzzer ring - 0.5(sec)ON; 3.2 Tailgate is lifted until the set opening position 4. Tailgate is opened | false |  |  |  | New | Functional |  | Vehicle | Static |  | ON Driver Present | pn.namth | Verify Tailgate automatically open when GSW during charging | VN\,LA\,CO\,ID\,MY\,PH\,TH | PLUS | 16.1.2 | Tailgate automatically open | Equivalence Partitioning (EP) |  |  |  |  | 2025-02-19 |  | 1.1
3147573 | ETG | 16.1.2 Tailgate automatically open |  | Exterior validation | Normal | Tailgate_Charging Functional_0007 | 5.3.2.2 Tailgate automatically open Operating environment(all the following): 1.Battery is connected; 2.If the Key is in ON position(STAT_Terminal=2 or STAT_Terminal=3) , the Gear position must be in P(VCU_ActualGear=0) or N(VCU_ActualGear=2), and the Speed must be less than 3km/h (ABS_VehSpd ＜0X342); if the Key is in OFF(STAT_Terminal=0) or ACC(STAT_Terminal=1) position, there is no Gear and speed requirement; 3. The DSW and HSW operation need the Key in the car or near the tailgate; The RKE operation need the key is within the signal receiving range; 4.Tailgate is in the close state or in the area meeting the open position (see the follow ETG Function summary); 5.Tailgate running path without shielding(ETG_Lift_Motor_Antipinch=0). Operating input(one of the following): 1. DSW - click(PassiveAccessTrunk=1); 2. HSW - click (PassiveAccessTrunk=1); 3. GSW - click (STAT_ATWS≠0); 4. RKE signal - long press (1.5sec) (RemoteAccessKey=3)and need the Key is in OFF(STAT_Terminal=0) or ACC(STAT_Terminal=1) position. Perform action: 1. ETG buzzer ring - 0.5(sec)ON; 2.Latch unlock(ETG_AJR_Status=0x0); 3.Trunk lamp and IPC tailgate indicator light(ETG_AJR_Status=0X0); 4.Vehicle's hazard lamps flash on(ETG_Lift_Gate_Status=4) - until the tailgate is opened; 5.Tailgate is lifted until the set opening position;  Notice:When central lock is locked(STAT_DoorLockFL=1) but anti theft is unlocked(STAT_ATWS=1), the HSW action is invalid(PassiveAccessTrunk=3)，But the DSW action is valid, this judgment is performed by the BCM.  Notice:If the key in the ON position(STAT_Terminal=2 or STAT_Terminal=3) , the RKE signal invalid, this judgment is performed by the ETG.  Notice: When the ETG detects that the vehicle speed is greater than or equal to 3km/h(ABS_VehSpd ≥0X342) during opening, the ETG will stop opening. | ALL (LHD and RHD) | 1. Battery is connected 2. Tailgate is in the close state or in the area meeting the open position 3. Tailgate running path without shielding (ETG_Lift_Motor_Antipinch=0) 4. Plug charging gun to vehicle's charge port | 5.3.2.2 Tailgate automatically open | 1. RKE signal - long press (1.5sec) (RemoteAccessKey=3) 2. Close tailgate 3. Wait over 10min, RKE signal - long press (1.5sec) (RemoteAccessKey=3) 4. Stop charging | 1.1 ETG buzzer ring - 0.5(sec)ON; 1.2 Tailgate is lifted until the set opening position 3.1 ETG buzzer ring - 0.5(sec)ON; 3.2 Tailgate is lifted until the set opening position 4. Tailgate is opened | false |  |  |  | New | Functional |  | Vehicle | Static |  | ON Driver Present | pn.namth | Verify Tailgate automatically open when RKE during charging | VN\,LA\,CO\,ID\,MY\,PH\,TH | PLUS | 16.1.2 | Tailgate automatically open | Equivalence Partitioning (EP) |  |  |  |  | 2025-02-19 |  | 1.1
3148357 | Seatbelt | 6.1.3 Front passenger detection（前排乘客检测） |  | Safety & Security validation | High | SeatBelt_Charging Functional_0001 |  | ALL (LHD and RHD) | 1. Only driver seat occupied 2. Seatbelt is not inserted 3. Plug charging gun to vehicle's charge port | 5.3.2.2.1 Front passenger detection | 1. Check seatbelt icon on telltale 2. Wait over 10min, fasten seatbelt then unfasten 3. Stop charging | 1. The seatbelt icon on telltale flashes (500ms ON, 500ms OFF), but no warning sound, no HMI popup 2. The seatbelt icon on telltale flashes (500ms ON, 500ms OFF), but no warning sound, no HMI popup 3. The seatbelt icon on telltale is still flashes | false |  |  |  | New | Functional |  | Vehicle | Static |  | ON Driver Present | pn.namth | Verify seatbelt warning of driver when speed < 20km/h during charing and stop charging | VN\,LA\,CO\,ID\,MY\,PH\,TH | PLUS | 6.1.3 | Front passenger detection（前排乘客检测） | Equivalence Partitioning (EP) |  |  |  |  | 2025-02-19 |  | 1.1
3148358 | Seatbelt | 6.1.3 Front passenger detection（前排乘客检测） |  | Safety & Security validation | High | SeatBelt_Charging Functional_0002 |  | ALL (LHD and RHD) | 1. Only front passenger occupied 2. Driver seatbelt is fasten, Passenger seatbelt is unfasten 3. Plug charging gun to vehicle's charge port | 5.3.2.2.1 Front passenger detection | 1. Check seatbelt icon on telltale 2. Wait over 10min, fasten seatbelt then unfasten 3. Stop charging | 1. The seatbelt icon on telltale flashes (500ms ON, 500ms OFF), but no warning sound, no HMI popup 2. The seatbelt icon on telltale flashes (500ms ON, 500ms OFF), but no warning sound, no HMI popup 3. The seatbelt icon on telltale is still flashes | false |  |  |  | New | Functional |  | Vehicle | Static |  | ON Driver Present | pn.namth | Verify seatbelt warning of passenger when speed < 20km/h during charing and stop charging | VN\,LA\,CO\,ID\,MY\,PH\,TH | PLUS | 6.1.3 | Front passenger detection（前排乘客检测） | Equivalence Partitioning (EP) |  |  |  |  | 2025-02-19 |  | 1.1
3147753 | CCU | 7.2.1,7.1.5 Screen operation_7.2,• MANU status |  | Interior & Convenience validation | Normal | A/C_Charging Functional_0006 | 5.3.2.8.1 Screen operation | ALL (LHD and RHD) | 1. MHU is ON 2. Plug charging gun to vehicle's charge port | 5.3.2.2.2 Screen operation,5.3.2.2 Air volume control | 1. Set Fan speed = 0 2. Change fan speed from 0 to 8 3. Change fan speed from 8 to 0 4. Wait over 10 min, repeat step 2 + 3 5. Stop charging | Display on MHU: 2. Fan speed inscrease from 0 to 8, wind is output, sound of fan is increasesed 3. Fan speed decrease from 8 to 0, wind is output, sound of fan is decreased 4. Expected result same step 2,3 5. Air volume control work normally | false |  |  |  | New | Functional |  | Vehicle | Static |  | ON Driver Present | pn.namth | Verify that MHU displays the air conditioner air volume increase/decrease on the central control screen | VN\,LA\,CO\,ID\,MY\,PH\,TH | PLUS | 7.2.1,7.1.5 | Screen operation_7.2,• MANU status | Equivalence Partitioning (EP) |  |  |  |  | 2025-02-19 |  | 1.1
3148359 | BCM | 1.21.1.1 Remote Unlock Doors |  | Safety & Security validation | Normal | Remote Key Control_Charging Functional_0001 |  The user touches the Auto mode virtual button, and the MHU sends the Auto mode signal to the CCU through CAN communication. | ALL (LHD and RHD) | 1. All doors are locked 2. Remote unlock/lock feedback = LIGHTS & HORN 3. Plug charging gun to vehicle's charge port 4. Keyfob is about 15m away from the car | 5.3.2.21.1.3 Remote Key Control | 1. Unlock the vehicle via keyfob 2. Lock the vehicle via keyfob 3. Press Unlock & open Trunk lid button via keyfob | 1. All doors unlocked Horn and lights activate 2 times (via horn 2.5Hz, via turn indicators 1.25Hz) STAT_DoorLockFL = 0 "Unlocked" 2. All doors locked Horn and lights activate 1 times (via horn 2.5Hz, via turn indicators 1.25Hz) STAT_DoorLockFL = 1 "Locked" 3. TailGate is opened | false |  |  |  | New | Functional |  | Vehicle | Static |  | OFF\,ON Driver Present | pn.namth | Verify remote key setting = lights and horn during charging is about 15m away from the car | VN\,LA\,CO\,ID\,MY\,PH\,TH | PLUS | 1.21.1.1 | Remote Unlock Doors | Equivalence Partitioning (EP) |  |  |  |  | 2024-01-30 |  | 1
3148360 | BCM | 1.21.1.1 Remote Unlock Doors |  | Safety & Security validation | Normal | Remote Key Control_Charging Functional_0002 | MHU_AUTO_Button | ALL (LHD and RHD) | 1. All doors are locked 2. Remote unlock/lock feedback = LIGHTS & HORN 3. Plug charging gun to vehicle's charge port 4. Keyfob is about 15m away from the car | 5.3.2.21.1.3 Remote Key Control | 1. Wait over 10min, Unlock the vehicle via keyfob 2. Lock the vehicle via keyfob 3. Press Unlock & open Trunk lid button via keyfob 4. Stop charging | 1. All doors unlocked Horn and lights activate 2 times (via horn 2.5Hz, via turn indicators 1.25Hz) STAT_DoorLockFL = 0 "Unlocked" 2. All doors locked Horn and lights activate 1 times (via horn 2.5Hz, via turn indicators 1.25Hz) STAT_DoorLockFL = 1 "Locked" 3+4. Tailgate is opened | false |  |  |  | New | Functional |  | Vehicle | Static |  | OFF\,ON Driver Present | pn.namth | Verify remote key setting = lights and horn during charging and stop charging is about 15m away from the car | VN\,LA\,CO\,ID\,MY\,PH\,TH | PLUS | 1.21.1.1 | Remote Unlock Doors | Equivalence Partitioning (EP) |  |  |  |  | 2024-01-30 |  | 1
3148361 | BCM | 1.21.1.5 Panic alarm |  | Safety & Security validation | High | Panic Alarm_Charging Functional_0001 |  CCU controls the corresponding actuator through hard wire to realize automatic mode control. | ALL (LHD and RHD) | 1. All door are locked 2. Plug charging gun to vehicle's charge port | 5.3.2.21.1.3.1 Panic Alarm function | 1.Press and hold PANIC Alarm Button for at least 1.5sec 2. Wait over 10min, Press and hold PANIC Alarm Button for at least 1.5sec 3. Stop charging | 1.1.There shall be an acoustical alarm 1.2.Horn will be activated 500ms on (active) 500ms off (not active) 1.3.The hazard flasher will be activated 500ms on (active) 2.1.There shall be an acoustical alarm 2.2.Horn will be activated 500ms on (active) 500ms off (not active) 2.3.The hazard flasher will be activated 500ms on (active) 500ms off (not active) 3. Nothing occurs | false |  |  |  | New | Functional |  | Vehicle | Static |  | OFF | pn.namth | Confirm acoustical alarm is activated with horn and light when press and hold Panic Alarm button via keyfob during charging and stop charging | VN\,LA\,CO\,ID\,MY\,PH\,TH | PLUS | 1.21.1.5 | Panic alarm | Equivalence Partitioning (EP) |  |  |  |  | 2025-02-19 |  | 1.1
3147574 | APM | 8.1.3 Control priority |  | Exterior validation | Normal | Window control priority_Charging Functional_0001 | Note: CCU receives the warm core inlet temperature (VCU_HVACInletWateTemp), and automatically controls the compressor and temperature damper openings to reach the set temperature. | ALL (LHD and RHD) | 1. All window are opened, at the bottom position 2. Plug charging gun to vehicle's charge port | 5.3.2.3 Control priority | 1. Pull the FR switch button at driver side and push at the passenger side at the same time 2. Pull the RR switch button at driver side and push at the passenger side at the same time 3. Pull the RL switch button at driver side and push at the passenger side at the same time | 1. The FR window will go down until reach the lowest position 2. The RR window will go down until reach the lowest position 3. The RF window will go down until reach the lowest position | false |  |  |  | New | Functional |  | Vehicle | Static |  | ON Driver Present | pn.namth | Verify all window will go down when pull driver switch and push the passenger switch at the same time | VN\,LA\,CO\,ID\,MY\,PH\,TH | PLUS | 8.1.3 | Control priority | Equivalence Partitioning (EP) |  |  |  |  | 2025-02-19 |  | 1.1
3147575 | APM | 8.1.3 Control priority |  | Exterior validation | Normal | Window control priority_Charging Functional_0002 |  At the same time,CCU feedback corresponding air condition signal to MHU. | ALL (LHD and RHD) | 1. All window are opened, at the bottom position 2. Plug charging gun to vehicle's charge port | 5.3.2.3 Control priority | 1. Wait over 10min, Push the FR switch button at driver side and pull at the passenger side at the same time 2. Push the RR switch button at driver side and pull at the passenger side at the same time 3. Push the RL switch button at driver side and pull at the passenger side at the same time 4. Stop charging | 1. The FR window will go down until reach the lowest position 2. The RR window will go down until reach the lowest position 3. The RF window will go down until reach the lowest position 4. All windows are opened | false |  |  |  | New | Functional |  | Vehicle | Static |  | ON Driver Present | pn.namth | Verify all window will go down when pull driver switch and push the passenger switch at the same time during charging and stop charging | VN\,LA\,CO\,ID\,MY\,PH\,TH | PLUS | 8.1.3 | Control priority | Equivalence Partitioning (EP) |  |  |  |  | 2025-02-19 |  | 1.1
3147576 | ETG | 16.1.2 Tailgate automatically open |  | Exterior validation | Normal | Tailgate_Charging Functional_0008 | CCU_BlowerLevelSts | ALL (LHD and RHD) | 1. Battery is connected 2. Tailgate running path without shielding (ETG_Lift_Motor_Antipinch=0) 3. Plug charging gun to vehicle's charge port | 5.3.2.3 Tailgate automatically close | 1. DSW - click(PassiveAccessTrunk=1) 2. Open tailgate 3. Wait over 10min, DSW - click(PassiveAccessTrunk=1) 4. Stop charging | 1.1 ETG buzzer ring - 0.5(sec)ON; 1.2 Tailgate is closed 3.1 ETG buzzer ring - 0.5(sec)ON; 3.2 Tailgate is closed 4. Tailgate is closed | false |  |  |  | New | Functional |  | Vehicle | Static |  | ON Driver Present | pn.namth | Verify Tailgate automatically close when DSW during charging and stop charging | VN\,LA\,CO\,ID\,MY\,PH\,TH | PLUS | 16.1.2 | Tailgate automatically open | Equivalence Partitioning (EP) |  |  |  |  | 2025-02-19 |  | 1.1
3147577 | ETG | 16.1.2 Tailgate automatically open |  | Exterior validation | Normal | Tailgate_Charging Functional_0009 | CCU_TemperatureGearSts | ALL (LHD and RHD) | 1. Battery is connected 2. Tailgate is in the open state 3. Tailgate running path without shielding (ETG_Lift_Motor_Antipinch=0) 4. Plug charging gun to vehicle's charge port | 5.3.2.3 Tailgate automatically close | 1. HSW - click (PassiveAccessTrunk=1) 2. Open tailgate 3. Wait over 10min, HSW - click (PassiveAccessTrunk=1) 4. Stop charging | 1.1 ETG buzzer ring - 0.5(sec)ON; 1.2 Tailgate is closed 3.1 ETG buzzer ring - 0.5(sec)ON; 3.2 Tailgate is closed 4. Tailgate is closed | false |  |  |  | New | Functional |  | Vehicle | Static |  | ON Driver Present | pn.namth | Verify Tailgate automatically close when HSW during charging | VN\,LA\,CO\,ID\,MY\,PH\,TH | PLUS | 16.1.2 | Tailgate automatically open | Equivalence Partitioning (EP) |  |  |  |  | 2025-02-19 |  | 1.1
3147578 | ETG | 16.1.2 Tailgate automatically open |  | Exterior validation | Normal | Tailgate_Charging Functional_0010 | CCU_AC_Sts | ALL (LHD and RHD) | 1. Battery is connected 2. Tailgate is in the open state 3. Tailgate running path without shielding (ETG_Lift_Motor_Antipinch=0) 4. Plug charging gun to vehicle's charge port | 5.3.2.3 Tailgate automatically close | 1. GSW - click (STAT_ATWS≠0) 2. Open tailgate 3. Wait over 10min, GSW - click (STAT_ATWS≠0) 4. Stop charging | 1.1 ETG buzzer ring - 0.5(sec)ON; 1.2 Tailgate is closed 3.1 ETG buzzer ring - 0.5(sec)ON; 3.2 Tailgate is closed 4. Tailgate is closed | false |  |  |  | New | Functional |  | Vehicle | Static |  | ON Driver Present | pn.namth | Verify Tailgate automatically close when GSW during charging | VN\,LA\,CO\,ID\,MY\,PH\,TH | PLUS | 16.1.2 | Tailgate automatically open | Equivalence Partitioning (EP) |  |  |  |  | 2025-02-19 |  | 1.1
3147579 | ETG | 16.1.2 Tailgate automatically open |  | Exterior validation | Normal | Tailgate_Charging Functional_0011 | CCU_Circulation_Sts | ALL (LHD and RHD) | 1. Battery is connected 2. Tailgate is in the open state 3. Tailgate running path without shielding (ETG_Lift_Motor_Antipinch=0) 4. Plug charging gun to vehicle's charge port | 5.3.2.3 Tailgate automatically close | 1. RKE signal - long press (1.5sec) (RemoteAccessKey=3) 2. Open tailgate 3. Wait over 10min, RKE signal - long press (1.5sec) (RemoteAccessKey=3) 4. Stop charging | 1.1 ETG buzzer ring - 0.5(sec)ON; 1.2 Tailgate is closed 3.1 ETG buzzer ring - 0.5(sec)ON; 3.2 Tailgate is closed 4. Tailgate is closed | false |  |  |  | New | Functional |  | Vehicle | Static |  | ON Driver Present | pn.namth | Verify Tailgate automatically close when RKE during charging | VN\,LA\,CO\,ID\,MY\,PH\,TH | PLUS | 16.1.2 | Tailgate automatically open | Equivalence Partitioning (EP) |  |  |  |  | 2025-02-19 |  | 1.1
3147580 | BCM | 1.5.1,1.5.2 Manual Fold（手动后视镜折叠）, Manual unfold（手动后视镜展开） |  | Exterior validation | High | Manual Fold/unfold_Charging Functional_0001 | CCU_BlowMode_Sts | ALL (LHD and RHD) | 1. Mirrors are in the unfolded state 2. Speed = 0 3. Plug charging gun to vehicle's charge port | 5.3.2.3.2 Manual Fold/unfold | 1. Press on Mirror Fold Switch 2. Press on Mirror Fold Switch again | 1. Mirrors are folded 2. Mirrors are unfolded | false |  |  |  | New | Functional |  | Vehicle | Static |  | ON Driver Present | pn.namth | Verify mirror fold when speed = 0 during charging | VN\,LA\,CO\,ID\,MY\,PH\,TH | PLUS | 1.5.1,1.5.2 | Manual Fold（手动后视镜折叠）, Manual unfold（手动后视镜展开） | Equivalence Partitioning (EP) |  |  |  |  | 2025-02-19 |  | 1.1
3147581 | BCM | 1.5.1,1.5.2 Manual Fold（手动后视镜折叠）, Manual unfold（手动后视镜展开） |  | Exterior validation | High | Manual Fold/unfold_Charging Functional_0002 | CCU_AUTO_Status | ALL (LHD and RHD) | 1. Mirrors are in the unfolded state 2. Speed = 0 3. Plug charging gun to vehicle's charge port | 5.3.2.3.2 Manual Fold/unfold | 1. Wait over 10min, Press on Mirror Fold Switch 2. Press on Mirror Fold Switch again 3. Stop charging | 1. Mirrors are folded 2. Mirrors are unfolded 3. Mirrors are unfolded | false |  |  |  | New | Functional |  | Vehicle | Static |  | ON Driver Present | pn.namth | Verify mirror fold when speed = 0 during charging and stop charging | VN\,LA\,CO\,ID\,MY\,PH\,TH | PLUS | 1.5.1,1.5.2 | Manual Fold（手动后视镜折叠）, Manual unfold（手动后视镜展开） | Equivalence Partitioning (EP) |  |  |  |  | 2025-02-19 |  | 1.1
3147582 | BCM | 1.5.1,1.5.2 Manual Fold（手动后视镜折叠）, Manual unfold（手动后视镜展开） |  | Exterior validation | High | Manual Fold/unfold_Charging Functional_0003 |  MHU displays the corresponding air conditioner status information on the central control screen. | ALL (LHD and RHD) | 1. Mirrors are in the unfolded state 2. Speed = 0 3. Plug charging gun to vehicle's charge port | 5.3.2.3.2 Manual Fold/unfold | 1. Press on Mirror Fold Switch 2. Wait over 10min, Press on Mirror Fold Switch 3. Stop charging | 1 + 2 + 3.Mirrors are NOT folded | false |  |  |  | New | Functional |  | Vehicle | Static |  | OFF\,ACC | pn.namth | Verify can not fold mirror when state = OFF,ACC during charging and stop charging | VN\,LA\,CO\,ID\,MY\,PH\,TH | PLUS | 1.5.1,1.5.2 | Manual Fold（手动后视镜折叠）, Manual unfold（手动后视镜展开） | Equivalence Partitioning (EP) |  |  |  |  | 2025-02-19 |  | 1.1
3147754 | CCU | 7.4.1,7.4.2,7.1.5 Screen operation_7.4, Logic and conditions_7.4,• MANU status |  | Interior & Convenience validation | High | A/C_Charging Functional_0007 |  Note : The signal does not represent the actual working state of compressor, only represents the status of AC in Auto mode. | ALL (LHD and RHD) | 1. temperature drops to 16℃ 2. Plug charging gun | 5.3.2.3.3 Logic and conditions,5.3.2.3 Temperature control | 1. Decrease temperature 2. Touch 1 time to adjust temperature increase to 30℃ by virtual button 3. Touch 1 time to adjust temperature decrease to 16℃ by virtual button | 1. the temperature no change 2. Only adjust from 16 to 30℃ 3. Only adjust from 30 to 16℃ | false |  |  |  | New | Functional |  | Vehicle | Static |  | ON Driver Present | pn.namth | Verify the temperature can be set between 16-30℃ during charging | VN\,LA\,CO\,ID\,MY\,PH\,TH | PLUS | 7.4.1,7.4.2,7.1.5 | Screen operation_7.4, Logic and conditions_7.4,• MANU status | Equivalence Partitioning (EP) |  |  |  |  | 2025-02-19 |  | 1.1
3147755 | CCU | 7.4.1,7.4.2,7.1.5 Screen operation_7.4, Logic and conditions_7.4,• MANU status |  | Interior & Convenience validation | High | A/C_Charging Functional_0008 |  Note: When in the automatic mode , the climate control unit (CCU) identifies the target temperature selected by the user within 28 ° C to 30 ° C as a sign that cooling is not necessary. Therefore, the compressor operates at its minimum capacity, for dehumidification. Heater will work. | ALL (LHD and RHD) | 1. temperature drops to 16℃ 2. Plug charging gun | 5.3.2.3.3 Logic and conditions,5.3.2.3 Temperature control | 1. Wait over 10min, Decrease temperature 2. Touch 1 time to adjust temperature increase to 30℃ by virtual button 3. Touch 1 time to adjust temperature decrease to 16℃ by virtual button 4. Stop charging | 1. The temperature no change 2. Only adjust from 16 to 30℃ 3. Only adjust from 30 to 16℃ 4. The temperature = 16℃ | false |  |  |  | New | Functional |  | Vehicle | Static |  | ON Driver Present | pn.namth | Verify the temperature can be set between 16-30℃ during charging and stop charging | VN\,LA\,CO\,ID\,MY\,PH\,TH | PLUS | 7.4.1,7.4.2,7.1.5 | Screen operation_7.4, Logic and conditions_7.4,• MANU status | Equivalence Partitioning (EP) |  |  |  |  | 2025-02-19 |  | 1.1
3147583 | BCM | 1.5.3.1 Mirror fold according to vehicle lock request |  | Exterior validation | Highest | Auto Fold _Charging Functional_0001 |  | ALL (LHD and RHD) | 1. Mirrors are in the unfolded state 2. Auto fold setting is ON via MHU 3. Vehicle is unlocked 4. Plug charging gun | 5.3.2.3.3 Auto Fold,5.3.2.3.3.1 Mirror fold according to vehicle lock request | 1. Press on Lock button on keyfob | 1. Mirrors are folded automatically | false |  |  |  | New | Functional |  | Vehicle | Static |  | OFF\,ON Driver Present | pn.namth | Verify mirror auto fold after lock the vehicle by keyfob during charging | VN\,LA\,CO\,ID\,MY\,PH\,TH | PLUS | 1.5.3.1 | Mirror fold according to vehicle lock request | Equivalence Partitioning (EP) |  |  |  |  | 2025-02-19 |  | 1.1
3147584 | BCM | 1.5.3.1 Mirror fold according to vehicle lock request |  | Exterior validation | Highest | Auto Fold _Charging Functional_0002 |  | ALL (LHD and RHD) | 1. Mirrors are in the unfolded state 2. Auto fold setting is ON via MHU 3. Vehicle is unlocked 4. Plug charging gun | 5.3.2.3.3 Auto Fold,5.3.2.3.3.1 Mirror fold according to vehicle lock request | 1. Wait over 10min, press on Lock button on keyfob 2. Stop charging | 1. Mirrors are folded automatically 2. Mirrors are folded | false |  |  |  | New | Functional |  | Vehicle | Static |  | OFF\,ON Driver Present | pn.namth | Verify mirror auto fold after lock the vehicle by keyfob during charging and stop charging | VN\,LA\,CO\,ID\,MY\,PH\,TH | PLUS | 1.5.3.1 | Mirror fold according to vehicle lock request | Equivalence Partitioning (EP) |  |  |  |  | 2025-02-19 |  | 1.1
3147585 | BCM | 1.5.4.1 Mirror Unfold according to vehicle lock request |  | Exterior validation | Highest | Auto Unfold_Charging Functional_0001 | 5.3.2.1 Open air conditioner | ALL (LHD and RHD) | 1. Mirrors are in the folded state 2. Auto mirror setting is ON via MHU 3. Vehicle is locked 4. Plug charging gun | 5.3.2.3.4 Auto Unfold | 1. Press on Unlock button on keyfob | 1. Mirrors are unfolded automatically | false |  |  |  | New | Functional |  | Vehicle | Static |  | OFF\,ON Driver Present | pn.namth | Verify mirror auto unfold after unlock the vehicle by keyfob during charging | VN\,LA\,CO\,ID\,MY\,PH\,TH | PLUS | 1.5.4.1 | Mirror Unfold according to vehicle lock request | Equivalence Partitioning (EP) |  |  |  |  | 2025-02-19 |  | 1.1
3147586 | BCM | 1.5.4.1 Mirror Unfold according to vehicle lock request |  | Exterior validation | Highest | Auto Unfold_Charging Functional_0002 | In the default state, the loop is the outer circulation, the blow mode is the blow face, and other states are performed according to the default state in the matrix. Use the button to turn on the air conditioner for the first time. Except for the functional state corresponding to the operation button, the air volume level is 1, the temperature is set to 22 ° C , The cycle mode is external circulation，the blowing mode is Face, and the AC state is off and the other states are unchanged. | ALL (LHD and RHD) | 1. Mirrors are in the folded state 2. Auto mirror setting is ON via MHU 3. Vehicle is locked 4. Plug charging gun | 5.3.2.3.4 Auto Unfold | 1. Wait over 10min, press on Unlock button on keyfob 2. Stop charging | 1. Mirrors are unfolded automatically 2. Mirrors are unfolded | false |  |  |  | New | Functional |  | Vehicle | Static |  | OFF\,ON Driver Present | pn.namth | Verify mirror auto unfold after unlock the vehicle by keyfob during charging and stop charging | VN\,LA\,CO\,ID\,MY\,PH\,TH | PLUS | 1.5.4.1 | Mirror Unfold according to vehicle lock request | Equivalence Partitioning (EP) |  |  |  |  | 2025-02-19 |  | 1.1
3147587 | BCM | 1.5.5 MHU Set Mirror Auto Fold Function（后视镜控制配置） |  | Exterior validation | Highest | MHU Set Mirror Auto Fold Function_Charging Functional_0001 | 5.3.2.3.9 MHU Set Mirror Auto Fold Function Function availability in Vehicle States ¦ BCM Power Mode ¦ ASLEEP ¦ OFF ¦ ACC ¦ ON ¦ START ¦ ¦----------------¦--------------¦----------------¦------------¦---------------¦--------------¦ ¦ Vehicle State ¦ Vehicle Sleep¦ Comfort Enable ¦ Accessory ¦ Driver Present¦ E-motor running ¦ ¦ Applicable(X) ¦ ¦ X ¦ X ¦ X ¦ X ¦ Some functions of the Mirror Fold/Unfold shall be configurable (settings) by the user via MHU. The following functions shall be able to set: 1) Mirror Auto Fold/Unfold The related components are the BCM, MHU and the exterior mirror motors. The BCM shall change the set value for the mirror auto fold function setting, provided a valid setq signal (event signal for 3 frames) below is received from the MHU with a value that is different from the current stored value in the BCM:  MHU_SET_MirrorAuto = [ON / OFF] The BCM shall continuously report the current status of the following mirror auto fold function settings and update the signal state synchronously accordingly whenever the setting is changed on the CAN Bus to the MHU for display to the user:  BCM_STAT_MirrorFoldSetting = [Auto Fold ON / Auto Fold OFF] In the case of a BCM reset or BCM is reenergised after a power failure, the BCM shall revert to default states below for the mirror auto fold function settings and subsequently update the current status signals on CAN BUS to the MHU for display to the user:  BCM_STAT_MirrorFoldSetting = [Auto Fold ON] | For LHD | 1. Vehicle is ON 2. Vehicle is Locked 3. Plug charging gun | 5.3.2.3.9 MHU Set Mirror Auto Fold Function | 1. Turn ON mirror auto 2. Press on PE button 3. Press on PE button again 4. Turn OFF mirror auto 5. Press on PE button | 1. BCM_STAT_MirrorFoldSetting = [Auto Fold ON] 2. Mirror is auto unfold 3. Mirror is auto fold 4. BCM_STAT_MirrorFoldSetting = [Auto Fold OFF] 5. Mirror has no action | false |  |  |  | New | Functional |  | Vehicle | Static |  | ON Driver Present\,ACC | pn.namth | Verify BCM output when setting mirror auto during charging | VN\,LA\,CO\,ID\,MY\,PH\,TH | PLUS | 1.5.5 | MHU Set Mirror Auto Fold Function（后视镜控制配置） | Equivalence Partitioning (EP) |  |  |  |  | 2025-02-19 |  | 1.1
3147588 | BCM | 1.5.5 MHU Set Mirror Auto Fold Function（后视镜控制配置） |  | Exterior validation | Highest | MHU Set Mirror Auto Fold Function_Charging Functional_0002 | 5.3.2.3.9 MHU Set Mirror Auto Fold Function Function availability in Vehicle States ¦ BCM Power Mode ¦ ASLEEP ¦ OFF ¦ ACC ¦ ON ¦ START ¦ ¦----------------¦--------------¦----------------¦------------¦---------------¦--------------¦ ¦ Vehicle State ¦ Vehicle Sleep¦ Comfort Enable ¦ Accessory ¦ Driver Present¦ E-motor running ¦ ¦ Applicable(X) ¦ ¦ X ¦ X ¦ X ¦ X ¦ Some functions of the Mirror Fold/Unfold shall be configurable (settings) by the user via MHU. The following functions shall be able to set: 1) Mirror Auto Fold/Unfold The related components are the BCM, MHU and the exterior mirror motors. The BCM shall change the set value for the mirror auto fold function setting, provided a valid setq signal (event signal for 3 frames) below is received from the MHU with a value that is different from the current stored value in the BCM:  MHU_SET_MirrorAuto = [ON / OFF] The BCM shall continuously report the current status of the following mirror auto fold function settings and update the signal state synchronously accordingly whenever the setting is changed on the CAN Bus to the MHU for display to the user:  BCM_STAT_MirrorFoldSetting = [Auto Fold ON / Auto Fold OFF] In the case of a BCM reset or BCM is reenergised after a power failure, the BCM shall revert to default states below for the mirror auto fold function settings and subsequently update the current status signals on CAN BUS to the MHU for display to the user:  BCM_STAT_MirrorFoldSetting = [Auto Fold ON] | For LHD | 1. Vehicle is ON 2. Vehicle is Locked 3. Plug charging gun | 5.3.2.3.9 MHU Set Mirror Auto Fold Function | 1. Wait over 10min, turn ON mirror auto 2. Press on PE button 3. Press on PE button again 4. Turn OFF mirror auto 5. Press on PE button 6. Stop charging | 1. BCM_STAT_MirrorFoldSetting = [Auto Fold ON] 2. Mirror is auto unfold 3. Mirror is auto fold 4. BCM_STAT_MirrorFoldSetting = [Auto Fold OFF] 5. Mirror has no action 6. Mirror is keep fold | false |  |  |  | New | Functional |  | Vehicle | Static |  | ON Driver Present\,ACC | pn.namth | Verify BCM output when setting mirror auto during charging and stop charging | VN\,LA\,CO\,ID\,MY\,PH\,TH | PLUS | 1.5.5 | MHU Set Mirror Auto Fold Function（后视镜控制配置） | Equivalence Partitioning (EP) |  |  |  |  | 2025-02-19 |  | 1.1
3147589 | APM | 8.1.4 Locking passenger window control |  | Exterior validation | Highest | Locking passenger window control_Charging Functional_0001 | 5.3.2.4 Locking passenger window control The driver switch can execute LIN communication. When driver push the button of locking passenger window, the driver switch will send a message ChildProtection = active to APM, which requires the APM to lock passenger window. After that, APM will send a message ChildProtectionStatus = OFF/ON to window switch, which requires the window switch to light the locking window light. When the inhibit function is active: 1. When the passenger window locking button is pushed, the FR&RR&RL switch of passenger’s door can’t control its window, but the driver switch can control them. 2. When the passenger window locking button is pushed, the lifting or descending glass will not be interrupted. APM allow them to complete their movements. | ALL (LHD and RHD) | 1. Passenger window locking button is turn off 2. Plug charging gun | 5.3.2.4 Locking passenger window control | 1. Press Passenger window locking button 2. Turn Up/Down Passenger, RR, RL window by Passenger window SW | 1. Passenger window locking button is turn on (window switch to light on) 2. Can't turn Up/Down window | false |  |  |  | New | Functional |  | Vehicle | Static |  | ON Driver Present | pn.namth | Confirm can't control window when turn on Locking passenger window during charging | VN\,LA\,CO\,ID\,MY\,PH\,TH | PLUS | 8.1.4 | Locking passenger window control | Equivalence Partitioning (EP) |  |  |  |  | 2025-02-19 |  | 1.1
3147590 | APM | 8.1.4 Locking passenger window control |  | Exterior validation | Highest | Locking passenger window control_Charging Functional_0002 | 5.3.2.4 Locking passenger window control The driver switch can execute LIN communication. When driver push the button of locking passenger window, the driver switch will send a message ChildProtection = active to APM, which requires the APM to lock passenger window. After that, APM will send a message ChildProtectionStatus = OFF/ON to window switch, which requires the window switch to light the locking window light. When the inhibit function is active: 1. When the passenger window locking button is pushed, the FR&RR&RL switch of passenger’s door can’t control its window, but the driver switch can control them. 2. When the passenger window locking button is pushed, the lifting or descending glass will not be interrupted. APM allow them to complete their movements. | ALL (LHD and RHD) | 1. Passenger window locking button is turn off 2. Plug charging gun | 5.3.2.4 Locking passenger window control | 1. Wait over 10min, press Passenger window locking button 2. Turn Up/Down Passenger, RR, RL window by Passenger window SW 3. Stop charging | 1. Passenger window locking button is turn on (window switch to light on) 2. Can't turn Up/Down window 3. Windows are't any action | false |  |  |  | New | Functional |  | Vehicle | Static |  | ON Driver Present | pn.namth | Confirm can't control window when turn on Locking passenger window during charging and stop charging | VN\,LA\,CO\,ID\,MY\,PH\,TH | PLUS | 8.1.4 | Locking passenger window control | Equivalence Partitioning (EP) |  |  |  |  | 2025-02-19 |  | 1.1