3147591 | ETG | 16.1.4 Tailgate stopped |  | Exterior validation | High | Tailgate_Charging Functional_00010 | 5.3.2.4 Tailgate stopped Operating environment(all the following): 1.Battery is connected; 2.Tailgate is opening or closing. Operating input(one of the following): 1.DSW - click (PassiveAccessTrunk=1); 2.GSW - click; 3.HSW - click (PassiveAccessTrunk=1); 4.RKE signal - click(RemoteAccessKey=4). Perform action: 1.Vehicle's hazard lamps flash on (ETG_Lift_Gate_Status=2 or ETG_Lift_Gate_Status=4 or ETG_Lift_Gate_Status=6); 2.Tailgate mechanism stops; 3.ETG buzzer ring - 0.25(sec)ON.  Notice: After the tailgate operation stops, when the relevant input is operated again, there are three situations as follows: if the tailgate stop in Area1, perform the opening action according to the operation; if the tailgate stop in the Area2, the tailgate will perform the opposite action to the last operation; if the tailgate stop in Area3, perform the closing action according to the operation. | ALL (LHD and RHD) | 1. Tailgate is closed 2. Plug charging gun | 5.3.2.4 Tailgate stopped | 1. Open Tailgate 2. When tailgate opening: Press on DSW(Driver switch) (PassiveAccessTrunk=1); | 2. Vehicle's hazard lamps flash on (ETG_Lift_Gate_Status=2 or ETG_Lift_Gate_Status=4 or ETG_Lift_Gate_Status=6); Tailgate mechanism stops; ETG buzzer ring - 0.25(sec)ON | false |  |  |  | New | Functional |  | Vehicle | Static |  | OFF\,ACC\,ON Driver Present | pn.namth | Verify Tailgate stop after press DSW(Driver switch) when tailgate opening during charging | VN\,LA\,CO\,ID\,MY\,PH\,TH | PLUS | 16.1.4 | Tailgate stopped | Equivalence Partitioning (EP) |  |  |  |  | 2025-02-19 |  | 1.1
3147592 | ETG | 16.1.4 Tailgate stopped |  | Exterior validation | High | Tailgate_Charging Functional_00011 | 5.3.2.4 Tailgate stopped Operating environment(all the following): 1.Battery is connected; 2.Tailgate is opening or closing. Operating input(one of the following): 1.DSW - click (PassiveAccessTrunk=1); 2.GSW - click; 3.HSW - click (PassiveAccessTrunk=1); 4.RKE signal - click(RemoteAccessKey=4). Perform action: 1.Vehicle's hazard lamps flash on (ETG_Lift_Gate_Status=2 or ETG_Lift_Gate_Status=4 or ETG_Lift_Gate_Status=6); 2.Tailgate mechanism stops; 3.ETG buzzer ring - 0.25(sec)ON.  Notice: After the tailgate operation stops, when the relevant input is operated again, there are three situations as follows: if the tailgate stop in Area1, perform the opening action according to the operation; if the tailgate stop in the Area2, the tailgate will perform the opposite action to the last operation; if the tailgate stop in Area3, perform the closing action according to the operation. | ALL (LHD and RHD) | 1. Tailgate is closed 2. Plug charging gun | 5.3.2.4 Tailgate stopped | 1. Wait over 10min, open Tailgate 2. When tailgate opening: Press on DSW(Driver switch) (PassiveAccessTrunk=1); 3. Stop charging | 2. Vehicle's hazard lamps flash on (ETG_Lift_Gate_Status=2 or ETG_Lift_Gate_Status=4 or ETG_Lift_Gate_Status=6); Tailgate mechanism stops; ETG buzzer ring - 0.25(sec)ON 3. Tailgate is still stop | false |  |  |  | New | Functional |  | Vehicle | Static |  | OFF\,ACC\,ON Driver Present | pn.namth | Verify Tailgate stop after press DSW(Driver switch) when tailgate opening during charging and stop charging | VN\,LA\,CO\,ID\,MY\,PH\,TH | PLUS | 16.1.4 | Tailgate stopped | Equivalence Partitioning (EP) |  |  |  |  | 2025-02-19 |  | 1.1
3147593 | ETG | 16.1.4 Tailgate stopped |  | Exterior validation | High | Tailgate_Charging Functional_00012 | 5.3.2.4 Tailgate stopped Operating environment(all the following): 1.Battery is connected; 2.Tailgate is opening or closing. Operating input(one of the following): 1.DSW - click (PassiveAccessTrunk=1); 2.GSW - click; 3.HSW - click (PassiveAccessTrunk=1); 4.RKE signal - click(RemoteAccessKey=4). Perform action: 1.Vehicle's hazard lamps flash on (ETG_Lift_Gate_Status=2 or ETG_Lift_Gate_Status=4 or ETG_Lift_Gate_Status=6); 2.Tailgate mechanism stops; 3.ETG buzzer ring - 0.25(sec)ON.  Notice: After the tailgate operation stops, when the relevant input is operated again, there are three situations as follows: if the tailgate stop in Area1, perform the opening action according to the operation; if the tailgate stop in the Area2, the tailgate will perform the opposite action to the last operation; if the tailgate stop in Area3, perform the closing action according to the operation. | ALL (LHD and RHD) | 1. Tailgate is opened 2. Plug charging gun | 5.3.2.4 Tailgate stopped | 1. Close Tailgate 2. When tailgate closing: Press on DSW(Driver switch) (PassiveAccessTrunk=1); | 2. Vehicle's hazard lamps flash on (ETG_Lift_Gate_Status=2 or ETG_Lift_Gate_Status=4 or ETG_Lift_Gate_Status=6); Tailgate mechanism stops; ETG buzzer ring - 0.25(sec)ON | false |  |  |  | New | Functional |  | Vehicle | Static |  | OFF\,ACC\,ON Driver Present | pn.namth | Verify Tailgate stop after press DSW(Driver switch) when tailgate closing during charging | VN\,LA\,CO\,ID\,MY\,PH\,TH | PLUS | 16.1.4 | Tailgate stopped | Equivalence Partitioning (EP) |  |  |  |  | 2025-02-19 |  | 1.1
3147594 | ETG | 16.1.4 Tailgate stopped |  | Exterior validation | High | Tailgate_Charging Functional_00013 | 5.3.2.4 Tailgate stopped Operating environment(all the following): 1.Battery is connected; 2.Tailgate is opening or closing. Operating input(one of the following): 1.DSW - click (PassiveAccessTrunk=1); 2.GSW - click; 3.HSW - click (PassiveAccessTrunk=1); 4.RKE signal - click(RemoteAccessKey=4). Perform action: 1.Vehicle's hazard lamps flash on (ETG_Lift_Gate_Status=2 or ETG_Lift_Gate_Status=4 or ETG_Lift_Gate_Status=6); 2.Tailgate mechanism stops; 3.ETG buzzer ring - 0.25(sec)ON.  Notice: After the tailgate operation stops, when the relevant input is operated again, there are three situations as follows: if the tailgate stop in Area1, perform the opening action according to the operation; if the tailgate stop in the Area2, the tailgate will perform the opposite action to the last operation; if the tailgate stop in Area3, perform the closing action according to the operation. | ALL (LHD and RHD) | 1. Tailgate is opened 2. Plug charging gun | 5.3.2.4 Tailgate stopped | 1. Wait over 10min, close Tailgate 2. When tailgate closing: Press on DSW(Driver switch) (PassiveAccessTrunk=1); 3. Stop charging | 2. Vehicle's hazard lamps flash on (ETG_Lift_Gate_Status=2 or ETG_Lift_Gate_Status=4 or ETG_Lift_Gate_Status=6); Tailgate mechanism stops; ETG buzzer ring - 0.25(sec)ON 3. Tailgate is still stop | false |  |  |  | New | Functional |  | Vehicle | Static |  | OFF\,ACC\,ON Driver Present | pn.namth | Verify Tailgate stop after press DSW(Driver switch) when tailgate closing during charging and stop charging | VN\,LA\,CO\,ID\,MY\,PH\,TH | PLUS | 16.1.4 | Tailgate stopped | Equivalence Partitioning (EP) |  |  |  |  | 2025-02-19 |  | 1.1
3148362 | BCM | 1.4.6 Stopping |  | Safety & Security validation | High | Anti-Theft_0073 | 5.3.2.2 Anti-Theft System 5.3.2.2.1 Anti-Theft System Overview The Antitheft warning system (ATWS) shall monitor the 4 doors, and the trunk (via CAN) as long as the secure state is active. In case that any of the monitored hatches changes the state from "close" to "open", the alarm shall be triggered. 5.3.2.2.1.1 CAN Signals Anti-Theft Output ### CAN Signals Anti-Theft Output ¦ Signal Name ¦ Signal Description ¦ Message Name ¦ Message ID (hex) ¦ Signal Length (1–64 bit) ¦ Start Bit (0–63 bit) ¦ Value Matrix ¦ ¦--------------------------¦----------------------------------------------------------¦----------------------------------------¦-------------------¦---------------------------¦----------------------¦--------------¦ ¦ STAT_ATWS ¦ Locking/UnLocking Status<br>Anti theft Invalid value = 7 ¦ BCM_STAT_CENTRAL_LOCK_0x107 ¦ 0x107 ¦ 3 ¦ 20 ¦ 7 "Signal invalid"<br>6 "Reserved"<br>5 "Reserved"<br>4 "Reserved"<br>3 "Partly secured"<br>2 "Alarm"<br>1 "Unsecured"<br>0 "Secured" ¦ ¦ BCM_TurnIndicatorSts ¦ Turn light output Status ¦ BCM_LIGHT_0x106 ¦ 0x106 ¦ 2 ¦ 45 ¦ 0 "OFF"<br>1 "Left On"<br>2 "Right On"<br>3 "Left and Right On" ¦ ¦ BCM_STAT_AntiTheftMode ¦ Confirm of setting Anti-theft mode ¦ BCM_Comfort_Confirm_sts_0x41d ¦ 0x41d ¦ 3 ¦ 46 ¦ 4 "Signal invalid"<br>3 "Light and Horn"<br>2 "Horn Only"<br>1 "Light Only"<br>0 "OFF" ¦ 5.3.2.2.1.2 CAN Signals Anti-Theft Input ¦ Signal Name ¦ Signal Description ¦ Message Name ¦ Message ID (hex) ¦ Signal Length (1–64 bit) ¦ Start Bit (0–63 bit) ¦ Value Matrix ¦ ¦----------------------¦--------------------------------------------¦---------------------------¦------------------¦---------------------------¦----------------------¦--------------¦ ¦ ETG_AJR_Status ¦ The level status of latch's AJAR switch ¦ ETG_STATUS_0x20a ¦ 0x20a ¦ 1 ¦ 22 ¦ 0 "Low level"<br>1 "High level" ¦ ¦ MHU_Anti_theft AlarmSet ¦ Anti theft Alarm Set ¦ GW_MHU_DoorSetting_0x401 ¦ 0x401 ¦ 2 ¦ 15 ¦ 3 "Both"<br>2 "Horn"<br>1 "Light"<br>0 "Not active" ¦ 5.3.2.2.2 Anti-Theft System Modes There are several states in which the Alarm-System can be. The BCM send’s the according state to the CAN within the Message "BCM_STAT_CENTRAL_LOCK" in the Signal "STAT_ATWS": ¦ Signal-Value ¦ Description ¦ Meaning ¦ ¦--------------¦-----------------¦---------¦ ¦ 0x0 ¦ Secured ¦ Vehicle is locked by FOB key, door handle button and all hatches (doors, hood & trunk) are closed ¦ ¦ 0x1 ¦ Unsecured ¦ Vehicle is unlocked OR ignition state transits to ACC OR IGN ON OR START (SESAM_CLAMP__STAT.STAT_Terminal transition to 1 OR 2 OR 3) ¦ ¦ 0x2 ¦ Alarm ¦ Vehicle was locked by FOB key, door handle button and all hatches have been closed<br>=> One hatch did change its state from "closed" to "open".<br>Special Case: If driver door gets opened there will be a 20 sec. delay before alarm gets triggered (to activate IGN in case of empty FOB-battery) ¦ ¦ 0x3 ¦ Partly secured ¦ Vehicle has been locked by FOB key OR door handle button but the tailgate is still open<br>OR<br>Vehicle is locked and trunk gets opened via FOB-Button.<br>OR<br>Vehicle is locked and trunk gets opened via FKS request. ¦ ¦ 0x4 ¦ Reserved ¦ - ¦ ¦ 0x5 ¦ Reserved ¦ - ¦ ¦ 0x6 ¦ Reserved ¦ - ¦ ¦ 0x7 ¦ Signal Invalid ¦ Signal is not valid ¦ State Diagram Anti-Theft Notes: Condition for transition to unsecured: Activate ignition means: ign. state transits to ACC OR IGN ON “Legal trunk opening” is fulfilled, if ANY of following condition is met:  Trunk opening request via FOB  ext. trunk button request (PassiveAccessTrunk=”Pressed”) Handling for trunk opening request shall be done independently of ETG coding. ETG handling If ETG is coded, BCM shall consider trunk ajar status sent by ETG over CAN. After successfully locking of vehicle, BCM shall consider last valid status, received by ETG. In case of BUS is going asleep, BCM shall consider last valid status, received by ETG. If BCM is in "secured state" and former last valid trunk ajar status was "closed", BCM shall react on updated valid value, after ETG has been woken up BCM triggered by any trunk ajar status change. In order to detect legal trunk opening, following strategy shall be followed: In case of BCM is in secured state and receiving: BCM_ENTRY_CONTROL: PassiveAccessTrunk=”Pressed” OR BCM_ENTRY_CONTROL: RemoteAccessKey=”Tailgate Unlock Long Press” Trunk ajar status change received by ETG from closed to open (related to "Trunk Ajar Door Status") within 3s shall be handled as legally trunk opening: BCM shall transit from secured to partially secured, else alarm shall be triggered. Alarm If an alarm mode gets triggered, there shall be an acoustical alarm for 28 seconds. Therefore the horn will be activated with the following cycle duration:  500ms on (active)  500ms off (not active) Note: during alarm cycle, also horn activation by horn switch needs to be possible Indicator lights If an alarm mode gets triggered, there shall be an optical alarm for 28 seconds Therefore the hazard flasher will be activated with the following cycle duration:  500ms on (active)  500ms off (not active) Triggering The alarm shall be triggered for maximum 10 trigger (delay 2s between each cycle) events if ALL of following conditions are met:  Vehicle is locked and all hatches (doors, hood and trunk) are closed (ATWS is in "secured" state)  The status of any latch (except of driver door) changes from "closed" to "open" OR The status of the driver door changes from "closed" to "open" AND Ignition has not been activated within 20 seconds. Note: IGN state shall be only considered on CAN. New alarm trigger shall be only possible after finished alarm cycle (transition from "Alarm" to "Secured") Stopping If the Alarm state is active, BCM shall stop the alarm, if ANY of following condition is met: Unlock the vehicle or Panic via FOB-button Door handle press (valid key evaluation done by BCM) Unlock vehicle via "Remote Function" (smart feature) (reserved) IGN state change to ON (only CAN signal to be considered) Open the trunk via FOB Lock the vehicle via FOB The maximum alarm time (28s) has expired within four door are closed The maximum trigger amount of trigger events is reached AND the maximum alarm time (28s) has expired. 5.3.2.2.3 Diagnostic The BCM shall be able to report via diagnostic about it actual status. Diagnostic feedback must be provided by diagnostic about: Locking Status (Locked, Unlocked, Unknown, ...) Digital Status about each input Digital Status about each output Last command source 5.3.2.2.4 Coding/ Configuration Several operating values (e.g. activation times, repetition block detection) have to be codeable via diagnostic. Detailed values will be defined during development phase. A memory of 25Bytes has to be reserved for configuration parameters For Coding details, please refer to chapter "Coding Table" | ALL (LHD and RHD) | 1. All doors and tailgate closed 2. Vehicle is in Secured state | VFDSAAEEP0001_VFe34_BCM_SPB_V4.2_20241226.pdf,5.3.2.2 Anti-Theft System,5.3.2.2.2 Anti-Theft System Modes | 1. Open any door from inside 2. Wait 10 cycles of anti-theft (TBC) 3. Open any door from inside | 1. Anti-theft triggered in 28s with sound and warning on MHU (delay 2s each cycle) 3. Anti-theft alarm triggered | false |  |  |  | New | Functional |  | Vehicle | Static |  | OFF | pn.namth | Verify anti theft alarm after 10 cycles. | VN\,LA\,CO\,ID\,MY\,PH\,TH | PLUS | 1.4.6 | Stopping | Equivalence Partitioning (EP) |  |  |  |  | 2025-01-17 |  | 1.1
3147756 | CCU | 7.2.1,7.1.5 Screen operation_7.2,• MANU status |  | Interior & Convenience validation | High | A/C_0088 | 5.3.2.8.1 Screen operation  The user touches the Auto mode virtual button, and the MHU sends the Auto mode signal to the CCU through CAN communication. MHU_AUTO_Button  CCU controls the corresponding actuator through hard wire to realize automatic mode control. Note: CCU receives the warm core inlet temperature (VCU_HVACInletWateTemp), and automatically controls the compressor and temperature damper openings to reach the set temperature.  At the same time,CCU feedback corresponding air condition signal to MHU. CCU_BlowerLevelSts CCU_TemperatureGearSts CCU_AC_Sts CCU_Circulation_Sts CCU_BlowMode_Sts CCU_AUTO_Status  MHU displays the corresponding air conditioner status information on the central control screen.  Note : The signal does not represent the actual working state of compressor, only represents the status of AC in Auto mode.  Note: When in the automatic mode , the climate control unit (CCU) identifies the target temperature selected by the user within 28 ° C to 30 ° C as a sign that cooling is not necessary. Therefore, the compressor operates at its minimum capacity, for dehumidification. Heater will work. 5.3.2.1 Open air conditioner In the default state, the loop is the outer circulation, the blow mode is the blow face, and other states are performed according to the default state in the matrix. Use the button to turn on the air conditioner for the first time. Except for the functional state corresponding to the operation button, the air volume level is 1, the temperature is set to 22 ° C , The cycle mode is external circulation，the blowing mode is Face, and the AC state is off and the other states are unchanged. | ALL (LHD and RHD) | A/C OFF | 5.3.2.1.2 Screen operation,5.3.2.1 Open air conditioner | 1. Adjust temperature A/C | 1. A/C is still ON | false |  |  |  | New | Functional |  | Vehicle | Static |  | ON Driver Present\,ON Emotor Running | pn.namth | Verify that the A/C ON when touch to adjust teamperature A/C | VN\,LA\,CO\,ID\,MY\,PH\,TH | PLUS | 7.2.1,7.1.5 | Screen operation_7.2,• MANU status | Equivalence Partitioning (EP) | [5 empty] | 2024-11-07 | 1.1
3147757 | CCU | 7.6.1,7.6.2,7.6.3,7.1.5 Internal circulation, Outer circulation, Logic and conditions_7.6,• MANU status |  | Interior & Convenience validation | Normal | A/C_0089 | 5.3.2.1.3 Logic and conditions The following conditions must be met when turning on the air conditioner: • Battery voltage must meet 9V~16V. • Power needs to be in the ON position. If need to start the compressor refrigeration must meet any of the following conditions: • Turn on the AC cooling to ensure that the high voltage of the vehicle has been powered on in the HV on (VCU_VehicleHVStatus=HV on) state. • The vehicle has been charged with high voltage. 5.3.2.5 Circulation mode control The user can change the way the air loops through the Internal and Outer circulation buttons on the control panel or the virtual buttons on the center console. | ALL (LHD and RHD) | 1. A/C ON 2. Circulation is inner ( Signal: CCU_Circulation_Sts = Internal circulation) | 5.3.2.5.3 Logic and conditions,5.3.2.5 Circulation mode control | 1. Perform internal circulation time reaches 45 min (TBD) 2. Wait over 1min from step 1, check circulation indicator light on MHU 3. Wait about 45 min from step 2, check circulation indicator light on MHU | 1. CCU will switch to an outer circulation(Outer circulation opening is 90%(TBD) for 1min 1.1 On MHU, Circulation is outer, indicator light is OFF 1.2 Check signal: CCU_Circulation_Sts=Outer circulation Or check the air vents are open on a bench 2. Internal circulation will be re-timed 2.1 On MHU, Circulation is inner, indicator light is ON 2.2 Check signal: CCU_Circulation_Sts=Internal circulation Or check the air vents are close on a bench 3. CCU will switch to an outer circulation 3.1 On MHU, Circulation is outer, indicator light is OFF 3.2 Check signal: CCU_Circulation_Sts=Outer circulation Or check the air vents are open on a bench | false |  | CCU_Circulation_Sts = Internal circulation CCU_Circulation_Sts=Outer circulation |  | New | Functional |  | All | Static |  | ON Driver Present\,ON Emotor Running | pn.hantt | Verify internal circulation time reaches 45 min(TBD) and re-time | VN\,LA\,CO\,ID\,MY\,PH\,TH | PLUS | 7.6.1,7.6.2,7.6.3,7.1.5 | Internal circulation, Outer circulation, Logic and conditions_7.6,• MANU status | Equivalence Partitioning (EP) |  |  |  |  | 2025-03-04 |  | 1.1
3147758 | BCM |  |  | Interior & Convenience validation | Highest | BCM send out VIN_0001 |  |  | None | CCB-6737 | 1. Check signal BCM_VEHICLE_IDENT_NUMBER | 1. BCM send out vehicle VIN number via BCM_VEHICLE_IDENT_NUMBER Convert 7 last digits of VIN number from text to hex Example: VIN = H000004 to Hex = 48 30 30 30 30 30 34 Time Chn ID Name Event Type Dir DLC Data length Data [-] 645.909825 CAN 2 37C BCM_VEHICLE_IDENT_NUMBER_0x37C CAN Frame Rx 8 8 48 30 30 30 30 30 34 00 ¦ BCM_VIN_Byte1 72 48 This signal contains the seventh last digit of the chassis number. (The individual digits are encoded in ASCII characters.)... ¦ BCM_VIN_Byte2 48 30 This signal contains the sixth last digit of the chassis number. (The individual digits are encoded in ASCII characters.)... ¦ BCM_VIN_Byte3 48 30 This signal contains the fifth last digit of the chassis number. (The individual digits are encoded in ASCII characters.)... ¦ BCM_VIN_Byte4 48 30 This signal contains the fourth last digit of the chassis number. (The individual digits are encoded in ASCII characters.)... ¦ BCM_VIN_Byte5 48 30 This signal contains the third last digit of the chassis number. (The individual digits are encoded in ASCII characters.)... ¦ BCM_VIN_Byte6 48 30 This signal contains the penultimate digit of the chassis number. (The individual digits are encoded in ASCII characters.)... ¦ BCM_VIN_Byte7 52 34 This signal contains the last digit of the chassis number. (The individual digits are encoded in ASCII characters.)... | false |  |  |  | New | Functional |  | All | Static |  | OFF\,ACC\,ON Driver Present\,ON Emotor Running | pn.namth | To verify BCM send out VIN number via BCM_VEHICLE_IDENT_NUMBER | VN\,LA\,ID\,MY\,PH | PLUS |  |  |  | CCB-6737 |  |  |  | 2025-03-07 |  | 1.2
3147759 | BCM |  |  | Interior & Convenience validation | High | BCM send out VIN_0002 |  |  | 1. Check the current VIN number of vehicle via BCM_VEHICLE_IDENT_NUMBER (7 last digits of VIN) | CCB-6737 | 1. Flash BCM software 2. Check signal BCM_VEHICLE_IDENT_NUMBER | 2. BCM send out the same vehicle VIN number as precondition Convert 7 last digits of VIN number from text to hex Example: VIN = H000004 to Hex = 48 30 30 30 30 30 34 Time Chn ID Name Event Type Dir DLC Data length Data [-] 645.909825 CAN 2 37C BCM_VEHICLE_IDENT_NUMBER_0x37C CAN Frame Rx 8 8 48 30 30 30 30 30 34 00 ¦ BCM_VIN_Byte1 72 48 This signal contains the seventh last digit of the chassis number. (The individual digits are encoded in ASCII characters.)... ¦ BCM_VIN_Byte2 48 30 This signal contains the sixth last digit of the chassis number. (The individual digits are encoded in ASCII characters.)... ¦ BCM_VIN_Byte3 48 30 This signal contains the fifth last digit of the chassis number. (The individual digits are encoded in ASCII characters.)... ¦ BCM_VIN_Byte4 48 30 This signal contains the fourth last digit of the chassis number. (The individual digits are encoded in ASCII characters.)... ¦ BCM_VIN_Byte5 48 30 This signal contains the third last digit of the chassis number. (The individual digits are encoded in ASCII characters.)... ¦ BCM_VIN_Byte6 48 30 This signal contains the penultimate digit of the chassis number. (The individual digits are encoded in ASCII characters.)... ¦ BCM_VIN_Byte7 52 34 This signal contains the last digit of the chassis number. (The individual digits are encoded in ASCII characters.)... | false |  |  |  | New | Functional |  | All | Static |  | OFF\,ACC\,ON Driver Present\,ON Emotor Running | pn.namth | To verify BCM keep the same VIN number via BCM_VEHICLE_IDENT_NUMBER after flash BCM software | VN\,LA\,ID\,MY\,PH | PLUS |  |  |  | CCB-6737 |  |  |  | 2025-03-07 |  | 1.2
3147760 | BCM |  |  | Interior & Convenience validation | High | BCM send out VIN_0003 |  |  | 1. Check the current VIN number of vehicle via BCM_VEHICLE_IDENT_NUMBER (7 last digits of VIN) | CCB-6737 | 1. Write another VIN to BCM 2. Check signal BCM_VEHICLE_IDENT_NUMBER | 2. BCM send out the new vehicle VIN number Convert 7 last digits of VIN number from text to hex Example: VIN = H000004 to Hex = 48 30 30 30 30 30 34 Time Chn ID Name Event Type Dir DLC Data length Data [-] 645.909825 CAN 2 37C BCM_VEHICLE_IDENT_NUMBER_0x37C CAN Frame Rx 8 8 48 30 30 30 30 30 34 00 ¦ BCM_VIN_Byte1 72 48 This signal contains the seventh last digit of the chassis number. (The individual digits are encoded in ASCII characters.)... ¦ BCM_VIN_Byte2 48 30 This signal contains the sixth last digit of the chassis number. (The individual digits are encoded in ASCII characters.)... ¦ BCM_VIN_Byte3 48 30 This signal contains the fifth last digit of the chassis number. (The individual digits are encoded in ASCII characters.)... ¦ BCM_VIN_Byte4 48 30 This signal contains the fourth last digit of the chassis number. (The individual digits are encoded in ASCII characters.)... ¦ BCM_VIN_Byte5 48 30 This signal contains the third last digit of the chassis number. (The individual digits are encoded in ASCII characters.)... ¦ BCM_VIN_Byte6 48 30 This signal contains the penultimate digit of the chassis number. (The individual digits are encoded in ASCII characters.)... ¦ BCM_VIN_Byte7 52 34 This signal contains the last digit of the chassis number. (The individual digits are encoded in ASCII characters.)... | false |  |  |  | New | Functional |  | All | Static |  | OFF\,ACC\,ON Driver Present\,ON Emotor Running | pn.namth | To verify BCM send out new VIN number via BCM_VEHICLE_IDENT_NUMBER after write VIN to BCM | VN\,LA\,ID\,MY\,PH | PLUS |  |  |  | CCB-6737 |  |  |  | 2025-03-07 |  | 1.2
3147761 | BCM |  |  | Interior & Convenience validation | High | BCM send out VIN_0004 |  |  | 1. Check the current VIN number of vehicle via BCM_VEHICLE_IDENT_NUMBER (7 last digits of VIN) | CCB-6737 | 1. Turn off vehicle & turn on vehicle 2. Check signal BCM_VEHICLE_IDENT_NUMBER | 2. BCM send out the same vehicle VIN number as precondition Convert 7 last digits of VIN number from text to hex Example: VIN = H000004 to Hex = 48 30 30 30 30 30 34 Time Chn ID Name Event Type Dir DLC Data length Data [-] 645.909825 CAN 2 37C BCM_VEHICLE_IDENT_NUMBER_0x37C CAN Frame Rx 8 8 48 30 30 30 30 30 34 00 ¦ BCM_VIN_Byte1 72 48 This signal contains the seventh last digit of the chassis number. (The individual digits are encoded in ASCII characters.)... ¦ BCM_VIN_Byte2 48 30 This signal contains the sixth last digit of the chassis number. (The individual digits are encoded in ASCII characters.)... ¦ BCM_VIN_Byte3 48 30 This signal contains the fifth last digit of the chassis number. (The individual digits are encoded in ASCII characters.)... ¦ BCM_VIN_Byte4 48 30 This signal contains the fourth last digit of the chassis number. (The individual digits are encoded in ASCII characters.)... ¦ BCM_VIN_Byte5 48 30 This signal contains the third last digit of the chassis number. (The individual digits are encoded in ASCII characters.)... ¦ BCM_VIN_Byte6 48 30 This signal contains the penultimate digit of the chassis number. (The individual digits are encoded in ASCII characters.)... ¦ BCM_VIN_Byte7 52 34 This signal contains the last digit of the chassis number. (The individual digits are encoded in ASCII characters.)... | false |  |  |  | New | Functional |  | All | Static |  | ON Driver Present\,ON Emotor Running | pn.namth | To verify BCM keep the same VIN number via BCM_VEHICLE_IDENT_NUMBER after reboot vehicle | VN\,LA\,ID\,MY\,PH | PLUS |  |  |  | CCB-6737 |  |  |  | 2025-03-07 |  | 1.2
3147762 | BCM |  |  | Interior & Convenience validation | High | BCM send out VIN_0005 |  |  | 1. Check the current VIN number of vehicle via BCM_VEHICLE_IDENT_NUMBER (7 last digits of VIN) | CCB-6737 | 1. Let vehicle sleep for 30mins & turn on vehicle 2. Check signal BCM_VEHICLE_IDENT_NUMBER | 2. BCM send out the same vehicle VIN number as precondition Convert 7 last digits of VIN number from text to hex Example: VIN = H000004 to Hex = 48 30 30 30 30 30 34 Time Chn ID Name Event Type Dir DLC Data length Data [-] 645.909825 CAN 2 37C BCM_VEHICLE_IDENT_NUMBER_0x37C CAN Frame Rx 8 8 48 30 30 30 30 30 34 00 ¦ BCM_VIN_Byte1 72 48 This signal contains the seventh last digit of the chassis number. (The individual digits are encoded in ASCII characters.)... ¦ BCM_VIN_Byte2 48 30 This signal contains the sixth last digit of the chassis number. (The individual digits are encoded in ASCII characters.)... ¦ BCM_VIN_Byte3 48 30 This signal contains the fifth last digit of the chassis number. (The individual digits are encoded in ASCII characters.)... ¦ BCM_VIN_Byte4 48 30 This signal contains the fourth last digit of the chassis number. (The individual digits are encoded in ASCII characters.)... ¦ BCM_VIN_Byte5 48 30 This signal contains the third last digit of the chassis number. (The individual digits are encoded in ASCII characters.)... ¦ BCM_VIN_Byte6 48 30 This signal contains the penultimate digit of the chassis number. (The individual digits are encoded in ASCII characters.)... ¦ BCM_VIN_Byte7 52 34 This signal contains the last digit of the chassis number. (The individual digits are encoded in ASCII characters.)... | false |  |  |  | New | Functional |  | All | Static |  | ON Driver Present\,ON Emotor Running | pn.namth | To verify BCM keep the same VIN number via BCM_VEHICLE_IDENT_NUMBER after sleep vehicle | VN\,LA\,ID\,MY\,PH | PLUS |  |  |  | CCB-6737 |  |  |  | 2025-03-07 |  | 1.2
3147763 | BCM |  |  | Interior & Convenience validation | Normal | BCM send out VIN_0006 |  |  | 1. Check the current VIN number of vehicle via BCM_VEHICLE_IDENT_NUMBER (7 last digits of VIN) | CCB-6737 | 1. Start charging vehicle 2. Check signal BCM_VEHICLE_IDENT_NUMBER | 2. BCM send out the same vehicle VIN number as precondition Convert 7 last digits of VIN number from text to hex Example: VIN = H000004 to Hex = 48 30 30 30 30 30 34 Time Chn ID Name Event Type Dir DLC Data length Data [-] 645.909825 CAN 2 37C BCM_VEHICLE_IDENT_NUMBER_0x37C CAN Frame Rx 8 8 48 30 30 30 30 30 34 00 ¦ BCM_VIN_Byte1 72 48 This signal contains the seventh last digit of the chassis number. (The individual digits are encoded in ASCII characters.)... ¦ BCM_VIN_Byte2 48 30 This signal contains the sixth last digit of the chassis number. (The individual digits are encoded in ASCII characters.)... ¦ BCM_VIN_Byte3 48 30 This signal contains the fifth last digit of the chassis number. (The individual digits are encoded in ASCII characters.)... ¦ BCM_VIN_Byte4 48 30 This signal contains the fourth last digit of the chassis number. (The individual digits are encoded in ASCII characters.)... ¦ BCM_VIN_Byte5 48 30 This signal contains the third last digit of the chassis number. (The individual digits are encoded in ASCII characters.)... ¦ BCM_VIN_Byte6 48 30 This signal contains the penultimate digit of the chassis number. (The individual digits are encoded in ASCII characters.)... ¦ BCM_VIN_Byte7 52 34 This signal contains the last digit of the chassis number. (The individual digits are encoded in ASCII characters.)... | false |  |  |  | New | Functional |  | All | Static |  | ON Driver Present\,ON Emotor Running | pn.namth | To verify BCM keep the same VIN number via BCM_VEHICLE_IDENT_NUMBER while charging | VN\,LA\,ID\,MY\,PH | PLUS |  |  |  | CCB-6737 |  |  |  | 2025-03-07 |  | 1.2
3147764 | BCM |  |  | Interior & Convenience validation | Normal | BCM send out VIN_0007 |  |  | 1. Check the current VIN number of vehicle via BCM_VEHICLE_IDENT_NUMBER (7 last digits of VIN) | CCB-6737 | 1. Change state to ACC & Check signal BCM_VEHICLE_IDENT_NUMBER 2. Change state to ON Driver Present & Check signal BCM_VEHICLE_IDENT_NUMBER 3. Change state to ON Emotor Running & Check signal BCM_VEHICLE_IDENT_NUMBER | 1-3. BCM send out the same vehicle VIN number as precondition Convert 7 last digits of VIN number from text to hex Example: VIN = H000004 to Hex = 48 30 30 30 30 30 34 Time Chn ID Name Event Type Dir DLC Data length Data [-] 645.909825 CAN 2 37C BCM_VEHICLE_IDENT_NUMBER_0x37C CAN Frame Rx 8 8 48 30 30 30 30 30 34 00 ¦ BCM_VIN_Byte1 72 48 This signal contains the seventh last digit of the chassis number. (The individual digits are encoded in ASCII characters.)... ¦ BCM_VIN_Byte2 48 30 This signal contains the sixth last digit of the chassis number. (The individual digits are encoded in ASCII characters.)... ¦ BCM_VIN_Byte3 48 30 This signal contains the fifth last digit of the chassis number. (The individual digits are encoded in ASCII characters.)... ¦ BCM_VIN_Byte4 48 30 This signal contains the fourth last digit of the chassis number. (The individual digits are encoded in ASCII characters.)... ¦ BCM_VIN_Byte5 48 30 This signal contains the third last digit of the chassis number. (The individual digits are encoded in ASCII characters.)... ¦ BCM_VIN_Byte6 48 30 This signal contains the penultimate digit of the chassis number. (The individual digits are encoded in ASCII characters.)... ¦ BCM_VIN_Byte7 52 34 This signal contains the last digit of the chassis number. (The individual digits are encoded in ASCII characters.)... | false |  |  |  | New | Functional |  | All | Static |  | OFF | pn.namth | To verify BCM keep the same VIN number via BCM_VEHICLE_IDENT_NUMBER while change power state | VN\,LA\,ID\,MY\,PH | PLUS |  |  |  | CCB-6737 |  |  |  | 2025-03-07 |  | 1.2
3147765 | BCM |  |  | Interior & Convenience validation | Normal | BCM send out VIN_0008 |  |  | 1. Check the current VIN number of vehicle via BCM_VEHICLE_IDENT_NUMBER (7 last digits of VIN) | CCB-6737 | 1. Reboot MHU via MFS buttons 2. Check signal BCM_VEHICLE_IDENT_NUMBER | 2. BCM send out the same vehicle VIN number as precondition Convert 7 last digits of VIN number from text to hex Example: VIN = H000004 to Hex = 48 30 30 30 30 30 34 Time Chn ID Name Event Type Dir DLC Data length Data [-] 645.909825 CAN 2 37C BCM_VEHICLE_IDENT_NUMBER_0x37C CAN Frame Rx 8 8 48 30 30 30 30 30 34 00 ¦ BCM_VIN_Byte1 72 48 This signal contains the seventh last digit of the chassis number. (The individual digits are encoded in ASCII characters.)... ¦ BCM_VIN_Byte2 48 30 This signal contains the sixth last digit of the chassis number. (The individual digits are encoded in ASCII characters.)... ¦ BCM_VIN_Byte3 48 30 This signal contains the fifth last digit of the chassis number. (The individual digits are encoded in ASCII characters.)... ¦ BCM_VIN_Byte4 48 30 This signal contains the fourth last digit of the chassis number. (The individual digits are encoded in ASCII characters.)... ¦ BCM_VIN_Byte5 48 30 This signal contains the third last digit of the chassis number. (The individual digits are encoded in ASCII characters.)... ¦ BCM_VIN_Byte6 48 30 This signal contains the penultimate digit of the chassis number. (The individual digits are encoded in ASCII characters.)... ¦ BCM_VIN_Byte7 52 34 This signal contains the last digit of the chassis number. (The individual digits are encoded in ASCII characters.)... | false |  |  |  | New | Functional |  | All | Static |  | ACC\,ON Driver Present\,ON Emotor Running | pn.namth | To verify BCM keep the same VIN number via BCM_VEHICLE_IDENT_NUMBER after reboot MHU | VN\,LA\,ID\,MY\,PH | PLUS |  |  |  | CCB-6737 |  |  |  | 2025-03-07 |  | 1.2
3147766 | BCM |  |  | Interior & Convenience validation | Normal | BCM send out VIN_0009 |  |  | 1. Check the current VIN number of vehicle via BCM_VEHICLE_IDENT_NUMBER (7 last digits of VIN) | CCB-6737 | 1. Perform factory reset 2. Check signal BCM_VEHICLE_IDENT_NUMBER | 2. BCM send out the same vehicle VIN number as precondition Convert 7 last digits of VIN number from text to hex Example: VIN = H000004 to Hex = 48 30 30 30 30 30 34 Time Chn ID Name Event Type Dir DLC Data length Data [-] 645.909825 CAN 2 37C BCM_VEHICLE_IDENT_NUMBER_0x37C CAN Frame Rx 8 8 48 30 30 30 30 30 34 00 ¦ BCM_VIN_Byte1 72 48 This signal contains the seventh last digit of the chassis number. (The individual digits are encoded in ASCII characters.)... ¦ BCM_VIN_Byte2 48 30 This signal contains the sixth last digit of the chassis number. (The individual digits are encoded in ASCII characters.)... ¦ BCM_VIN_Byte3 48 30 This signal contains the fifth last digit of the chassis number. (The individual digits are encoded in ASCII characters.)... ¦ BCM_VIN_Byte4 48 30 This signal contains the fourth last digit of the chassis number. (The individual digits are encoded in ASCII characters.)... ¦ BCM_VIN_Byte5 48 30 This signal contains the third last digit of the chassis number. (The individual digits are encoded in ASCII characters.)... ¦ BCM_VIN_Byte6 48 30 This signal contains the penultimate digit of the chassis number. (The individual digits are encoded in ASCII characters.)... ¦ BCM_VIN_Byte7 52 34 This signal contains the last digit of the chassis number. (The individual digits are encoded in ASCII characters.)... | false |  |  |  | New | Functional |  | All | Static |  | ON Driver Present | pn.namth | To verify BCM keep the same VIN number via BCM_VEHICLE_IDENT_NUMBER after factory reset | VN\,LA\,ID\,MY\,PH | PLUS |  |  |  | CCB-6737 |  |  |  | 2025-03-07 |  | 1.2
3147767 | CCU |  |  | Interior & Convenience validation | Highest | A/C_Charging Functional_0009 | 5.3.2.8.1 Screen operation  The user touches the Auto mode virtual button, and the MHU sends the Auto mode signal to the CCU through CAN communication. MHU_AUTO_Button  CCU controls the corresponding actuator through hard wire to realize automatic mode control. Note: CCU receives the warm core inlet temperature (VCU_HVACInletWateTemp), and automatically controls the compressor and temperature damper openings to reach the set temperature.  At the same time,CCU feedback corresponding air condition signal to MHU. CCU_BlowerLevelSts CCU_TemperatureGearSts CCU_AC_Sts CCU_Circulation_Sts CCU_BlowMode_Sts CCU_AUTO_Status  MHU displays the corresponding air conditioner status information on the central control screen.  Note : The signal does not represent the actual working state of compressor, only represents the status of AC in Auto mode.  Note: When in the automatic mode , the climate control unit (CCU) identifies the target temperature selected by the user within 28 ° C to 30 ° C as a sign that cooling is not necessary. Therefore, the compressor operates at its minimum capacity, for dehumidification. Heater will work. 5.3.2.1 Open air conditioner In the default state, the loop is the outer circulation, the blow mode is the blow face, and other states are performed according to the default state in the matrix. Use the button to turn on the air conditioner for the first time. Except for the functional state corresponding to the operation button, the air volume level is 1, the temperature is set to 22 ° C , The cycle mode is external circulation，the blowing mode is Face, and the AC state is off and the other states are unchanged. | ALL (LHD and RHD) | A/C ON | 5.3.2.1.2 Screen operation,5.3.2.1 Open air conditioner | 1. Plug charging gun to vehicle's charge port 2. Wait over 10min from step 1 3. Stop charging | 1+2+3. A/C is ON There is no abnormal noise while charging | false |  |  |  | New | Functional |  | Vehicle | Static |  | ON Driver Present | pn.namth | Confirm A/C ON no abnormal noise during charging | VN\,LA\,CO\,ID\,MY\,PH\,TH | PLUS | 7.2.1,7.1.5 | Screen operation_7.2,• MANU status | Equivalence Partitioning (EP) |  |  |  |  | 2025-03-14 |  | 1.2
3148363 | BCM | 1.6.3.3 Emergency break control（应急刹车报警） |  | Safety & Security validation | Highest | Hazard Light_0029 | 5.3.2.10.2 Condition: Working principle Enter ➢ Conditions A1: All of the following conditions are met, condition A1 will be true. • Vehicle speed ≥50 km/h; • Brake pedal is pressed or Master cylinder pressure >10 bar; and one front wheel at least enter ABS; • ABS counter ≥ 100ms (Calibration value, default value is 100ms). ➢ Conditions B1: All of the following conditions are met, condition B1 will be true. • Vehicle speed ≥50km/h; • Vehicle acceleration <-6m/s²; • Decelerate counter ≥100ms (Calibration value, default value is 100ms). ➢ Conditions C1: • Brake pedal is pressed. ➢ Conditions D1: All of the following conditions are met, condition D1 will be true. • PBA is active; • Vehicle acceleration < 0m/s² (Calibration value, default value is 0m/s²);  Activation: The condition of enter ESS for ESC is： ((ConditionA1 or ConditionB1 or ConditionD1) and ConditionC1); At the same time ESC module sends ABS_ESS_Active Signal to BCM, BCM control hazard warning light is on and flashing strategy is executed. Note: If the ABS system fails, the HAZ function will also be disabled. Exit condition ➢ Condition A2: All of the following conditions are met, condition A2 will be true: • Vehicle acceleration ≥ -2.5m/s²; • Exit ABS counter ≥ 200ms (Calibration value, default value is 200ms). ➢ Condition B2: ESS is active. ➢ Condition C2: PBA is not active. ➢ Condition D2: Brake pedal is not pressed.  EXIT: The condition of exit ESS for ESC is: ((ConditionD2 or (ConditionA2 and ConditionC2)) and ConditionB2). 5.3.2.4.2.3.3 Emergency break control Function availability in Vehicle States ¦ BCM Power Mode ¦ ASLEEP ¦ OFF ¦ ACC ¦ ON ¦ START ¦ ¦----------------¦--------------¦----------------¦------------¦---------------¦--------------¦ ¦ Vehicle State ¦ Vehicle Sleep¦ Comfort Enable ¦ Accessory ¦ Driver Present¦ E-motor running ¦ ¦ Applicable(X) ¦ ¦ ¦ ¦ ¦ X ¦ Pre-conditions:  Vehicle State as above table BCM shall perform the following functional strategy steps: 1-. If BCM detects CAN signal ABS_ESS_Active = “Active“, BCM shall activate the emergency brake function - BCM shall activate hazard light illumination, flashing at frequency of 3.3 Hz - - - BCM shall activate the turn lights (Left and Right), flashing at frequency of 3.3 Hz BCM shall send CAN message BCM_TurnIndicatorSts = Left and Right On to CAN Network (to be shown on IPC or similar) BCM shall turn ON the brake light and CHMSL and send the CAN message BCM_StopLightSts = “ON“. 2-. BCM shall deactivate the emergency braking function if any of the following conditions are met during braking function activation: - - - - vehicle state leaves ON (Emotor running) Hazard light switch is pushed during emergency braking crash signal (CAN and/or hardwired) sent by ACM is received during emergency braking; ABS_ESS_Active = “inactive“ | For LHD | 1. Hazard warning lights off 2. 15km/h < Vehicle speed < 50 km/h | VFDSAAEEP0013_VFe34_Electronic_Stability_Control V3.2.pdf, 5.3.2.10.2 Working principle Enter VFDSAAEEP0001_VFe34_BCM_SPB_V4.2_20241226.pdf,5.3.2.4.2.3.3 Emergency break control | 1. Press brake pedal to make PBA active Can signal: VCU_BrakePedalSts = Pressed, ESC_HbaCtrlActv = active 2. Vehicle acceleration < 0m/s² Can signal: ESC_LongitudeACC < 0 | 2.1 BCM shall activate hazard light illumination at least 3s, flashing at frequency of 2.5 Hz Button hazard on MDU flash synchronize with hazard light 2.2 BCM shall activate the turn lights (Left and Right), flashing at frequency of 2.5 Hz CAN message BCM_TurnIndicatorSts = Left and Right On 2.3 BCM shall turn ON the brake light and CHMSL CAN message BCM_StopLightSts = ON | false |  |  |  | New | Functional |  | Vehicle | Dynamic |  | ON Emotor Running | pn.hantt | To verify BCM shall activate the emergency brake after PBA active | VN/, PH/, IDN | All |  |  |  | CCB-6604 | 34A.1.10.3v1 |  |  | 2025-04-11 |  | 1.2
3148364 | BCM | 1.6.3.3 Emergency break control（应急刹车报警） |  | Safety & Security validation | High | Hazard Light_0030 | 5.3.2.10.2 Condition: Working principle Enter ➢ Conditions A1: All of the following conditions are met, condition A1 will be true. • Vehicle speed ≥50 km/h; • Brake pedal is pressed or Master cylinder pressure >10 bar; and one front wheel at least enter ABS; • ABS counter ≥ 100ms (Calibration value, default value is 100ms). ➢ Conditions B1: All of the following conditions are met, condition B1 will be true. • Vehicle speed ≥50km/h; • Vehicle acceleration <-6m/s²; • Decelerate counter ≥100ms (Calibration value, default value is 100ms). ➢ Conditions C1: • Brake pedal is pressed. ➢ Conditions D1: All of the following conditions are met, condition D1 will be true. • PBA is active; • Vehicle acceleration < 0m/s² (Calibration value, default value is 0m/s²);  Activation: The condition of enter ESS for ESC is： ((ConditionA1 or ConditionB1 or ConditionD1) and ConditionC1); At the same time ESC module sends ABS_ESS_Active Signal to BCM, BCM control hazard warning light is on and flashing strategy is executed. Note: If the ABS system fails, the HAZ function will also be disabled. Exit condition ➢ Condition A2: All of the following conditions are met, condition A2 will be true: • Vehicle acceleration ≥ -2.5m/s²; • Exit ABS counter ≥ 200ms (Calibration value, default value is 200ms). ➢ Condition B2: ESS is active. ➢ Condition C2: PBA is not active. ➢ Condition D2: Brake pedal is not pressed.  EXIT: The condition of exit ESS for ESC is: ((ConditionD2 or (ConditionA2 and ConditionC2)) and ConditionB2). 5.3.2.4.2.3.3 Emergency break control Function availability in Vehicle States ¦ BCM Power Mode ¦ ASLEEP ¦ OFF ¦ ACC ¦ ON ¦ START ¦ ¦----------------¦--------------¦----------------¦------------¦---------------¦--------------¦ ¦ Vehicle State ¦ Vehicle Sleep¦ Comfort Enable ¦ Accessory ¦ Driver Present¦ E-motor running ¦ ¦ Applicable(X) ¦ ¦ ¦ ¦ ¦ X ¦ Pre-conditions:  Vehicle State as above table BCM shall perform the following functional strategy steps: 1-. If BCM detects CAN signal ABS_ESS_Active = “Active“, BCM shall activate the emergency brake function - BCM shall activate hazard light illumination, flashing at frequency of 3.3 Hz - - - BCM shall activate the turn lights (Left and Right), flashing at frequency of 3.3 Hz BCM shall send CAN message BCM_TurnIndicatorSts = Left and Right On to CAN Network (to be shown on IPC or similar) BCM shall turn ON the brake light and CHMSL and send the CAN message BCM_StopLightSts = “ON“. 2-. BCM shall deactivate the emergency braking function if any of the following conditions are met during braking function activation: - - - - vehicle state leaves ON (Emotor running) Hazard light switch is pushed during emergency braking crash signal (CAN and/or hardwired) sent by ACM is received during emergency braking; ABS_ESS_Active = “inactive“ | For LHD | 1. Hazard warning lights off 2. 15km/h < Vehicle speed < 50 km/h | VFDSAAEEP0013_VFe34_Electronic_Stability_Control V3.2.pdf, 5.3.2.10.2 Working principle Enter VFDSAAEEP0001_VFe34_BCM_SPB_V4.2_20241226.pdf,5.3.2.4.2.3.3 Emergency break control | 1. Press brake pedal to make PBA active Can signal: VCU_BrakePedalSts = Pressed, ESC_HbaCtrlActv = active 2. Vehicle acceleration < 0m/s² Can signal: ESC_LongitudeACC < 0 3. Release brake pedal Can signal: VCU_BrakePedalSts = Not Pressed | 2.1 BCM shall activate hazard light illumination at least 3s, flashing at frequency of 2.5 Hz Button hazard on MDU flash synchronize with hazard light 2.2 BCM shall activate the turn lights (Left and Right), flashing at frequency of 2.5 Hz CAN message BCM_TurnIndicatorSts = Left and Right On 2.3 BCM shall turn ON the brake light and CHMSL CAN message BCM_StopLightSts = ON 3. Hazard light turned off 3.1 BCM_TurnIndicatorSts = OFF 3.2 BCM_StopLightSts = OFF | false |  |  |  | New | Functional |  | Vehicle | Dynamic |  | ON Emotor Running | pn.hantt | To verify BCM shall deactivate the emergency brake after release brake pedal | VN/, PH/, IDN | All |  |  |  | CCB-6604 | 34A.1.10.3v1 |  |  | 2025-04-11 |  | 1.2
3148365 | BCM | 1.6.3.3 Emergency break control（应急刹车报警） |  | Safety & Security validation | Normal | Hazard Light_0031 | 5.3.2.10.2 Condition: Working principle Enter ➢ Conditions A1: All of the following conditions are met, condition A1 will be true. • Vehicle speed ≥50 km/h; • Brake pedal is pressed or Master cylinder pressure >10 bar; and one front wheel at least enter ABS; • ABS counter ≥ 100ms (Calibration value, default value is 100ms). ➢ Conditions B1: All of the following conditions are met, condition B1 will be true. • Vehicle speed ≥50km/h; • Vehicle acceleration <-6m/s²; • Decelerate counter ≥100ms (Calibration value, default value is 100ms). ➢ Conditions C1: • Brake pedal is pressed. ➢ Conditions D1: All of the following conditions are met, condition D1 will be true. • PBA is active; • Vehicle acceleration < 0m/s² (Calibration value, default value is 0m/s²);  Activation: The condition of enter ESS for ESC is： ((ConditionA1 or ConditionB1 or ConditionD1) and ConditionC1); At the same time ESC module sends ABS_ESS_Active Signal to BCM, BCM control hazard warning light is on and flashing strategy is executed. Note: If the ABS system fails, the HAZ function will also be disabled. Exit condition ➢ Condition A2: All of the following conditions are met, condition A2 will be true: • Vehicle acceleration ≥ -2.5m/s²; • Exit ABS counter ≥ 200ms (Calibration value, default value is 200ms). ➢ Condition B2: ESS is active. ➢ Condition C2: PBA is not active. ➢ Condition D2: Brake pedal is not pressed.  EXIT: The condition of exit ESS for ESC is: ((ConditionD2 or (ConditionA2 and ConditionC2)) and ConditionB2). 5.3.2.4.2.3.3 Emergency break control Function availability in Vehicle States ¦ BCM Power Mode ¦ ASLEEP ¦ OFF ¦ ACC ¦ ON ¦ START ¦ ¦----------------¦--------------¦----------------¦------------¦---------------¦--------------¦ ¦ Vehicle State ¦ Vehicle Sleep¦ Comfort Enable ¦ Accessory ¦ Driver Present¦ E-motor running ¦ ¦ Applicable(X) ¦ ¦ ¦ ¦ ¦ X ¦ Pre-conditions:  Vehicle State as above table BCM shall perform the following functional strategy steps: 1-. If BCM detects CAN signal ABS_ESS_Active = “Active“, BCM shall activate the emergency brake function - BCM shall activate hazard light illumination, flashing at frequency of 3.3 Hz - - - BCM shall activate the turn lights (Left and Right), flashing at frequency of 3.3 Hz BCM shall send CAN message BCM_TurnIndicatorSts = Left and Right On to CAN Network (to be shown on IPC or similar) BCM shall turn ON the brake light and CHMSL and send the CAN message BCM_StopLightSts = “ON“. 2-. BCM shall deactivate the emergency braking function if any of the following conditions are met during braking function activation: - - - - vehicle state leaves ON (Emotor running) Hazard light switch is pushed during emergency braking crash signal (CAN and/or hardwired) sent by ACM is received during emergency braking; ABS_ESS_Active = “inactive“ | For LHD | 1. Hazard warning lights on 2. 15km/h < Vehicle speed < 50 km/h | VFDSAAEEP0013_VFe34_Electronic_Stability_Control V3.2.pdf, 5.3.2.10.2 Working principle Enter VFDSAAEEP0001_VFe34_BCM_SPB_V4.2_20241226.pdf,5.3.2.4.2.3.3 Emergency break control | 1. Press brake pedal to make PBA active Can signal: VCU_BrakePedalSts = Pressed, ESC_HbaCtrlActv = active 2. Vehicle acceleration < 0m/s² Can signal: ESC_LongitudeACC < 0 3. Wait at least 3s from step 2, check hazard light active | 2.1 BCM shall activate hazard light illumination at least 3s, flashing at frequency of 2.5 Hz Button hazard on MDU flash synchronize with hazard light 2.2 BCM shall activate the turn lights (Left and Right), flashing at frequency of 2.5 Hz CAN message BCM_TurnIndicatorSts = Left and Right On 2.3 BCM shall turn ON the brake light and CHMSL CAN message BCM_StopLightSts = ON 3. Hazard light flashing at frequency of 1.25 Hz Button hazard on MDU flash synchronize with hazard light 3.1 BCM_TurnIndicatorSts = OFF 3.2 BCM_StopLightSts = OFF | false |  |  |  | New | Functional |  | Vehicle | Dynamic |  | ON Emotor Running | pn.hantt | To verify Hazard light flash 1.25Hz after emergency brake funtcion completed | VN/, PH/, IDN | All |  |  |  | CCB-6604 | 34A.1.10.3v1 |  |  | 2025-04-11 |  | 1.2
3148366 | BCM | 1.6.3.3 Emergency break control（应急刹车报警） |  | Safety & Security validation | Normal | Hazard Light_0032 | 5.3.2.10.2 Condition: Working principle Enter ➢ Conditions A1: All of the following conditions are met, condition A1 will be true. • Vehicle speed ≥50 km/h; • Brake pedal is pressed or Master cylinder pressure >10 bar; and one front wheel at least enter ABS; • ABS counter ≥ 100ms (Calibration value, default value is 100ms). ➢ Conditions B1: All of the following conditions are met, condition B1 will be true. • Vehicle speed ≥50km/h; • Vehicle acceleration <-6m/s²; • Decelerate counter ≥100ms (Calibration value, default value is 100ms). ➢ Conditions C1: • Brake pedal is pressed. ➢ Conditions D1: All of the following conditions are met, condition D1 will be true. • PBA is active; • Vehicle acceleration < 0m/s² (Calibration value, default value is 0m/s²);  Activation: The condition of enter ESS for ESC is： ((ConditionA1 or ConditionB1 or ConditionD1) and ConditionC1); At the same time ESC module sends ABS_ESS_Active Signal to BCM, BCM control hazard warning light is on and flashing strategy is executed. Note: If the ABS system fails, the HAZ function will also be disabled. Exit condition ➢ Condition A2: All of the following conditions are met, condition A2 will be true: • Vehicle acceleration ≥ -2.5m/s²; • Exit ABS counter ≥ 200ms (Calibration value, default value is 200ms). ➢ Condition B2: ESS is active. ➢ Condition C2: PBA is not active. ➢ Condition D2: Brake pedal is not pressed.  EXIT: The condition of exit ESS for ESC is: ((ConditionD2 or (ConditionA2 and ConditionC2)) and ConditionB2). 5.3.2.4.2.3.3 Emergency break control Function availability in Vehicle States ¦ BCM Power Mode ¦ ASLEEP ¦ OFF ¦ ACC ¦ ON ¦ START ¦ ¦----------------¦--------------¦----------------¦------------¦---------------¦--------------¦ ¦ Vehicle State ¦ Vehicle Sleep¦ Comfort Enable ¦ Accessory ¦ Driver Present¦ E-motor running ¦ ¦ Applicable(X) ¦ ¦ ¦ ¦ ¦ X ¦ Pre-conditions:  Vehicle State as above table BCM shall perform the following functional strategy steps: 1-. If BCM detects CAN signal ABS_ESS_Active = “Active“, BCM shall activate the emergency brake function - BCM shall activate hazard light illumination, flashing at frequency of 3.3 Hz - - - BCM shall activate the turn lights (Left and Right), flashing at frequency of 3.3 Hz BCM shall send CAN message BCM_TurnIndicatorSts = Left and Right On to CAN Network (to be shown on IPC or similar) BCM shall turn ON the brake light and CHMSL and send the CAN message BCM_StopLightSts = “ON“. 2-. BCM shall deactivate the emergency braking function if any of the following conditions are met during braking function activation: - - - - vehicle state leaves ON (Emotor running) Hazard light switch is pushed during emergency braking crash signal (CAN and/or hardwired) sent by ACM is received during emergency braking; ABS_ESS_Active = “inactive“ | For LHD | 1. Hazard warning lights off 2. 15km/h < Vehicle speed < 50 km/h 3. Left turn signal is on | VFDSAAEEP0013_VFe34_Electronic_Stability_Control V3.2.pdf, 5.3.2.10.2 Working principle Enter VFDSAAEEP0001_VFe34_BCM_SPB_V4.2_20241226.pdf,5.3.2.4.2.3.3 Emergency break control | 1. Press brake pedal to make PBA active Can signal: VCU_BrakePedalSts = Pressed, ESC_HbaCtrlActv = active 2. Vehicle acceleration < 0m/s² Can signal: ESC_LongitudeACC < 0 3. Wait at least 3s from step 2, check left turn signal light active | 2.1 BCM shall activate hazard light illumination at least 3s, flashing at frequency of 2.5 Hz Button hazard on MDU flash synchronize with hazard light 2.2 BCM shall activate the turn lights (Left and Right), flashing at frequency of 2.5 Hz CAN message BCM_TurnIndicatorSts = Left and Right On 2.3 BCM shall turn ON the brake light and CHMSL CAN message BCM_StopLightSts = ON 3. Left turn signal light turn ON, flashing at frequency of 1.25Hz Can message BCM_TurnIndicatorSts = Left On | false |  |  |  | New | Functional |  | Vehicle | Dynamic |  | ON Emotor Running | pn.hantt | To verify left turn signal light flash 1.25Hz after emergency brake funtcion completed | VN/, PH/, IDN | All |  |  |  | CCB-6604 | 34A.1.10.3v1 |  |  | 2025-04-11 |  | 1.2
3148367 | BCM | 1.6.3.3 Emergency break control（应急刹车报警） |  | Safety & Security validation | Normal | Hazard Light_0033 | 5.3.2.10.2 Condition: Working principle Enter ➢ Conditions A1: All of the following conditions are met, condition A1 will be true. • Vehicle speed ≥50 km/h; • Brake pedal is pressed or Master cylinder pressure >10 bar; and one front wheel at least enter ABS; • ABS counter ≥ 100ms (Calibration value, default value is 100ms). ➢ Conditions B1: All of the following conditions are met, condition B1 will be true. • Vehicle speed ≥50km/h; • Vehicle acceleration <-6m/s²; • Decelerate counter ≥100ms (Calibration value, default value is 100ms). ➢ Conditions C1: • Brake pedal is pressed. ➢ Conditions D1: All of the following conditions are met, condition D1 will be true. • PBA is active; • Vehicle acceleration < 0m/s² (Calibration value, default value is 0m/s²);  Activation: The condition of enter ESS for ESC is： ((ConditionA1 or ConditionB1 or ConditionD1) and ConditionC1); At the same time ESC module sends ABS_ESS_Active Signal to BCM, BCM control hazard warning light is on and flashing strategy is executed. Note: If the ABS system fails, the HAZ function will also be disabled. Exit condition ➢ Condition A2: All of the following conditions are met, condition A2 will be true: • Vehicle acceleration ≥ -2.5m/s²; • Exit ABS counter ≥ 200ms (Calibration value, default value is 200ms). ➢ Condition B2: ESS is active. ➢ Condition C2: PBA is not active. ➢ Condition D2: Brake pedal is not pressed.  EXIT: The condition of exit ESS for ESC is: ((ConditionD2 or (ConditionA2 and ConditionC2)) and ConditionB2). 5.3.2.4.2.3.3 Emergency break control Function availability in Vehicle States ¦ BCM Power Mode ¦ ASLEEP ¦ OFF ¦ ACC ¦ ON ¦ START ¦ ¦----------------¦--------------¦----------------¦------------¦---------------¦--------------¦ ¦ Vehicle State ¦ Vehicle Sleep¦ Comfort Enable ¦ Accessory ¦ Driver Present¦ E-motor running ¦ ¦ Applicable(X) ¦ ¦ ¦ ¦ ¦ X ¦ Pre-conditions:  Vehicle State as above table BCM shall perform the following functional strategy steps: 1-. If BCM detects CAN signal ABS_ESS_Active = “Active“, BCM shall activate the emergency brake function - BCM shall activate hazard light illumination, flashing at frequency of 3.3 Hz - - - BCM shall activate the turn lights (Left and Right), flashing at frequency of 3.3 Hz BCM shall send CAN message BCM_TurnIndicatorSts = Left and Right On to CAN Network (to be shown on IPC or similar) BCM shall turn ON the brake light and CHMSL and send the CAN message BCM_StopLightSts = “ON“. 2-. BCM shall deactivate the emergency braking function if any of the following conditions are met during braking function activation: - - - - vehicle state leaves ON (Emotor running) Hazard light switch is pushed during emergency braking crash signal (CAN and/or hardwired) sent by ACM is received during emergency braking; ABS_ESS_Active = “inactive“ | For LHD | 1. Hazard warning lights off 2. 15km/h < Vehicle speed < 50 km/h 3. Right turn signal is on | VFDSAAEEP0013_VFe34_Electronic_Stability_Control V3.2.pdf, 5.3.2.10.2 Working principle Enter VFDSAAEEP0001_VFe34_BCM_SPB_V4.2_20241226.pdf,5.3.2.4.2.3.3 Emergency break control | 1. Press brake pedal to make PBA active Can signal: VCU_BrakePedalSts = Pressed, ESC_HbaCtrlActv = active 2. Vehicle acceleration < 0m/s² Can signal: ESC_LongitudeACC < 0 3. Wait at least 3s from step 2, check right turn signal light active | 2.1 BCM shall activate hazard light illumination at least 3s, flashing at frequency of 2.5 Hz Button hazard on MDU flash synchronize with hazard light 2.2 BCM shall activate the turn lights (Left and Right), flashing at frequency of 2.5 Hz CAN message BCM_TurnIndicatorSts = Left and Right On 2.3 BCM shall turn ON the brake light and CHMSL CAN message BCM_StopLightSts = ON 3. Right turn signal light turn ON, flashing at frequency of 1.25Hz Can message BCM_TurnIndicatorSts = Right On | false |  |  |  | New | Functional |  | Vehicle | Dynamic |  | ON Emotor Running | pn.hantt | To verify right turn signal light flash 1.25Hz after emergency brake funtcion completed | VN/, PH/, IDN | All |  |  |  | CCB-6604 | 34A.1.10.3v1 |  |  | 2025-04-11 |  | 1.2
3148368 | BCM | 1.6.3.3 Emergency break control（应急刹车报警） |  | Safety & Security validation | Normal | Hazard Light_0034 | 5.3.2.10.2 Condition: Working principle Enter ➢ Conditions A1: All of the following conditions are met, condition A1 will be true. • Vehicle speed ≥50 km/h; • Brake pedal is pressed or Master cylinder pressure >10 bar; and one front wheel at least enter ABS; • ABS counter ≥ 100ms (Calibration value, default value is 100ms). ➢ Conditions B1: All of the following conditions are met, condition B1 will be true. • Vehicle speed ≥50km/h; • Vehicle acceleration <-6m/s²; • Decelerate counter ≥100ms (Calibration value, default value is 100ms). ➢ Conditions C1: • Brake pedal is pressed. ➢ Conditions D1: All of the following conditions are met, condition D1 will be true. • PBA is active; • Vehicle acceleration < 0m/s² (Calibration value, default value is 0m/s²);  Activation: The condition of enter ESS for ESC is： ((ConditionA1 or ConditionB1 or ConditionD1) and ConditionC1); At the same time ESC module sends ABS_ESS_Active Signal to BCM, BCM control hazard warning light is on and flashing strategy is executed. Note: If the ABS system fails, the HAZ function will also be disabled. Exit condition ➢ Condition A2: All of the following conditions are met, condition A2 will be true: • Vehicle acceleration ≥ -2.5m/s²; • Exit ABS counter ≥ 200ms (Calibration value, default value is 200ms). ➢ Condition B2: ESS is active. ➢ Condition C2: PBA is not active. ➢ Condition D2: Brake pedal is not pressed.  EXIT: The condition of exit ESS for ESC is: ((ConditionD2 or (ConditionA2 and ConditionC2)) and ConditionB2). 5.3.2.4.2.3.3 Emergency break control Function availability in Vehicle States ¦ BCM Power Mode ¦ ASLEEP ¦ OFF ¦ ACC ¦ ON ¦ START ¦ ¦----------------¦--------------¦----------------¦------------¦---------------¦--------------¦ ¦ Vehicle State ¦ Vehicle Sleep¦ Comfort Enable ¦ Accessory ¦ Driver Present¦ E-motor running ¦ ¦ Applicable(X) ¦ ¦ ¦ ¦ ¦ X ¦ Pre-conditions:  Vehicle State as above table BCM shall perform the following functional strategy steps: 1-. If BCM detects CAN signal ABS_ESS_Active = “Active“, BCM shall activate the emergency brake function - BCM shall activate hazard light illumination, flashing at frequency of 3.3 Hz - - - BCM shall activate the turn lights (Left and Right), flashing at frequency of 3.3 Hz BCM shall send CAN message BCM_TurnIndicatorSts = Left and Right On to CAN Network (to be shown on IPC or similar) BCM shall turn ON the brake light and CHMSL and send the CAN message BCM_StopLightSts = “ON“. 2-. BCM shall deactivate the emergency braking function if any of the following conditions are met during braking function activation: - - - - vehicle state leaves ON (Emotor running) Hazard light switch is pushed during emergency braking crash signal (CAN and/or hardwired) sent by ACM is received during emergency braking; ABS_ESS_Active = “inactive“ | For LHD | 1. Hazard warning lights off 2. Vehicle speed > 50km/h | VFDSAAEEP0013_VFe34_Electronic_Stability_Control V3.2.pdf, 5.3.2.10.2 Working principle Enter VFDSAAEEP0001_VFe34_BCM_SPB_V4.2_20241226.pdf,5.3.2.4.2.3.3 Emergency break control | 1. Driving vehicle at speed < 15km/h 2. Press brake pedal Can signal: VCU_BrakePedalSts = Pressed | 1. Emergency brake function not activate, hazard light is off 1.1 BCM_TurnIndicatorSts = OFF 1.2 BCM_StopLightSts = OFF | false |  |  |  | New | Functional |  | Vehicle | Dynamic |  | ON Emotor Running | pn.hantt | To verify emergency brake function not activate if vehicle speed < 15km/h | VN/, PH/, IDN | All |  |  |  | CCB-6604 | 34A.1.10.3v1 |  |  | 2025-04-11 |  | 1.2
3148369 | BCM | 1.6.3.3 Emergency break control（应急刹车报警） |  | Safety & Security validation | Normal | Hazard Light_0035 | 5.3.2.10.2 Condition: Working principle Enter ➢ Conditions A1: All of the following conditions are met, condition A1 will be true. • Vehicle speed ≥50 km/h; • Brake pedal is pressed or Master cylinder pressure >10 bar; and one front wheel at least enter ABS; • ABS counter ≥ 100ms (Calibration value, default value is 100ms). ➢ Conditions B1: All of the following conditions are met, condition B1 will be true. • Vehicle speed ≥50km/h; • Vehicle acceleration <-6m/s²; • Decelerate counter ≥100ms (Calibration value, default value is 100ms). ➢ Conditions C1: • Brake pedal is pressed. ➢ Conditions D1: All of the following conditions are met, condition D1 will be true. • PBA is active; • Vehicle acceleration < 0m/s² (Calibration value, default value is 0m/s²);  Activation: The condition of enter ESS for ESC is： ((ConditionA1 or ConditionB1 or ConditionD1) and ConditionC1); At the same time ESC module sends ABS_ESS_Active Signal to BCM, BCM control hazard warning light is on and flashing strategy is executed. Note: If the ABS system fails, the HAZ function will also be disabled. Exit condition ➢ Condition A2: All of the following conditions are met, condition A2 will be true: • Vehicle acceleration ≥ -2.5m/s²; • Exit ABS counter ≥ 200ms (Calibration value, default value is 200ms). ➢ Condition B2: ESS is active. ➢ Condition C2: PBA is not active. ➢ Condition D2: Brake pedal is not pressed.  EXIT: The condition of exit ESS for ESC is: ((ConditionD2 or (ConditionA2 and ConditionC2)) and ConditionB2). 5.3.2.4.2.3.3 Emergency break control Function availability in Vehicle States ¦ BCM Power Mode ¦ ASLEEP ¦ OFF ¦ ACC ¦ ON ¦ START ¦ ¦----------------¦--------------¦----------------¦------------¦---------------¦--------------¦ ¦ Vehicle State ¦ Vehicle Sleep¦ Comfort Enable ¦ Accessory ¦ Driver Present¦ E-motor running ¦ ¦ Applicable(X) ¦ ¦ ¦ ¦ ¦ X ¦ Pre-conditions:  Vehicle State as above table BCM shall perform the following functional strategy steps: 1-. If BCM detects CAN signal ABS_ESS_Active = “Active“, BCM shall activate the emergency brake function - BCM shall activate hazard light illumination, flashing at frequency of 3.3 Hz - - - BCM shall activate the turn lights (Left and Right), flashing at frequency of 3.3 Hz BCM shall send CAN message BCM_TurnIndicatorSts = Left and Right On to CAN Network (to be shown on IPC or similar) BCM shall turn ON the brake light and CHMSL and send the CAN message BCM_StopLightSts = “ON“. 2-. BCM shall deactivate the emergency braking function if any of the following conditions are met during braking function activation: - - - - vehicle state leaves ON (Emotor running) Hazard light switch is pushed during emergency braking crash signal (CAN and/or hardwired) sent by ACM is received during emergency braking; ABS_ESS_Active = “inactive“ | For LHD | 1. Hazard warning lights off | VFDSAAEEP0013_VFe34_Electronic_Stability_Control V3.2.pdf, 5.3.2.10.2 Working principle Enter VFDSAAEEP0001_VFe34_BCM_SPB_V4.2_20241226.pdf,5.3.2.4.2.3.3 Emergency break control | 1. Press on brake pedal Can signal: VCU_BrakePedalSts = Pressed | 1. Emergency brake function not activate, hazard light is off 1.1 BCM_TurnIndicatorSts = OFF 1.2 BCM_StopLightSts = OFF | false |  |  |  | New | Functional |  | Vehicle | Static |  | OFF\,ACC\,ON Driver Present\,ON Emotor Running | pn.hantt | To verify emergency brake function not activate if vehicle at standby | VN/, PH/, IDN | All |  |  |  | CCB-6604 | 34A.1.10.3v1 |  |  | 2025-04-11 |  | 1.2
3148370 | BCM | 1.6.3.3 Emergency break control（应急刹车报警） |  | Safety & Security validation | Highest | Hazard Light_0036 | 5.3.2.10.2 Condition: Working principle Enter ➢ Conditions A1: All of the following conditions are met, condition A1 will be true. • Vehicle speed ≥50 km/h; • Brake pedal is pressed or Master cylinder pressure >10 bar; and one front wheel at least enter ABS; • ABS counter ≥ 100ms (Calibration value, default value is 100ms). ➢ Conditions B1: All of the following conditions are met, condition B1 will be true. • Vehicle speed ≥50km/h; • Vehicle acceleration <-6m/s²; • Decelerate counter ≥100ms (Calibration value, default value is 100ms). ➢ Conditions C1: • Brake pedal is pressed. ➢ Conditions D1: All of the following conditions are met, condition D1 will be true. • PBA is active; • Vehicle acceleration < 0m/s² (Calibration value, default value is 0m/s²);  Activation: The condition of enter ESS for ESC is： ((ConditionA1 or ConditionB1 or ConditionD1) and ConditionC1); At the same time ESC module sends ABS_ESS_Active Signal to BCM, BCM control hazard warning light is on and flashing strategy is executed. Note: If the ABS system fails, the HAZ function will also be disabled. Exit condition ➢ Condition A2: All of the following conditions are met, condition A2 will be true: • Vehicle acceleration ≥ -2.5m/s²; • Exit ABS counter ≥ 200ms (Calibration value, default value is 200ms). ➢ Condition B2: ESS is active. ➢ Condition C2: PBA is not active. ➢ Condition D2: Brake pedal is not pressed.  EXIT: The condition of exit ESS for ESC is: ((ConditionD2 or (ConditionA2 and ConditionC2)) and ConditionB2). 5.3.2.4.2.3.3 Emergency break control Function availability in Vehicle States ¦ BCM Power Mode ¦ ASLEEP ¦ OFF ¦ ACC ¦ ON ¦ START ¦ ¦----------------¦--------------¦----------------¦------------¦---------------¦--------------¦ ¦ Vehicle State ¦ Vehicle Sleep¦ Comfort Enable ¦ Accessory ¦ Driver Present¦ E-motor running ¦ ¦ Applicable(X) ¦ ¦ ¦ ¦ ¦ X ¦ Pre-conditions:  Vehicle State as above table BCM shall perform the following functional strategy steps: 1-. If BCM detects CAN signal ABS_ESS_Active = “Active“, BCM shall activate the emergency brake function - BCM shall activate hazard light illumination, flashing at frequency of 3.3 Hz - - - BCM shall activate the turn lights (Left and Right), flashing at frequency of 3.3 Hz BCM shall send CAN message BCM_TurnIndicatorSts = Left and Right On to CAN Network (to be shown on IPC or similar) BCM shall turn ON the brake light and CHMSL and send the CAN message BCM_StopLightSts = “ON“. 2-. BCM shall deactivate the emergency braking function if any of the following conditions are met during braking function activation: - - - - vehicle state leaves ON (Emotor running) Hazard light switch is pushed during emergency braking crash signal (CAN and/or hardwired) sent by ACM is received during emergency braking; ABS_ESS_Active = “inactive“ | For RHD | 1. Hazard warning lights off 2. 15km/h < Vehicle speed < 50 km/h | VFDSAAEEP0013_VFe34_Electronic_Stability_Control V3.2.pdf, 5.3.2.10.2 Working principle Enter VFDSAEEEP0004_01_VFe34_RHD_BCM_RHD_SPB_V1.3-20250112.pdff,5.3.2.4.2.3.3 Emergency break control | 1. Press brake pedal to make PBA active Can signal: VCU_BrakePedalSts = Pressed, ESC_HbaCtrlActv = active 2. Vehicle acceleration < 0m/s² Can signal: ESC_LongitudeACC < 0 | 2.1 BCM shall activate hazard light illumination at least 3s, flashing at frequency of 3.3 Hz Button hazard on MDU flash synchronize with hazard light 2.2 BCM shall activate the turn lights (Left and Right), flashing at frequency of 3.3 Hz CAN message BCM_TurnIndicatorSts = Left and Right On 2.3 BCM shall turn ON the brake light and CHMSL CAN message BCM_StopLightSts = ON | false |  |  |  | New | Functional |  | Vehicle | Dynamic |  | ON Emotor Running | pn.hantt | To verify BCM shall activate the emergency brake after PBA active. | VN/, PH/, IDN | All |  |  |  | CCB-6604 | 34A.1.10.3v1 |  |  | 2025-04-11 |  | 1.2
3148371 | BCM | 1.6.3.3 Emergency break control（应急刹车报警） |  | Safety & Security validation | High | Hazard Light_0037 | 5.3.2.10.2 Condition: Working principle Enter ➢ Conditions A1: All of the following conditions are met, condition A1 will be true. • Vehicle speed ≥50 km/h; • Brake pedal is pressed or Master cylinder pressure >10 bar; and one front wheel at least enter ABS; • ABS counter ≥ 100ms (Calibration value, default value is 100ms). ➢ Conditions B1: All of the following conditions are met, condition B1 will be true. • Vehicle speed ≥50km/h; • Vehicle acceleration <-6m/s²; • Decelerate counter ≥100ms (Calibration value, default value is 100ms). ➢ Conditions C1: • Brake pedal is pressed. ➢ Conditions D1: All of the following conditions are met, condition D1 will be true. • PBA is active; • Vehicle acceleration < 0m/s² (Calibration value, default value is 0m/s²);  Activation: The condition of enter ESS for ESC is： ((ConditionA1 or ConditionB1 or ConditionD1) and ConditionC1); At the same time ESC module sends ABS_ESS_Active Signal to BCM, BCM control hazard warning light is on and flashing strategy is executed. Note: If the ABS system fails, the HAZ function will also be disabled. Exit condition ➢ Condition A2: All of the following conditions are met, condition A2 will be true: • Vehicle acceleration ≥ -2.5m/s²; • Exit ABS counter ≥ 200ms (Calibration value, default value is 200ms). ➢ Condition B2: ESS is active. ➢ Condition C2: PBA is not active. ➢ Condition D2: Brake pedal is not pressed.  EXIT: The condition of exit ESS for ESC is: ((ConditionD2 or (ConditionA2 and ConditionC2)) and ConditionB2). 5.3.2.4.2.3.3 Emergency break control Function availability in Vehicle States ¦ BCM Power Mode ¦ ASLEEP ¦ OFF ¦ ACC ¦ ON ¦ START ¦ ¦----------------¦--------------¦----------------¦------------¦---------------¦--------------¦ ¦ Vehicle State ¦ Vehicle Sleep¦ Comfort Enable ¦ Accessory ¦ Driver Present¦ E-motor running ¦ ¦ Applicable(X) ¦ ¦ ¦ ¦ ¦ X ¦ Pre-conditions:  Vehicle State as above table BCM shall perform the following functional strategy steps: 1-. If BCM detects CAN signal ABS_ESS_Active = “Active“, BCM shall activate the emergency brake function - BCM shall activate hazard light illumination, flashing at frequency of 3.3 Hz - - - BCM shall activate the turn lights (Left and Right), flashing at frequency of 3.3 Hz BCM shall send CAN message BCM_TurnIndicatorSts = Left and Right On to CAN Network (to be shown on IPC or similar) BCM shall turn ON the brake light and CHMSL and send the CAN message BCM_StopLightSts = “ON“. 2-. BCM shall deactivate the emergency braking function if any of the following conditions are met during braking function activation: - - - - vehicle state leaves ON (Emotor running) Hazard light switch is pushed during emergency braking crash signal (CAN and/or hardwired) sent by ACM is received during emergency braking; ABS_ESS_Active = “inactive“ | For RHD | 1. Hazard warning lights off 2. 15km/h < Vehicle speed < 50 km/h | VFDSAAEEP0013_VFe34_Electronic_Stability_Control V3.2.pdf, 5.3.2.10.2 Working principle Enter VFDSAEEEP0004_01_VFe34_RHD_BCM_RHD_SPB_V1.3-20250112.pdff,5.3.2.4.2.3.3 Emergency break control | 1. Press brake pedal to make PBA active Can signal: VCU_BrakePedalSts = Pressed, ESC_HbaCtrlActv = active 2. Vehicle acceleration < 0m/s² Can signal: ESC_LongitudeACC < 0 3. Release brake pedal Can signal: VCU_BrakePedalSts = Not Pressed | 2.1 BCM shall activate hazard light illumination at least 3s, flashing at frequency of 3.3 Hz Button hazard on MDU flash synchronize with hazard light 2.2 BCM shall activate the turn lights (Left and Right), flashing at frequency of 3.3 Hz CAN message BCM_TurnIndicatorSts = Left and Right On 2.3 BCM shall turn ON the brake light and CHMSL CAN message BCM_StopLightSts = ON 3. Hazard light turned off 3.1 BCM_TurnIndicatorSts = OFF 3.2 BCM_StopLightSts = OFF | false |  |  |  | New | Functional |  | Vehicle | Dynamic |  | ON Emotor Running | pn.hantt | To verify BCM shall deactivate the emergency brake after release brake pedal. | VN/, PH/, IDN | All |  |  |  | CCB-6604 | 34A.1.10.3v1 |  |  | 2025-04-11 |  | 1.2
3148372 | BCM | 1.6.3.3 Emergency break control（应急刹车报警） |  | Safety & Security validation | Normal | Hazard Light_0038 | 5.3.2.10.2 Condition: Working principle Enter ➢ Conditions A1: All of the following conditions are met, condition A1 will be true. • Vehicle speed ≥50 km/h; • Brake pedal is pressed or Master cylinder pressure >10 bar; and one front wheel at least enter ABS; • ABS counter ≥ 100ms (Calibration value, default value is 100ms). ➢ Conditions B1: All of the following conditions are met, condition B1 will be true. • Vehicle speed ≥50km/h; • Vehicle acceleration <-6m/s²; • Decelerate counter ≥100ms (Calibration value, default value is 100ms). ➢ Conditions C1: • Brake pedal is pressed. ➢ Conditions D1: All of the following conditions are met, condition D1 will be true. • PBA is active; • Vehicle acceleration < 0m/s² (Calibration value, default value is 0m/s²);  Activation: The condition of enter ESS for ESC is： ((ConditionA1 or ConditionB1 or ConditionD1) and ConditionC1); At the same time ESC module sends ABS_ESS_Active Signal to BCM, BCM control hazard warning light is on and flashing strategy is executed. Note: If the ABS system fails, the HAZ function will also be disabled. Exit condition ➢ Condition A2: All of the following conditions are met, condition A2 will be true: • Vehicle acceleration ≥ -2.5m/s²; • Exit ABS counter ≥ 200ms (Calibration value, default value is 200ms). ➢ Condition B2: ESS is active. ➢ Condition C2: PBA is not active. ➢ Condition D2: Brake pedal is not pressed.  EXIT: The condition of exit ESS for ESC is: ((ConditionD2 or (ConditionA2 and ConditionC2)) and ConditionB2). 5.3.2.4.2.3.3 Emergency break control Function availability in Vehicle States ¦ BCM Power Mode ¦ ASLEEP ¦ OFF ¦ ACC ¦ ON ¦ START ¦ ¦----------------¦--------------¦----------------¦------------¦---------------¦--------------¦ ¦ Vehicle State ¦ Vehicle Sleep¦ Comfort Enable ¦ Accessory ¦ Driver Present¦ E-motor running ¦ ¦ Applicable(X) ¦ ¦ ¦ ¦ ¦ X ¦ Pre-conditions:  Vehicle State as above table BCM shall perform the following functional strategy steps: 1-. If BCM detects CAN signal ABS_ESS_Active = “Active“, BCM shall activate the emergency brake function - BCM shall activate hazard light illumination, flashing at frequency of 3.3 Hz - - - BCM shall activate the turn lights (Left and Right), flashing at frequency of 3.3 Hz BCM shall send CAN message BCM_TurnIndicatorSts = Left and Right On to CAN Network (to be shown on IPC or similar) BCM shall turn ON the brake light and CHMSL and send the CAN message BCM_StopLightSts = “ON“. 2-. BCM shall deactivate the emergency braking function if any of the following conditions are met during braking function activation: - - - - vehicle state leaves ON (Emotor running) Hazard light switch is pushed during emergency braking crash signal (CAN and/or hardwired) sent by ACM is received during emergency braking; ABS_ESS_Active = “inactive“ | For RHD | 1. Hazard warning lights on 2. 15km/h < Vehicle speed < 50 km/h | VFDSAAEEP0013_VFe34_Electronic_Stability_Control V3.2.pdf, 5.3.2.10.2 Working principle Enter VFDSAEEEP0004_01_VFe34_RHD_BCM_RHD_SPB_V1.3-20250112.pdff,5.3.2.4.2.3.3 Emergency break control | 1. Press brake pedal to make PBA active Can signal: VCU_BrakePedalSts = Pressed, ESC_HbaCtrlActv = active 2. Vehicle acceleration < 0m/s² Can signal: ESC_LongitudeACC < 0 3. Wait at least 3s from step 2, check hazard light active | 2.1 BCM shall activate hazard light illumination at least 3s, flashing at frequency of 3.3 Hz Button hazard on MDU flash synchronize with hazard light 2.2 BCM shall activate the turn lights (Left and Right), flashing at frequency of 3.3 Hz CAN message BCM_TurnIndicatorSts = Left and Right On 2.3 BCM shall turn ON the brake light and CHMSL CAN message BCM_StopLightSts = ON 3. Hazard light flashing at frequency of 1.25 Hz Button hazard on MDU flash synchronize with hazard light 3.1 BCM_TurnIndicatorSts = OFF 3.2 BCM_StopLightSts = OFF | false |  |  |  | New | Functional |  | Vehicle | Dynamic |  | ON Emotor Running | pn.hantt | To verify Hazard light flash 1.25Hz after emergency brake funtcion completed. | VN/, PH/, IDN | All |  |  |  | CCB-6604 | 34A.1.10.3v1 |  |  | 2025-04-11 |  | 1.2
3148373 | BCM | 1.6.3.3 Emergency break control（应急刹车报警） |  | Safety & Security validation | Normal | Hazard Light_0039 | 5.3.2.10.2 Condition: Working principle Enter ➢ Conditions A1: All of the following conditions are met, condition A1 will be true. • Vehicle speed ≥50 km/h; • Brake pedal is pressed or Master cylinder pressure >10 bar; and one front wheel at least enter ABS; • ABS counter ≥ 100ms (Calibration value, default value is 100ms). ➢ Conditions B1: All of the following conditions are met, condition B1 will be true. • Vehicle speed ≥50km/h; • Vehicle acceleration <-6m/s²; • Decelerate counter ≥100ms (Calibration value, default value is 100ms). ➢ Conditions C1: • Brake pedal is pressed. ➢ Conditions D1: All of the following conditions are met, condition D1 will be true. • PBA is active; • Vehicle acceleration < 0m/s² (Calibration value, default value is 0m/s²);  Activation: The condition of enter ESS for ESC is： ((ConditionA1 or ConditionB1 or ConditionD1) and ConditionC1); At the same time ESC module sends ABS_ESS_Active Signal to BCM, BCM control hazard warning light is on and flashing strategy is executed. Note: If the ABS system fails, the HAZ function will also be disabled. Exit condition ➢ Condition A2: All of the following conditions are met, condition A2 will be true: • Vehicle acceleration ≥ -2.5m/s²; • Exit ABS counter ≥ 200ms (Calibration value, default value is 200ms). ➢ Condition B2: ESS is active. ➢ Condition C2: PBA is not active. ➢ Condition D2: Brake pedal is not pressed.  EXIT: The condition of exit ESS for ESC is: ((ConditionD2 or (ConditionA2 and ConditionC2)) and ConditionB2). 5.3.2.4.2.3.3 Emergency break control Function availability in Vehicle States ¦ BCM Power Mode ¦ ASLEEP ¦ OFF ¦ ACC ¦ ON ¦ START ¦ ¦----------------¦--------------¦----------------¦------------¦---------------¦--------------¦ ¦ Vehicle State ¦ Vehicle Sleep¦ Comfort Enable ¦ Accessory ¦ Driver Present¦ E-motor running ¦ ¦ Applicable(X) ¦ ¦ ¦ ¦ ¦ X ¦ Pre-conditions:  Vehicle State as above table BCM shall perform the following functional strategy steps: 1-. If BCM detects CAN signal ABS_ESS_Active = “Active“, BCM shall activate the emergency brake function - BCM shall activate hazard light illumination, flashing at frequency of 3.3 Hz - - - BCM shall activate the turn lights (Left and Right), flashing at frequency of 3.3 Hz BCM shall send CAN message BCM_TurnIndicatorSts = Left and Right On to CAN Network (to be shown on IPC or similar) BCM shall turn ON the brake light and CHMSL and send the CAN message BCM_StopLightSts = “ON“. 2-. BCM shall deactivate the emergency braking function if any of the following conditions are met during braking function activation: - - - - vehicle state leaves ON (Emotor running) Hazard light switch is pushed during emergency braking crash signal (CAN and/or hardwired) sent by ACM is received during emergency braking; ABS_ESS_Active = “inactive“ | For RHD | 1. Hazard warning lights off 2. 15km/h < Vehicle speed < 50 km/h 3. Left turn signal is on | VFDSAAEEP0013_VFe34_Electronic_Stability_Control V3.2.pdf, 5.3.2.10.2 Working principle Enter VFDSAEEEP0004_01_VFe34_RHD_BCM_RHD_SPB_V1.3-20250112.pdff,5.3.2.4.2.3.3 Emergency break control | 1. Press brake pedal to make PBA active Can signal: VCU_BrakePedalSts = Pressed, ESC_HbaCtrlActv = active 2. Vehicle acceleration < 0m/s² Can signal: ESC_LongitudeACC < 0 3. Wait at least 3s from step 2, check left turn signal light active | 2.1 BCM shall activate hazard light illumination at least 3s, flashing at frequency of 3.3 Hz Button hazard on MDU flash synchronize with hazard light 2.2 BCM shall activate the turn lights (Left and Right), flashing at frequency of 3.3 Hz CAN message BCM_TurnIndicatorSts = Left and Right On 2.3 BCM shall turn ON the brake light and CHMSL CAN message BCM_StopLightSts = ON 3. Left turn signal light turn ON, flashing at frequency of 1.25Hz Can message BCM_TurnIndicatorSts = Left On | false |  |  |  | New | Functional |  | Vehicle | Dynamic |  | ON Emotor Running | pn.hantt | To verify left turn signal light flash 1.25Hz after emergency brake funtcion completed. | VN/, PH/, IDN | All |  |  |  | CCB-6604 | 34A.1.10.3v1 |  |  | 2025-04-11 |  | 1.2
3148374 | BCM | 1.6.3.3 Emergency break control（应急刹车报警） |  | Safety & Security validation | Normal | Hazard Light_0040 | 5.3.2.10.2 Condition: Working principle Enter ➢ Conditions A1: All of the following conditions are met, condition A1 will be true. • Vehicle speed ≥50 km/h; • Brake pedal is pressed or Master cylinder pressure >10 bar; and one front wheel at least enter ABS; • ABS counter ≥ 100ms (Calibration value, default value is 100ms). ➢ Conditions B1: All of the following conditions are met, condition B1 will be true. • Vehicle speed ≥50km/h; • Vehicle acceleration <-6m/s²; • Decelerate counter ≥100ms (Calibration value, default value is 100ms). ➢ Conditions C1: • Brake pedal is pressed. ➢ Conditions D1: All of the following conditions are met, condition D1 will be true. • PBA is active; • Vehicle acceleration < 0m/s² (Calibration value, default value is 0m/s²);  Activation: The condition of enter ESS for ESC is： ((ConditionA1 or ConditionB1 or ConditionD1) and ConditionC1); At the same time ESC module sends ABS_ESS_Active Signal to BCM, BCM control hazard warning light is on and flashing strategy is executed. Note: If the ABS system fails, the HAZ function will also be disabled. Exit condition ➢ Condition A2: All of the following conditions are met, condition A2 will be true: • Vehicle acceleration ≥ -2.5m/s²; • Exit ABS counter ≥ 200ms (Calibration value, default value is 200ms). ➢ Condition B2: ESS is active. ➢ Condition C2: PBA is not active. ➢ Condition D2: Brake pedal is not pressed.  EXIT: The condition of exit ESS for ESC is: ((ConditionD2 or (ConditionA2 and ConditionC2)) and ConditionB2). 5.3.2.4.2.3.3 Emergency break control Function availability in Vehicle States ¦ BCM Power Mode ¦ ASLEEP ¦ OFF ¦ ACC ¦ ON ¦ START ¦ ¦----------------¦--------------¦----------------¦------------¦---------------¦--------------¦ ¦ Vehicle State ¦ Vehicle Sleep¦ Comfort Enable ¦ Accessory ¦ Driver Present¦ E-motor running ¦ ¦ Applicable(X) ¦ ¦ ¦ ¦ ¦ X ¦ Pre-conditions:  Vehicle State as above table BCM shall perform the following functional strategy steps: 1-. If BCM detects CAN signal ABS_ESS_Active = “Active“, BCM shall activate the emergency brake function - BCM shall activate hazard light illumination, flashing at frequency of 3.3 Hz - - - BCM shall activate the turn lights (Left and Right), flashing at frequency of 3.3 Hz BCM shall send CAN message BCM_TurnIndicatorSts = Left and Right On to CAN Network (to be shown on IPC or similar) BCM shall turn ON the brake light and CHMSL and send the CAN message BCM_StopLightSts = “ON“. 2-. BCM shall deactivate the emergency braking function if any of the following conditions are met during braking function activation: - - - - vehicle state leaves ON (Emotor running) Hazard light switch is pushed during emergency braking crash signal (CAN and/or hardwired) sent by ACM is received during emergency braking; ABS_ESS_Active = “inactive“ | For RHD | 1. Hazard warning lights off 2. 15km/h < Vehicle speed < 50 km/h 3. Right turn signal is on | VFDSAAEEP0013_VFe34_Electronic_Stability_Control V3.2.pdf, 5.3.2.10.2 Working principle Enter VFDSAEEEP0004_01_VFe34_RHD_BCM_RHD_SPB_V1.3-20250112.pdff,5.3.2.4.2.3.3 Emergency break control | 1. Press brake pedal to make PBA active Can signal: VCU_BrakePedalSts = Pressed, ESC_HbaCtrlActv = active 2. Vehicle acceleration < 0m/s² Can signal: ESC_LongitudeACC < 0 3. Wait at least 3s from step 2, check right turn signal light active | 2.1 BCM shall activate hazard light illumination at least 3s, flashing at frequency of 3.3 Hz Button hazard on MDU flash synchronize with hazard light 2.2 BCM shall activate the turn lights (Left and Right), flashing at frequency of 3.3 Hz CAN message BCM_TurnIndicatorSts = Left and Right On 2.3 BCM shall turn ON the brake light and CHMSL CAN message BCM_StopLightSts = ON 3. Right turn signal light turn ON, flashing at frequency of 1.25Hz Can message BCM_TurnIndicatorSts = Right On | false |  |  |  | New | Functional |  | Vehicle | Dynamic |  | ON Emotor Running | pn.hantt | To verify right turn signal light flash 1.25Hz after emergency brake funtcion completed. | VN/, PH/, IDN | All |  |  |  | CCB-6604 | 34A.1.10.3v1 |  |  | 2025-04-11 |  | 1.2
3148375 | BCM | 1.6.3.3 Emergency break control（应急刹车报警） |  | Safety & Security validation | Normal | Hazard Light_0041 | 5.3.2.10.2 Condition: Working principle Enter ➢ Conditions A1: All of the following conditions are met, condition A1 will be true. • Vehicle speed ≥50 km/h; • Brake pedal is pressed or Master cylinder pressure >10 bar; and one front wheel at least enter ABS; • ABS counter ≥ 100ms (Calibration value, default value is 100ms). ➢ Conditions B1: All of the following conditions are met, condition B1 will be true. • Vehicle speed ≥50km/h; • Vehicle acceleration <-6m/s²; • Decelerate counter ≥100ms (Calibration value, default value is 100ms). ➢ Conditions C1: • Brake pedal is pressed. ➢ Conditions D1: All of the following conditions are met, condition D1 will be true. • PBA is active; • Vehicle acceleration < 0m/s² (Calibration value, default value is 0m/s²);  Activation: The condition of enter ESS for ESC is： ((ConditionA1 or ConditionB1 or ConditionD1) and ConditionC1); At the same time ESC module sends ABS_ESS_Active Signal to BCM, BCM control hazard warning light is on and flashing strategy is executed. Note: If the ABS system fails, the HAZ function will also be disabled. Exit condition ➢ Condition A2: All of the following conditions are met, condition A2 will be true: • Vehicle acceleration ≥ -2.5m/s²; • Exit ABS counter ≥ 200ms (Calibration value, default value is 200ms). ➢ Condition B2: ESS is active. ➢ Condition C2: PBA is not active. ➢ Condition D2: Brake pedal is not pressed.  EXIT: The condition of exit ESS for ESC is: ((ConditionD2 or (ConditionA2 and ConditionC2)) and ConditionB2). 5.3.2.4.2.3.3 Emergency break control Function availability in Vehicle States ¦ BCM Power Mode ¦ ASLEEP ¦ OFF ¦ ACC ¦ ON ¦ START ¦ ¦----------------¦--------------¦----------------¦------------¦---------------¦--------------¦ ¦ Vehicle State ¦ Vehicle Sleep¦ Comfort Enable ¦ Accessory ¦ Driver Present¦ E-motor running ¦ ¦ Applicable(X) ¦ ¦ ¦ ¦ ¦ X ¦ Pre-conditions:  Vehicle State as above table BCM shall perform the following functional strategy steps: 1-. If BCM detects CAN signal ABS_ESS_Active = “Active“, BCM shall activate the emergency brake function - BCM shall activate hazard light illumination, flashing at frequency of 3.3 Hz - - - BCM shall activate the turn lights (Left and Right), flashing at frequency of 3.3 Hz BCM shall send CAN message BCM_TurnIndicatorSts = Left and Right On to CAN Network (to be shown on IPC or similar) BCM shall turn ON the brake light and CHMSL and send the CAN message BCM_StopLightSts = “ON“. 2-. BCM shall deactivate the emergency braking function if any of the following conditions are met during braking function activation: - - - - vehicle state leaves ON (Emotor running) Hazard light switch is pushed during emergency braking crash signal (CAN and/or hardwired) sent by ACM is received during emergency braking; ABS_ESS_Active = “inactive“ | For RHD | 1. Hazard warning lights off 2. Vehicle speed > 50km/h | VFDSAAEEP0013_VFe34_Electronic_Stability_Control V3.2.pdf, 5.3.2.10.2 Working principle Enter VFDSAEEEP0004_01_VFe34_RHD_BCM_RHD_SPB_V1.3-20250112.pdff,5.3.2.4.2.3.3 Emergency break control | 1. Driving vehicle at speed < 15km/h 2. Press brake pedal Can signal: VCU_BrakePedalSts = Pressed | 2. Emergency brake function not activate, hazard light is off 2.1 BCM_TurnIndicatorSts = OFF 2.2 BCM_StopLightSts = OFF | false |  |  |  | New | Functional |  | Vehicle | Dynamic |  | ON Emotor Running | pn.hantt | To verify emergency brake function not activate if vehicle speed < 15km/h. | VN/, PH/, IDN | All |  |  |  | CCB-6604 | 34A.1.10.3v1 |  |  | 2025-04-11 |  | 1.2
3148376 | BCM | 1.6.3.3 Emergency break control（应急刹车报警） |  | Safety & Security validation | Normal | Hazard Light_0042 | 5.3.2.10.2 Condition: Working principle Enter ➢ Conditions A1: All of the following conditions are met, condition A1 will be true. • Vehicle speed ≥50 km/h; • Brake pedal is pressed or Master cylinder pressure >10 bar; and one front wheel at least enter ABS; • ABS counter ≥ 100ms (Calibration value, default value is 100ms). ➢ Conditions B1: All of the following conditions are met, condition B1 will be true. • Vehicle speed ≥50km/h; • Vehicle acceleration <-6m/s²; • Decelerate counter ≥100ms (Calibration value, default value is 100ms). ➢ Conditions C1: • Brake pedal is pressed. ➢ Conditions D1: All of the following conditions are met, condition D1 will be true. • PBA is active; • Vehicle acceleration < 0m/s² (Calibration value, default value is 0m/s²);  Activation: The condition of enter ESS for ESC is： ((ConditionA1 or ConditionB1 or ConditionD1) and ConditionC1); At the same time ESC module sends ABS_ESS_Active Signal to BCM, BCM control hazard warning light is on and flashing strategy is executed. Note: If the ABS system fails, the HAZ function will also be disabled. Exit condition ➢ Condition A2: All of the following conditions are met, condition A2 will be true: • Vehicle acceleration ≥ -2.5m/s²; • Exit ABS counter ≥ 200ms (Calibration value, default value is 200ms). ➢ Condition B2: ESS is active. ➢ Condition C2: PBA is not active. ➢ Condition D2: Brake pedal is not pressed.  EXIT: The condition of exit ESS for ESC is: ((ConditionD2 or (ConditionA2 and ConditionC2)) and ConditionB2). 5.3.2.4.2.3.3 Emergency break control Function availability in Vehicle States ¦ BCM Power Mode ¦ ASLEEP ¦ OFF ¦ ACC ¦ ON ¦ START ¦ ¦----------------¦--------------¦----------------¦------------¦---------------¦--------------¦ ¦ Vehicle State ¦ Vehicle Sleep¦ Comfort Enable ¦ Accessory ¦ Driver Present¦ E-motor running ¦ ¦ Applicable(X) ¦ ¦ ¦ ¦ ¦ X ¦ Pre-conditions:  Vehicle State as above table BCM shall perform the following functional strategy steps: 1-. If BCM detects CAN signal ABS_ESS_Active = “Active“, BCM shall activate the emergency brake function - BCM shall activate hazard light illumination, flashing at frequency of 3.3 Hz - - - BCM shall activate the turn lights (Left and Right), flashing at frequency of 3.3 Hz BCM shall send CAN message BCM_TurnIndicatorSts = Left and Right On to CAN Network (to be shown on IPC or similar) BCM shall turn ON the brake light and CHMSL and send the CAN message BCM_StopLightSts = “ON“. 2-. BCM shall deactivate the emergency braking function if any of the following conditions are met during braking function activation: - - - - vehicle state leaves ON (Emotor running) Hazard light switch is pushed during emergency braking crash signal (CAN and/or hardwired) sent by ACM is received during emergency braking; ABS_ESS_Active = “inactive“ | For RHD | 1. Hazard warning lights off | VFDSAAEEP0013_VFe34_Electronic_Stability_Control V3.2.pdf, 5.3.2.10.2 Working principle Enter VFDSAEEEP0004_01_VFe34_RHD_BCM_RHD_SPB_V1.3-20250112.pdff,5.3.2.4.2.3.3 Emergency break control | 1. Press on brake pedal Can signal: VCU_BrakePedalSts = Pressed | 2. Emergency brake function not activate, hazard light is off 2.1 BCM_TurnIndicatorSts = OFF 2.2 BCM_StopLightSts = OFF | false |  |  |  | New | Functional |  | Vehicle | Static |  | OFF\,ACC\,ON Driver Present\,ON Emotor Running | pn.hantt | To verify emergency brake function not activate if vehicle at standby. | VN/, PH/, IDN | All |  |  |  | CCB-6604 | 34A.1.10.3v1 |  |  | 2025-04-11 |  | 1.2
3148377 | BCM |  |  | Safety & Security validation | Highest | Vehicle Power Mode Transitions_0036 | 5.3.2.13.2 Vehicle Power Mode Transitions  The vehicle power mode switch diagram as follows: ### Power State Transition ¦ From ¦ To ¦ Transition ¦ ¦-------------¦----------¦------------¦ ¦ Car Sleep ¦ POWER OFF¦ T14 ¦ ¦ POWER OFF ¦ Car Sleep¦ T15 ¦ ¦ POWER OFF ¦ ACC ¦ T1, T3 ¦ ¦ ACC ¦ POWER OFF¦ T4 ¦ ¦ ACC ¦ IGN ¦ T19 ¦ ¦ POWER OFF ¦ START ¦ T2, T12 ¦ ¦ START ¦ POWER OFF¦ T6 ¦ ¦ START ¦ IGN ¦ T18 ¦ ¦ IGN ¦ START ¦ T7 ¦ ¦ POWER OFF ¦ IGN ¦ T13 ¦ ¦ IGN ¦ POWER OFF¦ T8, T17 ¦  The vehicle power mode switch conditions as follow description: ### T1 1. The PS SW is pressed (the key is in the car); 2. The brake pedal is not pressed down or cannot receive the brake signal; Note: If POWER OFF state entered from IGN ON state due to T17 then BCM shall wait to 3sec (Configurable time) before next transition from POWER OFF to ACC. ### T2 1. The PS SW is pressed (the key is in the car); 2. The brake pedal is pressed down; 3. The gear is P/N; Note: - If POWER OFF state is entered from previous START/IGN(T12/T8) state Do BCM shall wait to 3sec(Battery performance off time) and the PS button pressing will be ignored during waiting time And then processing next transition from POWER OFF to START. - If POWER OFF state entered from IGN ON state due to T17 then BCM shall wait to 3sec (Configurable time) before next transition from POWER OFF to START. ### T3 1.Switch to OFF if the power status is in ACC and more than 60 minutes; If there is no power distribution operation within 60 minutes, the power will stay at ACC and the BCM controller will not enter into sleep; 1.The PS SW is pressed (the key is in the car); ### T4 1.The PS SW is pressed (the key is in the car); 2.The gear is P/N; 3.The brake pedal is not pressed down or the brake signal cannot be received; Note: - If POWER OFF state is entered from previous START/IGN(T13/T9) state Do BCM shall wait to 3sec(Battery performance off time) and the PS button pressing will be ignored during waiting time and then processing next transition from ACC to IGN ### T5 1.The PS SW is pressed (the key is in the car); 2.The gear is not in P/N gear; ### T6 1.The PS SW is pressed (the key is in the car); 2.The brake pedal is pressed down; 3.The gear is P/N; Note: - If POWER OFF state is entered from previous START/IGN(T13/T9) state Do BCM shall wait to 3sec(Battery performance off time) and the PS button pressing will be ignored during waiting time and then processing next transition from ACC to START ### T7 1.The PS SW is pressed (the key is in the car); 2.The brake pedal is pressed down; 3.The gear is P/N; 4.FOTA status signal on CAN (MHU_FOTA_State) is NOT in 2 "FOTA FLASHING" or 3 "FOTA-SUSPENDED" or 4 "FAIL-SAFE-ERROR"; ### T8 1.The PS SW is pressed; 2.The brake pedal is not pressed down or cannot receive the brake signal; 3.The gear is P/N; 4.The speed is 0; 5.FOTA status signal on CAN (MHU_FOTA_State) is NOT in 2 "FOTA FLASHING" or 3 "FOTA SUSPENDED"; Note: - If IGN state is entered from previous ACC(T4/T5) state Do BCM shall wait to 2sec(Battery performance on time) and the PS button pressing will be ignored during waiting time and then processing next transition from IGN to POWER OFF. ### T9 (reserved) 1.The PS SW is pressed; 2.The gear is not in P/N gear; 3.The speed is 0; 4.FOTA status signal on CAN (MHU_FOTA_State) is NOT in 2 "FOTA FLASHING" or 3 "FOTA SUSPENDED" or 4 "FAIL-SAFE-ERROR" or 6 "REMOTE DIAGNOSTIC"; ### T10 (reserved) 1.The PS SW is pressed 3 times within 3s; 2.The speed is greater than 0; ### T11 (reserved) 1.The PS SW was pressed for over than 5 seconds; 2.The speed is greater than 0; ### T12 1.The PS SW is pressed; 2.The gear is P/N; 3.The speed is 0; Note: If START state is entered from previous ACC(T6) or POWER OFF(T2) state Do BCM shall wait to 2sec(Battery performance on time) and the PS button pressing will be ignored during waiting time and then processing next transition from START to POWER OFF. ### T13 1.The PS SW is pressed; 2.The gear is not in P/N gear; 3.The speed is 0; Note: - If START state is entered from previous ACC(T6) or POWER OFF(T2) state Do BCM shall wait to 2sec(Battery performance on time) and the PS button pressing will be ignored during waiting time and then processing next transition from START to ACC ### T14 1.Unlock the doors or wake up event by driver press door SW, brake and hazard switch. ### T15 1.Lock the doors or CL30s requirement for timeout. ### T17 1.The PS SW is pressed 3 times within 1sec (Configurable timer) OR Long press PS SW for 3sec (Configurable timer) ### T18 3sec (Configurable timer); 2.The brake pedal is not pressed down or the brake signal cannot be received; VCU_VehicleHVStatus_2 != ReadyToDrive; ### T19 Conditions are meet at the same time: ➤ Stay at IGN state (BCM_CLAMP_STAT_0x112.STAT_Terminal = 2); ➤ VCU_VehicleHVStatus_2 = Not Ready/value 0 in a calibrable time (≥3sec); ➤ FOTA status signal on CAN (MHU_FOTA_State) is NORMAL state (Value=1) And VCU_IMMO_Sts is pass(Value=1) Then Auto transition back to ACC state (BCM_CLAMP_STAT_0x112.STAT_Terminal =1) | ALL (LHD and RHD) | 1. Vehicle at ON Driver Present state 2. MHU is ON | VFDSAEEEP0004_01_VFe34_RHD_BCM_RHD_SPB_V1.3-20250326_5.3.2.13.2 Vehicle Power Mode Transitions_T19 | 1. MHU_FOTA_State is NORMAL 2. Send VCU_IMMO_Sts is Pass 3. Send VCU_VehicleHVStatus_2 = "Not Ready" | 3. After 3s, vehicle state is back to ACC - Check Status of Power Switch LED: Red - Check CAN signal: STAT_Terminal = 0x1 "ACC (Park) |  |  |  |  | New | Functional |  | Vehicle | Static |  | ON Driver Present | pn.hantt | Verify back to ACC state when user change vehicle state from IGN to ACC within the first 3s If VCU_VehicleHVStatus_2 = "Not Ready", MHU_FOTA_State is NORMAL and VCU_IMMO_Sts is Pass | VN\,LA\,CO\,ID\,MY\,PH\,TH | ECO |  |  |  |  | CR_FRS 34A.1.10.3.v2_Modify Clamp T19 conditions |  |  | 2024-01-30 |  | 1.1
3148378 | BCM |  |  | Safety & Security validation | High | Vehicle Power Mode Transitions_0037 | 5.3.2.13.2 Vehicle Power Mode Transitions  The vehicle power mode switch diagram as follows: ### Power State Transition ¦ From ¦ To ¦ Transition ¦ ¦-------------¦----------¦------------¦ ¦ Car Sleep ¦ POWER OFF¦ T14 ¦ ¦ POWER OFF ¦ Car Sleep¦ T15 ¦ ¦ POWER OFF ¦ ACC ¦ T1, T3 ¦ ¦ ACC ¦ POWER OFF¦ T4 ¦ ¦ ACC ¦ IGN ¦ T19 ¦ ¦ POWER OFF ¦ START ¦ T2, T12 ¦ ¦ START ¦ POWER OFF¦ T6 ¦ ¦ START ¦ IGN ¦ T18 ¦ ¦ IGN ¦ START ¦ T7 ¦ ¦ POWER OFF ¦ IGN ¦ T13 ¦ ¦ IGN ¦ POWER OFF¦ T8, T17 ¦  The vehicle power mode switch conditions as follow description: ### T1 1. The PS SW is pressed (the key is in the car); 2. The brake pedal is not pressed down or cannot receive the brake signal; Note: If POWER OFF state entered from IGN ON state due to T17 then BCM shall wait to 3sec (Configurable time) before next transition from POWER OFF to ACC. ### T2 1. The PS SW is pressed (the key is in the car); 2. The brake pedal is pressed down; 3. The gear is P/N; Note: - If POWER OFF state is entered from previous START/IGN(T12/T8) state Do BCM shall wait to 3sec(Battery performance off time) and the PS button pressing will be ignored during waiting time And then processing next transition from POWER OFF to START. - If POWER OFF state entered from IGN ON state due to T17 then BCM shall wait to 3sec (Configurable time) before next transition from POWER OFF to START. ### T3 1.Switch to OFF if the power status is in ACC and more than 60 minutes; If there is no power distribution operation within 60 minutes, the power will stay at ACC and the BCM controller will not enter into sleep; 1.The PS SW is pressed (the key is in the car); ### T4 1.The PS SW is pressed (the key is in the car); 2.The gear is P/N; 3.The brake pedal is not pressed down or the brake signal cannot be received; Note: - If POWER OFF state is entered from previous START/IGN(T13/T9) state Do BCM shall wait to 3sec(Battery performance off time) and the PS button pressing will be ignored during waiting time and then processing next transition from ACC to IGN ### T5 1.The PS SW is pressed (the key is in the car); 2.The gear is not in P/N gear; ### T6 1.The PS SW is pressed (the key is in the car); 2.The brake pedal is pressed down; 3.The gear is P/N; Note: - If POWER OFF state is entered from previous START/IGN(T13/T9) state Do BCM shall wait to 3sec(Battery performance off time) and the PS button pressing will be ignored during waiting time and then processing next transition from ACC to START ### T7 1.The PS SW is pressed (the key is in the car); 2.The brake pedal is pressed down; 3.The gear is P/N; 4.FOTA status signal on CAN (MHU_FOTA_State) is NOT in 2 "FOTA FLASHING" or 3 "FOTA-SUSPENDED" or 4 "FAIL-SAFE-ERROR"; ### T8 1.The PS SW is pressed; 2.The brake pedal is not pressed down or cannot receive the brake signal; 3.The gear is P/N; 4.The speed is 0; 5.FOTA status signal on CAN (MHU_FOTA_State) is NOT in 2 "FOTA FLASHING" or 3 "FOTA SUSPENDED"; Note: - If IGN state is entered from previous ACC(T4/T5) state Do BCM shall wait to 2sec(Battery performance on time) and the PS button pressing will be ignored during waiting time and then processing next transition from IGN to POWER OFF. ### T9 (reserved) 1.The PS SW is pressed; 2.The gear is not in P/N gear; 3.The speed is 0; 4.FOTA status signal on CAN (MHU_FOTA_State) is NOT in 2 "FOTA FLASHING" or 3 "FOTA SUSPENDED" or 4 "FAIL-SAFE-ERROR" or 6 "REMOTE DIAGNOSTIC"; ### T10 (reserved) 1.The PS SW is pressed 3 times within 3s; 2.The speed is greater than 0; ### T11 (reserved) 1.The PS SW was pressed for over than 5 seconds; 2.The speed is greater than 0; ### T12 1.The PS SW is pressed; 2.The gear is P/N; 3.The speed is 0; Note: If START state is entered from previous ACC(T6) or POWER OFF(T2) state Do BCM shall wait to 2sec(Battery performance on time) and the PS button pressing will be ignored during waiting time and then processing next transition from START to POWER OFF. ### T13 1.The PS SW is pressed; 2.The gear is not in P/N gear; 3.The speed is 0; Note: - If START state is entered from previous ACC(T6) or POWER OFF(T2) state Do BCM shall wait to 2sec(Battery performance on time) and the PS button pressing will be ignored during waiting time and then processing next transition from START to ACC ### T14 1.Unlock the doors or wake up event by driver press door SW, brake and hazard switch. ### T15 1.Lock the doors or CL30s requirement for timeout. ### T17 1.The PS SW is pressed 3 times within 1sec (Configurable timer) OR Long press PS SW for 3sec (Configurable timer) ### T18 3sec (Configurable timer); 2.The brake pedal is not pressed down or the brake signal cannot be received; VCU_VehicleHVStatus_2 != ReadyToDrive; ### T19 Conditions are meet at the same time: ➤ Stay at IGN state (BCM_CLAMP_STAT_0x112.STAT_Terminal = 2); ➤ VCU_VehicleHVStatus_2 = Not Ready/value 0 in a calibrable time (≥3sec); ➤ FOTA status signal on CAN (MHU_FOTA_State) is NORMAL state (Value=1) And VCU_IMMO_Sts is pass(Value=1) Then Auto transition back to ACC state (BCM_CLAMP_STAT_0x112.STAT_Terminal =1) | ALL (LHD and RHD) | 1. Vehicle at ON Driver Present state 2. MHU is ON | VFDSAEEEP0004_01_VFe34_RHD_BCM_RHD_SPB_V1.3-20250326_5.3.2.13.2 Vehicle Power Mode Transitions_T19 | 1. MHU_FOTA_State is NORMAL 2. Send VCU_IMMO_Sts is Pass 3. Send VCU_VehicleHVStatus_2 != "Not Ready" | 3. Vehicle state can't Auto transition back to ACC - Check Status of Power Switch LED: Green - Check CAN signal: STAT_Terminal = 0x2 "ON (Driver present) |  |  |  |  | New | Functional |  | Vehicle | Static |  | ON Driver Present | pn.hantt | Verify can't back to ACC state when user change vehicle state from IGN to ACC If VCU_VehicleHVStatus_2 != "Not Ready" | VN\,LA\,CO\,ID\,MY\,PH\,TH | ECO |  |  |  |  | CR_FRS 34A.1.10.3.v2_Modify Clamp T19 conditions |  |  | 2024-01-30 |  | 1.1
3148379 | BCM |  |  | Safety & Security validation | Normal | Vehicle Power Mode Transitions_0038 | 5.3.2.13.2 Vehicle Power Mode Transitions  The vehicle power mode switch diagram as follows: ### Power State Transition ¦ From ¦ To ¦ Transition ¦ ¦-------------¦----------¦------------¦ ¦ Car Sleep ¦ POWER OFF¦ T14 ¦ ¦ POWER OFF ¦ Car Sleep¦ T15 ¦ ¦ POWER OFF ¦ ACC ¦ T1, T3 ¦ ¦ ACC ¦ POWER OFF¦ T4 ¦ ¦ ACC ¦ IGN ¦ T19 ¦ ¦ POWER OFF ¦ START ¦ T2, T12 ¦ ¦ START ¦ POWER OFF¦ T6 ¦ ¦ START ¦ IGN ¦ T18 ¦ ¦ IGN ¦ START ¦ T7 ¦ ¦ POWER OFF ¦ IGN ¦ T13 ¦ ¦ IGN ¦ POWER OFF¦ T8, T17 ¦  The vehicle power mode switch conditions as follow description: ### T1 1. The PS SW is pressed (the key is in the car); 2. The brake pedal is not pressed down or cannot receive the brake signal; Note: If POWER OFF state entered from IGN ON state due to T17 then BCM shall wait to 3sec (Configurable time) before next transition from POWER OFF to ACC. ### T2 1. The PS SW is pressed (the key is in the car); 2. The brake pedal is pressed down; 3. The gear is P/N; Note: - If POWER OFF state is entered from previous START/IGN(T12/T8) state Do BCM shall wait to 3sec(Battery performance off time) and the PS button pressing will be ignored during waiting time And then processing next transition from POWER OFF to START. - If POWER OFF state entered from IGN ON state due to T17 then BCM shall wait to 3sec (Configurable time) before next transition from POWER OFF to START. ### T3 1.Switch to OFF if the power status is in ACC and more than 60 minutes; If there is no power distribution operation within 60 minutes, the power will stay at ACC and the BCM controller will not enter into sleep; 1.The PS SW is pressed (the key is in the car); ### T4 1.The PS SW is pressed (the key is in the car); 2.The gear is P/N; 3.The brake pedal is not pressed down or the brake signal cannot be received; Note: - If POWER OFF state is entered from previous START/IGN(T13/T9) state Do BCM shall wait to 3sec(Battery performance off time) and the PS button pressing will be ignored during waiting time and then processing next transition from ACC to IGN ### T5 1.The PS SW is pressed (the key is in the car); 2.The gear is not in P/N gear; ### T6 1.The PS SW is pressed (the key is in the car); 2.The brake pedal is pressed down; 3.The gear is P/N; Note: - If POWER OFF state is entered from previous START/IGN(T13/T9) state Do BCM shall wait to 3sec(Battery performance off time) and the PS button pressing will be ignored during waiting time and then processing next transition from ACC to START ### T7 1.The PS SW is pressed (the key is in the car); 2.The brake pedal is pressed down; 3.The gear is P/N; 4.FOTA status signal on CAN (MHU_FOTA_State) is NOT in 2 "FOTA FLASHING" or 3 "FOTA-SUSPENDED" or 4 "FAIL-SAFE-ERROR"; ### T8 1.The PS SW is pressed; 2.The brake pedal is not pressed down or cannot receive the brake signal; 3.The gear is P/N; 4.The speed is 0; 5.FOTA status signal on CAN (MHU_FOTA_State) is NOT in 2 "FOTA FLASHING" or 3 "FOTA SUSPENDED"; Note: - If IGN state is entered from previous ACC(T4/T5) state Do BCM shall wait to 2sec(Battery performance on time) and the PS button pressing will be ignored during waiting time and then processing next transition from IGN to POWER OFF. ### T9 (reserved) 1.The PS SW is pressed; 2.The gear is not in P/N gear; 3.The speed is 0; 4.FOTA status signal on CAN (MHU_FOTA_State) is NOT in 2 "FOTA FLASHING" or 3 "FOTA SUSPENDED" or 4 "FAIL-SAFE-ERROR" or 6 "REMOTE DIAGNOSTIC"; ### T10 (reserved) 1.The PS SW is pressed 3 times within 3s; 2.The speed is greater than 0; ### T11 (reserved) 1.The PS SW was pressed for over than 5 seconds; 2.The speed is greater than 0; ### T12 1.The PS SW is pressed; 2.The gear is P/N; 3.The speed is 0; Note: If START state is entered from previous ACC(T6) or POWER OFF(T2) state Do BCM shall wait to 2sec(Battery performance on time) and the PS button pressing will be ignored during waiting time and then processing next transition from START to POWER OFF. ### T13 1.The PS SW is pressed; 2.The gear is not in P/N gear; 3.The speed is 0; Note: - If START state is entered from previous ACC(T6) or POWER OFF(T2) state Do BCM shall wait to 2sec(Battery performance on time) and the PS button pressing will be ignored during waiting time and then processing next transition from START to ACC ### T14 1.Unlock the doors or wake up event by driver press door SW, brake and hazard switch. ### T15 1.Lock the doors or CL30s requirement for timeout. ### T17 1.The PS SW is pressed 3 times within 1sec (Configurable timer) OR Long press PS SW for 3sec (Configurable timer) ### T18 3sec (Configurable timer); 2.The brake pedal is not pressed down or the brake signal cannot be received; VCU_VehicleHVStatus_2 != ReadyToDrive; ### T19 Conditions are meet at the same time: ➤ Stay at IGN state (BCM_CLAMP_STAT_0x112.STAT_Terminal = 2); ➤ VCU_VehicleHVStatus_2 = Not Ready/value 0 in a calibrable time (≥3sec); ➤ FOTA status signal on CAN (MHU_FOTA_State) is NORMAL state (Value=1) And VCU_IMMO_Sts is pass(Value=1) Then Auto transition back to ACC state (BCM_CLAMP_STAT_0x112.STAT_Terminal =1) | ALL (LHD and RHD) | 1. Vehicle at ON Driver Present state 2. MHU is ON | VFDSAEEEP0004_01_VFe34_RHD_BCM_RHD_SPB_V1.3-20250326_5.3.2.13.2 Vehicle Power Mode Transitions_T19 | 1. Send MHU_FOTA_State is INIT 2. Send VCU_IMMO_Sts is Pass 3. Send VCU_VehicleHVStatus_2 = "Not Ready" | 3. Vehicle state can't Auto transition back to ACC - Check Status of Power Switch LED: Green - Check CAN signal: STAT_Terminal = 0x2 "ON (Driver present) |  |  |  |  | New | Functional |  | Vehicle | Static |  | ON Driver Present | pn.hantt | Verify can't back to ACC state when user change vehicle state from IGN to ACC If MHU_FOTA_State = INIT | VN\,LA\,CO\,ID\,MY\,PH\,TH | ECO |  |  |  |  | CR_FRS 34A.1.10.3.v2_Modify Clamp T19 conditions |  |  | 2024-01-30 |  | 1.1
3148380 | BCM |  |  | Safety & Security validation | Normal | Vehicle Power Mode Transitions_0039 | 5.3.2.13.2 Vehicle Power Mode Transitions  The vehicle power mode switch diagram as follows: ### Power State Transition ¦ From ¦ To ¦ Transition ¦ ¦-------------¦----------¦------------¦ ¦ Car Sleep ¦ POWER OFF¦ T14 ¦ ¦ POWER OFF ¦ Car Sleep¦ T15 ¦ ¦ POWER OFF ¦ ACC ¦ T1, T3 ¦ ¦ ACC ¦ POWER OFF¦ T4 ¦ ¦ ACC ¦ IGN ¦ T19 ¦ ¦ POWER OFF ¦ START ¦ T2, T12 ¦ ¦ START ¦ POWER OFF¦ T6 ¦ ¦ START ¦ IGN ¦ T18 ¦ ¦ IGN ¦ START ¦ T7 ¦ ¦ POWER OFF ¦ IGN ¦ T13 ¦ ¦ IGN ¦ POWER OFF¦ T8, T17 ¦  The vehicle power mode switch conditions as follow description: ### T1 1. The PS SW is pressed (the key is in the car); 2. The brake pedal is not pressed down or cannot receive the brake signal; Note: If POWER OFF state entered from IGN ON state due to T17 then BCM shall wait to 3sec (Configurable time) before next transition from POWER OFF to ACC. ### T2 1. The PS SW is pressed (the key is in the car); 2. The brake pedal is pressed down; 3. The gear is P/N; Note: - If POWER OFF state is entered from previous START/IGN(T12/T8) state Do BCM shall wait to 3sec(Battery performance off time) and the PS button pressing will be ignored during waiting time And then processing next transition from POWER OFF to START. - If POWER OFF state entered from IGN ON state due to T17 then BCM shall wait to 3sec (Configurable time) before next transition from POWER OFF to START. ### T3 1.Switch to OFF if the power status is in ACC and more than 60 minutes; If there is no power distribution operation within 60 minutes, the power will stay at ACC and the BCM controller will not enter into sleep; 1.The PS SW is pressed (the key is in the car); ### T4 1.The PS SW is pressed (the key is in the car); 2.The gear is P/N; 3.The brake pedal is not pressed down or the brake signal cannot be received; Note: - If POWER OFF state is entered from previous START/IGN(T13/T9) state Do BCM shall wait to 3sec(Battery performance off time) and the PS button pressing will be ignored during waiting time and then processing next transition from ACC to IGN ### T5 1.The PS SW is pressed (the key is in the car); 2.The gear is not in P/N gear; ### T6 1.The PS SW is pressed (the key is in the car); 2.The brake pedal is pressed down; 3.The gear is P/N; Note: - If POWER OFF state is entered from previous START/IGN(T13/T9) state Do BCM shall wait to 3sec(Battery performance off time) and the PS button pressing will be ignored during waiting time and then processing next transition from ACC to START ### T7 1.The PS SW is pressed (the key is in the car); 2.The brake pedal is pressed down; 3.The gear is P/N; 4.FOTA status signal on CAN (MHU_FOTA_State) is NOT in 2 "FOTA FLASHING" or 3 "FOTA-SUSPENDED" or 4 "FAIL-SAFE-ERROR"; ### T8 1.The PS SW is pressed; 2.The brake pedal is not pressed down or cannot receive the brake signal; 3.The gear is P/N; 4.The speed is 0; 5.FOTA status signal on CAN (MHU_FOTA_State) is NOT in 2 "FOTA FLASHING" or 3 "FOTA SUSPENDED"; Note: - If IGN state is entered from previous ACC(T4/T5) state Do BCM shall wait to 2sec(Battery performance on time) and the PS button pressing will be ignored during waiting time and then processing next transition from IGN to POWER OFF. ### T9 (reserved) 1.The PS SW is pressed; 2.The gear is not in P/N gear; 3.The speed is 0; 4.FOTA status signal on CAN (MHU_FOTA_State) is NOT in 2 "FOTA FLASHING" or 3 "FOTA SUSPENDED" or 4 "FAIL-SAFE-ERROR" or 6 "REMOTE DIAGNOSTIC"; ### T10 (reserved) 1.The PS SW is pressed 3 times within 3s; 2.The speed is greater than 0; ### T11 (reserved) 1.The PS SW was pressed for over than 5 seconds; 2.The speed is greater than 0; ### T12 1.The PS SW is pressed; 2.The gear is P/N; 3.The speed is 0; Note: If START state is entered from previous ACC(T6) or POWER OFF(T2) state Do BCM shall wait to 2sec(Battery performance on time) and the PS button pressing will be ignored during waiting time and then processing next transition from START to POWER OFF. ### T13 1.The PS SW is pressed; 2.The gear is not in P/N gear; 3.The speed is 0; Note: - If START state is entered from previous ACC(T6) or POWER OFF(T2) state Do BCM shall wait to 2sec(Battery performance on time) and the PS button pressing will be ignored during waiting time and then processing next transition from START to ACC ### T14 1.Unlock the doors or wake up event by driver press door SW, brake and hazard switch. ### T15 1.Lock the doors or CL30s requirement for timeout. ### T17 1.The PS SW is pressed 3 times within 1sec (Configurable timer) OR Long press PS SW for 3sec (Configurable timer) ### T18 3sec (Configurable timer); 2.The brake pedal is not pressed down or the brake signal cannot be received; VCU_VehicleHVStatus_2 != ReadyToDrive; ### T19 Conditions are meet at the same time: ➤ Stay at IGN state (BCM_CLAMP_STAT_0x112.STAT_Terminal = 2); ➤ VCU_VehicleHVStatus_2 = Not Ready/value 0 in a calibrable time (≥3sec); ➤ FOTA status signal on CAN (MHU_FOTA_State) is NORMAL state (Value=1) And VCU_IMMO_Sts is pass(Value=1) Then Auto transition back to ACC state (BCM_CLAMP_STAT_0x112.STAT_Terminal =1) | ALL (LHD and RHD) | 1. Vehicle at ON Driver Present state 2. MHU is ON | VFDSAEEEP0004_01_VFe34_RHD_BCM_RHD_SPB_V1.3-20250326_5.3.2.13.2 Vehicle Power Mode Transitions_T19 | 1. Send MHU_FOTA_State is FOTA FLASHING 2. Send VCU_IMMO_Sts is Pass 3. Send VCU_VehicleHVStatus_2 = "Not Ready" | 3. Vehicle state can't Auto transition back to ACC - Check Status of Power Switch LED: Green - Check CAN signal: STAT_Terminal = 0x2 "ON (Driver present) |  |  |  |  | New | Functional |  | Vehicle | Static |  | ON Driver Present | pn.hantt | Verify can't back to ACC state when user change vehicle state from IGN to ACCIf MHU_FOTA_State = FOTA FLASHING | VN\,LA\,CO\,ID\,MY\,PH\,TH | ECO |  |  |  |  | CR_FRS 34A.1.10.3.v2_Modify Clamp T19 conditions |  |  | 2024-01-30 |  | 1.1
3148381 | BCM |  |  | Safety & Security validation | Normal | Vehicle Power Mode Transitions_0040 | 5.3.2.13.2 Vehicle Power Mode Transitions  The vehicle power mode switch diagram as follows: ### Power State Transition ¦ From ¦ To ¦ Transition ¦ ¦-------------¦----------¦------------¦ ¦ Car Sleep ¦ POWER OFF¦ T14 ¦ ¦ POWER OFF ¦ Car Sleep¦ T15 ¦ ¦ POWER OFF ¦ ACC ¦ T1, T3 ¦ ¦ ACC ¦ POWER OFF¦ T4 ¦ ¦ ACC ¦ IGN ¦ T19 ¦ ¦ POWER OFF ¦ START ¦ T2, T12 ¦ ¦ START ¦ POWER OFF¦ T6 ¦ ¦ START ¦ IGN ¦ T18 ¦ ¦ IGN ¦ START ¦ T7 ¦ ¦ POWER OFF ¦ IGN ¦ T13 ¦ ¦ IGN ¦ POWER OFF¦ T8, T17 ¦  The vehicle power mode switch conditions as follow description: ### T1 1. The PS SW is pressed (the key is in the car); 2. The brake pedal is not pressed down or cannot receive the brake signal; Note: If POWER OFF state entered from IGN ON state due to T17 then BCM shall wait to 3sec (Configurable time) before next transition from POWER OFF to ACC. ### T2 1. The PS SW is pressed (the key is in the car); 2. The brake pedal is pressed down; 3. The gear is P/N; Note: - If POWER OFF state is entered from previous START/IGN(T12/T8) state Do BCM shall wait to 3sec(Battery performance off time) and the PS button pressing will be ignored during waiting time And then processing next transition from POWER OFF to START. - If POWER OFF state entered from IGN ON state due to T17 then BCM shall wait to 3sec (Configurable time) before next transition from POWER OFF to START. ### T3 1.Switch to OFF if the power status is in ACC and more than 60 minutes; If there is no power distribution operation within 60 minutes, the power will stay at ACC and the BCM controller will not enter into sleep; 1.The PS SW is pressed (the key is in the car); ### T4 1.The PS SW is pressed (the key is in the car); 2.The gear is P/N; 3.The brake pedal is not pressed down or the brake signal cannot be received; Note: - If POWER OFF state is entered from previous START/IGN(T13/T9) state Do BCM shall wait to 3sec(Battery performance off time) and the PS button pressing will be ignored during waiting time and then processing next transition from ACC to IGN ### T5 1.The PS SW is pressed (the key is in the car); 2.The gear is not in P/N gear; ### T6 1.The PS SW is pressed (the key is in the car); 2.The brake pedal is pressed down; 3.The gear is P/N; Note: - If POWER OFF state is entered from previous START/IGN(T13/T9) state Do BCM shall wait to 3sec(Battery performance off time) and the PS button pressing will be ignored during waiting time and then processing next transition from ACC to START ### T7 1.The PS SW is pressed (the key is in the car); 2.The brake pedal is pressed down; 3.The gear is P/N; 4.FOTA status signal on CAN (MHU_FOTA_State) is NOT in 2 "FOTA FLASHING" or 3 "FOTA-SUSPENDED" or 4 "FAIL-SAFE-ERROR"; ### T8 1.The PS SW is pressed; 2.The brake pedal is not pressed down or cannot receive the brake signal; 3.The gear is P/N; 4.The speed is 0; 5.FOTA status signal on CAN (MHU_FOTA_State) is NOT in 2 "FOTA FLASHING" or 3 "FOTA SUSPENDED"; Note: - If IGN state is entered from previous ACC(T4/T5) state Do BCM shall wait to 2sec(Battery performance on time) and the PS button pressing will be ignored during waiting time and then processing next transition from IGN to POWER OFF. ### T9 (reserved) 1.The PS SW is pressed; 2.The gear is not in P/N gear; 3.The speed is 0; 4.FOTA status signal on CAN (MHU_FOTA_State) is NOT in 2 "FOTA FLASHING" or 3 "FOTA SUSPENDED" or 4 "FAIL-SAFE-ERROR" or 6 "REMOTE DIAGNOSTIC"; ### T10 (reserved) 1.The PS SW is pressed 3 times within 3s; 2.The speed is greater than 0; ### T11 (reserved) 1.The PS SW was pressed for over than 5 seconds; 2.The speed is greater than 0; ### T12 1.The PS SW is pressed; 2.The gear is P/N; 3.The speed is 0; Note: If START state is entered from previous ACC(T6) or POWER OFF(T2) state Do BCM shall wait to 2sec(Battery performance on time) and the PS button pressing will be ignored during waiting time and then processing next transition from START to POWER OFF. ### T13 1.The PS SW is pressed; 2.The gear is not in P/N gear; 3.The speed is 0; Note: - If START state is entered from previous ACC(T6) or POWER OFF(T2) state Do BCM shall wait to 2sec(Battery performance on time) and the PS button pressing will be ignored during waiting time and then processing next transition from START to ACC ### T14 1.Unlock the doors or wake up event by driver press door SW, brake and hazard switch. ### T15 1.Lock the doors or CL30s requirement for timeout. ### T17 1.The PS SW is pressed 3 times within 1sec (Configurable timer) OR Long press PS SW for 3sec (Configurable timer) ### T18 3sec (Configurable timer); 2.The brake pedal is not pressed down or the brake signal cannot be received; VCU_VehicleHVStatus_2 != ReadyToDrive; ### T19 Conditions are meet at the same time: ➤ Stay at IGN state (BCM_CLAMP_STAT_0x112.STAT_Terminal = 2); ➤ VCU_VehicleHVStatus_2 = Not Ready/value 0 in a calibrable time (≥3sec); ➤ FOTA status signal on CAN (MHU_FOTA_State) is NORMAL state (Value=1) And VCU_IMMO_Sts is pass(Value=1) Then Auto transition back to ACC state (BCM_CLAMP_STAT_0x112.STAT_Terminal =1) | ALL (LHD and RHD) | 1. Vehicle at ON Driver Present state 2. MHU is ON | VFDSAEEEP0004_01_VFe34_RHD_BCM_RHD_SPB_V1.3-20250326_5.3.2.13.2 Vehicle Power Mode Transitions_T19 | 1. Send MHU_FOTA_State is FOTA-SUSPENDED 2. Send VCU_IMMO_Sts is Pass 3. Send VCU_VehicleHVStatus_2 = "Not Ready" | 3. Vehicle state can't Auto transition back to ACC - Check Status of Power Switch LED: Green - Check CAN signal: STAT_Terminal = 0x2 "ON (Driver present) |  |  |  |  | New | Functional |  | Vehicle | Static |  | ON Driver Present | pn.hantt | Verify can't back to ACC state when user change vehicle state from IGN to ACC If MHU_FOTA_State = FOTA-SUSPENDED | VN\,LA\,CO\,ID\,MY\,PH\,TH | ECO |  |  |  |  | CR_FRS 34A.1.10.3.v2_Modify Clamp T19 conditions |  |  | 2024-01-30 |  | 1.1
3148382 | BCM |  |  | Safety & Security validation | Normal | Vehicle Power Mode Transitions_0041 | 5.3.2.13.2 Vehicle Power Mode Transitions  The vehicle power mode switch diagram as follows: ### Power State Transition ¦ From ¦ To ¦ Transition ¦ ¦-------------¦----------¦------------¦ ¦ Car Sleep ¦ POWER OFF¦ T14 ¦ ¦ POWER OFF ¦ Car Sleep¦ T15 ¦ ¦ POWER OFF ¦ ACC ¦ T1, T3 ¦ ¦ ACC ¦ POWER OFF¦ T4 ¦ ¦ ACC ¦ IGN ¦ T19 ¦ ¦ POWER OFF ¦ START ¦ T2, T12 ¦ ¦ START ¦ POWER OFF¦ T6 ¦ ¦ START ¦ IGN ¦ T18 ¦ ¦ IGN ¦ START ¦ T7 ¦ ¦ POWER OFF ¦ IGN ¦ T13 ¦ ¦ IGN ¦ POWER OFF¦ T8, T17 ¦  The vehicle power mode switch conditions as follow description: ### T1 1. The PS SW is pressed (the key is in the car); 2. The brake pedal is not pressed down or cannot receive the brake signal; Note: If POWER OFF state entered from IGN ON state due to T17 then BCM shall wait to 3sec (Configurable time) before next transition from POWER OFF to ACC. ### T2 1. The PS SW is pressed (the key is in the car); 2. The brake pedal is pressed down; 3. The gear is P/N; Note: - If POWER OFF state is entered from previous START/IGN(T12/T8) state Do BCM shall wait to 3sec(Battery performance off time) and the PS button pressing will be ignored during waiting time And then processing next transition from POWER OFF to START. - If POWER OFF state entered from IGN ON state due to T17 then BCM shall wait to 3sec (Configurable time) before next transition from POWER OFF to START. ### T3 1.Switch to OFF if the power status is in ACC and more than 60 minutes; If there is no power distribution operation within 60 minutes, the power will stay at ACC and the BCM controller will not enter into sleep; 1.The PS SW is pressed (the key is in the car); ### T4 1.The PS SW is pressed (the key is in the car); 2.The gear is P/N; 3.The brake pedal is not pressed down or the brake signal cannot be received; Note: - If POWER OFF state is entered from previous START/IGN(T13/T9) state Do BCM shall wait to 3sec(Battery performance off time) and the PS button pressing will be ignored during waiting time and then processing next transition from ACC to IGN ### T5 1.The PS SW is pressed (the key is in the car); 2.The gear is not in P/N gear; ### T6 1.The PS SW is pressed (the key is in the car); 2.The brake pedal is pressed down; 3.The gear is P/N; Note: - If POWER OFF state is entered from previous START/IGN(T13/T9) state Do BCM shall wait to 3sec(Battery performance off time) and the PS button pressing will be ignored during waiting time and then processing next transition from ACC to START ### T7 1.The PS SW is pressed (the key is in the car); 2.The brake pedal is pressed down; 3.The gear is P/N; 4.FOTA status signal on CAN (MHU_FOTA_State) is NOT in 2 "FOTA FLASHING" or 3 "FOTA-SUSPENDED" or 4 "FAIL-SAFE-ERROR"; ### T8 1.The PS SW is pressed; 2.The brake pedal is not pressed down or cannot receive the brake signal; 3.The gear is P/N; 4.The speed is 0; 5.FOTA status signal on CAN (MHU_FOTA_State) is NOT in 2 "FOTA FLASHING" or 3 "FOTA SUSPENDED"; Note: - If IGN state is entered from previous ACC(T4/T5) state Do BCM shall wait to 2sec(Battery performance on time) and the PS button pressing will be ignored during waiting time and then processing next transition from IGN to POWER OFF. ### T9 (reserved) 1.The PS SW is pressed; 2.The gear is not in P/N gear; 3.The speed is 0; 4.FOTA status signal on CAN (MHU_FOTA_State) is NOT in 2 "FOTA FLASHING" or 3 "FOTA SUSPENDED" or 4 "FAIL-SAFE-ERROR" or 6 "REMOTE DIAGNOSTIC"; ### T10 (reserved) 1.The PS SW is pressed 3 times within 3s; 2.The speed is greater than 0; ### T11 (reserved) 1.The PS SW was pressed for over than 5 seconds; 2.The speed is greater than 0; ### T12 1.The PS SW is pressed; 2.The gear is P/N; 3.The speed is 0; Note: If START state is entered from previous ACC(T6) or POWER OFF(T2) state Do BCM shall wait to 2sec(Battery performance on time) and the PS button pressing will be ignored during waiting time and then processing next transition from START to POWER OFF. ### T13 1.The PS SW is pressed; 2.The gear is not in P/N gear; 3.The speed is 0; Note: - If START state is entered from previous ACC(T6) or POWER OFF(T2) state Do BCM shall wait to 2sec(Battery performance on time) and the PS button pressing will be ignored during waiting time and then processing next transition from START to ACC ### T14 1.Unlock the doors or wake up event by driver press door SW, brake and hazard switch. ### T15 1.Lock the doors or CL30s requirement for timeout. ### T17 1.The PS SW is pressed 3 times within 1sec (Configurable timer) OR Long press PS SW for 3sec (Configurable timer) ### T18 3sec (Configurable timer); 2.The brake pedal is not pressed down or the brake signal cannot be received; VCU_VehicleHVStatus_2 != ReadyToDrive; ### T19 Conditions are meet at the same time: ➤ Stay at IGN state (BCM_CLAMP_STAT_0x112.STAT_Terminal = 2); ➤ VCU_VehicleHVStatus_2 = Not Ready/value 0 in a calibrable time (≥3sec); ➤ FOTA status signal on CAN (MHU_FOTA_State) is NORMAL state (Value=1) And VCU_IMMO_Sts is pass(Value=1) Then Auto transition back to ACC state (BCM_CLAMP_STAT_0x112.STAT_Terminal =1) | ALL (LHD and RHD) | 1. Vehicle at ON Driver Present state 2. MHU is ON | VFDSAEEEP0004_01_VFe34_RHD_BCM_RHD_SPB_V1.3-20250326_5.3.2.13.2 Vehicle Power Mode Transitions_T19 | 1. Send MHU_FOTA_State is FAIL-SAFE-ERROR 2. Send VCU_IMMO_Sts is Pass 3. Send VCU_VehicleHVStatus_2 = "Not Ready" | 3. Vehicle state can't Auto transition back to ACC - Check Status of Power Switch LED: Green - Check CAN signal: STAT_Terminal = 0x2 "ON (Driver present) |  |  |  |  | New | Functional |  | Vehicle | Static |  | ON Driver Present | pn.hantt | Verify can't back to ACC state when user change vehicle state from IGN to ACC If MHU_FOTA_State = FAIL-SAFE-ERROR | VN\,LA\,CO\,ID\,MY\,PH\,TH | ECO |  |  |  |  | CR_FRS 34A.1.10.3.v2_Modify Clamp T19 conditions |  |  | 2024-01-30 |  | 1.1
3148383 | BCM |  |  | Safety & Security validation | Normal | Vehicle Power Mode Transitions_0042 | 5.3.2.13.2 Vehicle Power Mode Transitions  The vehicle power mode switch diagram as follows: ### Power State Transition ¦ From ¦ To ¦ Transition ¦ ¦-------------¦----------¦------------¦ ¦ Car Sleep ¦ POWER OFF¦ T14 ¦ ¦ POWER OFF ¦ Car Sleep¦ T15 ¦ ¦ POWER OFF ¦ ACC ¦ T1, T3 ¦ ¦ ACC ¦ POWER OFF¦ T4 ¦ ¦ ACC ¦ IGN ¦ T19 ¦ ¦ POWER OFF ¦ START ¦ T2, T12 ¦ ¦ START ¦ POWER OFF¦ T6 ¦ ¦ START ¦ IGN ¦ T18 ¦ ¦ IGN ¦ START ¦ T7 ¦ ¦ POWER OFF ¦ IGN ¦ T13 ¦ ¦ IGN ¦ POWER OFF¦ T8, T17 ¦  The vehicle power mode switch conditions as follow description: ### T1 1. The PS SW is pressed (the key is in the car); 2. The brake pedal is not pressed down or cannot receive the brake signal; Note: If POWER OFF state entered from IGN ON state due to T17 then BCM shall wait to 3sec (Configurable time) before next transition from POWER OFF to ACC. ### T2 1. The PS SW is pressed (the key is in the car); 2. The brake pedal is pressed down; 3. The gear is P/N; Note: - If POWER OFF state is entered from previous START/IGN(T12/T8) state Do BCM shall wait to 3sec(Battery performance off time) and the PS button pressing will be ignored during waiting time And then processing next transition from POWER OFF to START. - If POWER OFF state entered from IGN ON state due to T17 then BCM shall wait to 3sec (Configurable time) before next transition from POWER OFF to START. ### T3 1.Switch to OFF if the power status is in ACC and more than 60 minutes; If there is no power distribution operation within 60 minutes, the power will stay at ACC and the BCM controller will not enter into sleep; 1.The PS SW is pressed (the key is in the car); ### T4 1.The PS SW is pressed (the key is in the car); 2.The gear is P/N; 3.The brake pedal is not pressed down or the brake signal cannot be received; Note: - If POWER OFF state is entered from previous START/IGN(T13/T9) state Do BCM shall wait to 3sec(Battery performance off time) and the PS button pressing will be ignored during waiting time and then processing next transition from ACC to IGN ### T5 1.The PS SW is pressed (the key is in the car); 2.The gear is not in P/N gear; ### T6 1.The PS SW is pressed (the key is in the car); 2.The brake pedal is pressed down; 3.The gear is P/N; Note: - If POWER OFF state is entered from previous START/IGN(T13/T9) state Do BCM shall wait to 3sec(Battery performance off time) and the PS button pressing will be ignored during waiting time and then processing next transition from ACC to START ### T7 1.The PS SW is pressed (the key is in the car); 2.The brake pedal is pressed down; 3.The gear is P/N; 4.FOTA status signal on CAN (MHU_FOTA_State) is NOT in 2 "FOTA FLASHING" or 3 "FOTA-SUSPENDED" or 4 "FAIL-SAFE-ERROR"; ### T8 1.The PS SW is pressed; 2.The brake pedal is not pressed down or cannot receive the brake signal; 3.The gear is P/N; 4.The speed is 0; 5.FOTA status signal on CAN (MHU_FOTA_State) is NOT in 2 "FOTA FLASHING" or 3 "FOTA SUSPENDED"; Note: - If IGN state is entered from previous ACC(T4/T5) state Do BCM shall wait to 2sec(Battery performance on time) and the PS button pressing will be ignored during waiting time and then processing next transition from IGN to POWER OFF. ### T9 (reserved) 1.The PS SW is pressed; 2.The gear is not in P/N gear; 3.The speed is 0; 4.FOTA status signal on CAN (MHU_FOTA_State) is NOT in 2 "FOTA FLASHING" or 3 "FOTA SUSPENDED" or 4 "FAIL-SAFE-ERROR" or 6 "REMOTE DIAGNOSTIC"; ### T10 (reserved) 1.The PS SW is pressed 3 times within 3s; 2.The speed is greater than 0; ### T11 (reserved) 1.The PS SW was pressed for over than 5 seconds; 2.The speed is greater than 0; ### T12 1.The PS SW is pressed; 2.The gear is P/N; 3.The speed is 0; Note: If START state is entered from previous ACC(T6) or POWER OFF(T2) state Do BCM shall wait to 2sec(Battery performance on time) and the PS button pressing will be ignored during waiting time and then processing next transition from START to POWER OFF. ### T13 1.The PS SW is pressed; 2.The gear is not in P/N gear; 3.The speed is 0; Note: - If START state is entered from previous ACC(T6) or POWER OFF(T2) state Do BCM shall wait to 2sec(Battery performance on time) and the PS button pressing will be ignored during waiting time and then processing next transition from START to ACC ### T14 1.Unlock the doors or wake up event by driver press door SW, brake and hazard switch. ### T15 1.Lock the doors or CL30s requirement for timeout. ### T17 1.The PS SW is pressed 3 times within 1sec (Configurable timer) OR Long press PS SW for 3sec (Configurable timer) ### T18 3sec (Configurable timer); 2.The brake pedal is not pressed down or the brake signal cannot be received; VCU_VehicleHVStatus_2 != ReadyToDrive; ### T19 Conditions are meet at the same time: ➤ Stay at IGN state (BCM_CLAMP_STAT_0x112.STAT_Terminal = 2); ➤ VCU_VehicleHVStatus_2 = Not Ready/value 0 in a calibrable time (≥3sec); ➤ FOTA status signal on CAN (MHU_FOTA_State) is NORMAL state (Value=1) And VCU_IMMO_Sts is pass(Value=1) Then Auto transition back to ACC state (BCM_CLAMP_STAT_0x112.STAT_Terminal =1) | ALL (LHD and RHD) | 1. Vehicle at ON Driver Present state 2. MHU is ON | VFDSAEEEP0004_01_VFe34_RHD_BCM_RHD_SPB_V1.3-20250326_5.3.2.13.2 Vehicle Power Mode Transitions_T19 | 1. Send MHU_FOTA_State is SHUTDOWN 2. Send VCU_IMMO_Sts is Pass 3. Send VCU_VehicleHVStatus_2 = "Not Ready" | 3. Vehicle state can't Auto transition back to ACC - Check Status of Power Switch LED: Green - Check CAN signal: STAT_Terminal = 0x2 "ON (Driver present) |  |  |  |  | New | Functional |  | Vehicle | Static |  | ON Driver Present | pn.hantt | Verify can't back to ACC state when user change vehicle state from IGN to ACC If MHU_FOTA_State = SHUTDOWN | VN\,LA\,CO\,ID\,MY\,PH\,TH | ECO |  |  |  |  | CR_FRS 34A.1.10.3.v2_Modify Clamp T19 conditions |  |  | 2024-01-30 |  | 1.1
3148384 | BCM |  |  | Safety & Security validation | Normal | Vehicle Power Mode Transitions_0043 | 5.3.2.13.2 Vehicle Power Mode Transitions  The vehicle power mode switch diagram as follows: ### Power State Transition ¦ From ¦ To ¦ Transition ¦ ¦-------------¦----------¦------------¦ ¦ Car Sleep ¦ POWER OFF¦ T14 ¦ ¦ POWER OFF ¦ Car Sleep¦ T15 ¦ ¦ POWER OFF ¦ ACC ¦ T1, T3 ¦ ¦ ACC ¦ POWER OFF¦ T4 ¦ ¦ ACC ¦ IGN ¦ T19 ¦ ¦ POWER OFF ¦ START ¦ T2, T12 ¦ ¦ START ¦ POWER OFF¦ T6 ¦ ¦ START ¦ IGN ¦ T18 ¦ ¦ IGN ¦ START ¦ T7 ¦ ¦ POWER OFF ¦ IGN ¦ T13 ¦ ¦ IGN ¦ POWER OFF¦ T8, T17 ¦  The vehicle power mode switch conditions as follow description: ### T1 1. The PS SW is pressed (the key is in the car); 2. The brake pedal is not pressed down or cannot receive the brake signal; Note: If POWER OFF state entered from IGN ON state due to T17 then BCM shall wait to 3sec (Configurable time) before next transition from POWER OFF to ACC. ### T2 1. The PS SW is pressed (the key is in the car); 2. The brake pedal is pressed down; 3. The gear is P/N; Note: - If POWER OFF state is entered from previous START/IGN(T12/T8) state Do BCM shall wait to 3sec(Battery performance off time) and the PS button pressing will be ignored during waiting time And then processing next transition from POWER OFF to START. - If POWER OFF state entered from IGN ON state due to T17 then BCM shall wait to 3sec (Configurable time) before next transition from POWER OFF to START. ### T3 1.Switch to OFF if the power status is in ACC and more than 60 minutes; If there is no power distribution operation within 60 minutes, the power will stay at ACC and the BCM controller will not enter into sleep; 1.The PS SW is pressed (the key is in the car); ### T4 1.The PS SW is pressed (the key is in the car); 2.The gear is P/N; 3.The brake pedal is not pressed down or the brake signal cannot be received; Note: - If POWER OFF state is entered from previous START/IGN(T13/T9) state Do BCM shall wait to 3sec(Battery performance off time) and the PS button pressing will be ignored during waiting time and then processing next transition from ACC to IGN ### T5 1.The PS SW is pressed (the key is in the car); 2.The gear is not in P/N gear; ### T6 1.The PS SW is pressed (the key is in the car); 2.The brake pedal is pressed down; 3.The gear is P/N; Note: - If POWER OFF state is entered from previous START/IGN(T13/T9) state Do BCM shall wait to 3sec(Battery performance off time) and the PS button pressing will be ignored during waiting time and then processing next transition from ACC to START ### T7 1.The PS SW is pressed (the key is in the car); 2.The brake pedal is pressed down; 3.The gear is P/N; 4.FOTA status signal on CAN (MHU_FOTA_State) is NOT in 2 "FOTA FLASHING" or 3 "FOTA-SUSPENDED" or 4 "FAIL-SAFE-ERROR"; ### T8 1.The PS SW is pressed; 2.The brake pedal is not pressed down or cannot receive the brake signal; 3.The gear is P/N; 4.The speed is 0; 5.FOTA status signal on CAN (MHU_FOTA_State) is NOT in 2 "FOTA FLASHING" or 3 "FOTA SUSPENDED"; Note: - If IGN state is entered from previous ACC(T4/T5) state Do BCM shall wait to 2sec(Battery performance on time) and the PS button pressing will be ignored during waiting time and then processing next transition from IGN to POWER OFF. ### T9 (reserved) 1.The PS SW is pressed; 2.The gear is not in P/N gear; 3.The speed is 0; 4.FOTA status signal on CAN (MHU_FOTA_State) is NOT in 2 "FOTA FLASHING" or 3 "FOTA SUSPENDED" or 4 "FAIL-SAFE-ERROR" or 6 "REMOTE DIAGNOSTIC"; ### T10 (reserved) 1.The PS SW is pressed 3 times within 3s; 2.The speed is greater than 0; ### T11 (reserved) 1.The PS SW was pressed for over than 5 seconds; 2.The speed is greater than 0; ### T12 1.The PS SW is pressed; 2.The gear is P/N; 3.The speed is 0; Note: If START state is entered from previous ACC(T6) or POWER OFF(T2) state Do BCM shall wait to 2sec(Battery performance on time) and the PS button pressing will be ignored during waiting time and then processing next transition from START to POWER OFF. ### T13 1.The PS SW is pressed; 2.The gear is not in P/N gear; 3.The speed is 0; Note: - If START state is entered from previous ACC(T6) or POWER OFF(T2) state Do BCM shall wait to 2sec(Battery performance on time) and the PS button pressing will be ignored during waiting time and then processing next transition from START to ACC ### T14 1.Unlock the doors or wake up event by driver press door SW, brake and hazard switch. ### T15 1.Lock the doors or CL30s requirement for timeout. ### T17 1.The PS SW is pressed 3 times within 1sec (Configurable timer) OR Long press PS SW for 3sec (Configurable timer) ### T18 3sec (Configurable timer); 2.The brake pedal is not pressed down or the brake signal cannot be received; VCU_VehicleHVStatus_2 != ReadyToDrive; ### T19 Conditions are meet at the same time: ➤ Stay at IGN state (BCM_CLAMP_STAT_0x112.STAT_Terminal = 2); ➤ VCU_VehicleHVStatus_2 = Not Ready/value 0 in a calibrable time (≥3sec); ➤ FOTA status signal on CAN (MHU_FOTA_State) is NORMAL state (Value=1) And VCU_IMMO_Sts is pass(Value=1) Then Auto transition back to ACC state (BCM_CLAMP_STAT_0x112.STAT_Terminal =1) | ALL (LHD and RHD) | 1. Vehicle at ON Driver Present state 2. MHU is ON | VFDSAEEEP0004_01_VFe34_RHD_BCM_RHD_SPB_V1.3-20250326_5.3.2.13.2 Vehicle Power Mode Transitions_T19 | 1. Send MHU_FOTA_State is REMOTE DIAGNOSTICS 2. Send VCU_IMMO_Sts is Pass 3. Send VCU_VehicleHVStatus_2 = "Not Ready" | 3. Vehicle state can't Auto transition back to ACC - Check Status of Power Switch LED: Green - Check CAN signal: STAT_Terminal = 0x2 "ON (Driver present) |  |  |  |  | New | Functional |  | Vehicle | Static |  | ON Driver Present | pn.hantt | Verify can't back to ACC state when user change vehicle state from IGN to ACC If MHU_FOTA_State = REMOTE DIAGNOSTICS | VN\,LA\,CO\,ID\,MY\,PH\,TH | ECO |  |  |  |  | CR_FRS 34A.1.10.3.v2_Modify Clamp T19 conditions |  |  | 2024-01-30 |  | 1.1
3148385 | BCM |  |  | Safety & Security validation | High | Vehicle Power Mode Transitions_0044 | 5.3.2.13.2 Vehicle Power Mode Transitions  The vehicle power mode switch diagram as follows: ### Power State Transition ¦ From ¦ To ¦ Transition ¦ ¦-------------¦----------¦------------¦ ¦ Car Sleep ¦ POWER OFF¦ T14 ¦ ¦ POWER OFF ¦ Car Sleep¦ T15 ¦ ¦ POWER OFF ¦ ACC ¦ T1, T3 ¦ ¦ ACC ¦ POWER OFF¦ T4 ¦ ¦ ACC ¦ IGN ¦ T19 ¦ ¦ POWER OFF ¦ START ¦ T2, T12 ¦ ¦ START ¦ POWER OFF¦ T6 ¦ ¦ START ¦ IGN ¦ T18 ¦ ¦ IGN ¦ START ¦ T7 ¦ ¦ POWER OFF ¦ IGN ¦ T13 ¦ ¦ IGN ¦ POWER OFF¦ T8, T17 ¦  The vehicle power mode switch conditions as follow description: ### T1 1. The PS SW is pressed (the key is in the car); 2. The brake pedal is not pressed down or cannot receive the brake signal; Note: If POWER OFF state entered from IGN ON state due to T17 then BCM shall wait to 3sec (Configurable time) before next transition from POWER OFF to ACC. ### T2 1. The PS SW is pressed (the key is in the car); 2. The brake pedal is pressed down; 3. The gear is P/N; Note: - If POWER OFF state is entered from previous START/IGN(T12/T8) state Do BCM shall wait to 3sec(Battery performance off time) and the PS button pressing will be ignored during waiting time And then processing next transition from POWER OFF to START. - If POWER OFF state entered from IGN ON state due to T17 then BCM shall wait to 3sec (Configurable time) before next transition from POWER OFF to START. ### T3 1.Switch to OFF if the power status is in ACC and more than 60 minutes; If there is no power distribution operation within 60 minutes, the power will stay at ACC and the BCM controller will not enter into sleep; 1.The PS SW is pressed (the key is in the car); ### T4 1.The PS SW is pressed (the key is in the car); 2.The gear is P/N; 3.The brake pedal is not pressed down or the brake signal cannot be received; Note: - If POWER OFF state is entered from previous START/IGN(T13/T9) state Do BCM shall wait to 3sec(Battery performance off time) and the PS button pressing will be ignored during waiting time and then processing next transition from ACC to IGN ### T5 1.The PS SW is pressed (the key is in the car); 2.The gear is not in P/N gear; ### T6 1.The PS SW is pressed (the key is in the car); 2.The brake pedal is pressed down; 3.The gear is P/N; Note: - If POWER OFF state is entered from previous START/IGN(T13/T9) state Do BCM shall wait to 3sec(Battery performance off time) and the PS button pressing will be ignored during waiting time and then processing next transition from ACC to START ### T7 1.The PS SW is pressed (the key is in the car); 2.The brake pedal is pressed down; 3.The gear is P/N; 4.FOTA status signal on CAN (MHU_FOTA_State) is NOT in 2 "FOTA FLASHING" or 3 "FOTA-SUSPENDED" or 4 "FAIL-SAFE-ERROR"; ### T8 1.The PS SW is pressed; 2.The brake pedal is not pressed down or cannot receive the brake signal; 3.The gear is P/N; 4.The speed is 0; 5.FOTA status signal on CAN (MHU_FOTA_State) is NOT in 2 "FOTA FLASHING" or 3 "FOTA SUSPENDED"; Note: - If IGN state is entered from previous ACC(T4/T5) state Do BCM shall wait to 2sec(Battery performance on time) and the PS button pressing will be ignored during waiting time and then processing next transition from IGN to POWER OFF. ### T9 (reserved) 1.The PS SW is pressed; 2.The gear is not in P/N gear; 3.The speed is 0; 4.FOTA status signal on CAN (MHU_FOTA_State) is NOT in 2 "FOTA FLASHING" or 3 "FOTA SUSPENDED" or 4 "FAIL-SAFE-ERROR" or 6 "REMOTE DIAGNOSTIC"; ### T10 (reserved) 1.The PS SW is pressed 3 times within 3s; 2.The speed is greater than 0; ### T11 (reserved) 1.The PS SW was pressed for over than 5 seconds; 2.The speed is greater than 0; ### T12 1.The PS SW is pressed; 2.The gear is P/N; 3.The speed is 0; Note: If START state is entered from previous ACC(T6) or POWER OFF(T2) state Do BCM shall wait to 2sec(Battery performance on time) and the PS button pressing will be ignored during waiting time and then processing next transition from START to POWER OFF. ### T13 1.The PS SW is pressed; 2.The gear is not in P/N gear; 3.The speed is 0; Note: - If START state is entered from previous ACC(T6) or POWER OFF(T2) state Do BCM shall wait to 2sec(Battery performance on time) and the PS button pressing will be ignored during waiting time and then processing next transition from START to ACC ### T14 1.Unlock the doors or wake up event by driver press door SW, brake and hazard switch. ### T15 1.Lock the doors or CL30s requirement for timeout. ### T17 1.The PS SW is pressed 3 times within 1sec (Configurable timer) OR Long press PS SW for 3sec (Configurable timer) ### T18 3sec (Configurable timer); 2.The brake pedal is not pressed down or the brake signal cannot be received; VCU_VehicleHVStatus_2 != ReadyToDrive; ### T19 Conditions are meet at the same time: ➤ Stay at IGN state (BCM_CLAMP_STAT_0x112.STAT_Terminal = 2); ➤ VCU_VehicleHVStatus_2 = Not Ready/value 0 in a calibrable time (≥3sec); ➤ FOTA status signal on CAN (MHU_FOTA_State) is NORMAL state (Value=1) And VCU_IMMO_Sts is pass(Value=1) Then Auto transition back to ACC state (BCM_CLAMP_STAT_0x112.STAT_Terminal =1) | ALL (LHD and RHD) | 1. Vehicle at ON Driver Present state 2. MHU is ON | VFDSAEEEP0004_01_VFe34_RHD_BCM_RHD_SPB_V1.3-20250326_5.3.2.13.2 Vehicle Power Mode Transitions_T19 | 1. MHU_FOTA_State is NORMAL 2. Send VCU_IMMO_Sts is Pass 3. Send VCU_VehicleHVStatus_2 = "Not Ready" 4. Wait vehicle change to ACC state 3. Send VCU_VehicleHVStatus_2 = "Not Ready" | 3. After 3s, vehicle state is back to ACC - Check Status of Power Switch LED: Red - Check CAN signal: STAT_Terminal = 0x1 "ACC (Park) 5. After 3s, vehicle state is back to ACC - Check Status of Power Switch LED: Red - Check CAN signal: STAT_Terminal = 0x1 "ACC (Park) |  |  |  |  | New | Functional |  | Vehicle | Static |  | ON Driver Present | pn.hantt | Verify retry back ACC state when user change vehicle state from IGN to ACC within the first 3s If VCU_VehicleHVStatus_2 = "Not Ready", MHU_FOTA_State is NORMAL and VCU_IMMO_Sts is Pass | VN\,LA\,CO\,ID\,MY\,PH\,TH | ECO |  |  |  |  | CR_FRS 34A.1.10.3.v2_Modify Clamp T19 conditions |  |  | 2024-01-30 |  | 1.1
3148386 | BCM |  |  | Safety & Security validation | Highest | Vehicle Power Mode Transitions_0045 | 5.3.2.13.2 Vehicle Power Mode Transitions  The vehicle power mode switch diagram as follows: ### Power State Transition ¦ From ¦ To ¦ Transition ¦ ¦-------------¦----------¦------------¦ ¦ Car Sleep ¦ POWER OFF¦ T14 ¦ ¦ POWER OFF ¦ Car Sleep¦ T15 ¦ ¦ POWER OFF ¦ ACC ¦ T1, T3 ¦ ¦ ACC ¦ POWER OFF¦ T4 ¦ ¦ ACC ¦ IGN ¦ T19 ¦ ¦ POWER OFF ¦ START ¦ T2, T12 ¦ ¦ START ¦ POWER OFF¦ T6 ¦ ¦ START ¦ IGN ¦ T18 ¦ ¦ IGN ¦ START ¦ T7 ¦ ¦ POWER OFF ¦ IGN ¦ T13 ¦ ¦ IGN ¦ POWER OFF¦ T8, T17 ¦  The vehicle power mode switch conditions as follow description: ### T1 1. The PS SW is pressed (the key is in the car); 2. The brake pedal is not pressed down or cannot receive the brake signal; Note: If POWER OFF state entered from IGN ON state due to T17 then BCM shall wait to 3sec (Configurable time) before next transition from POWER OFF to ACC. ### T2 1. The PS SW is pressed (the key is in the car); 2. The brake pedal is pressed down; 3. The gear is P/N; Note: - If POWER OFF state is entered from previous START/IGN(T12/T8) state Do BCM shall wait to 3sec(Battery performance off time) and the PS button pressing will be ignored during waiting time And then processing next transition from POWER OFF to START. - If POWER OFF state entered from IGN ON state due to T17 then BCM shall wait to 3sec (Configurable time) before next transition from POWER OFF to START. ### T3 1.Switch to OFF if the power status is in ACC and more than 60 minutes; If there is no power distribution operation within 60 minutes, the power will stay at ACC and the BCM controller will not enter into sleep; 1.The PS SW is pressed (the key is in the car); ### T4 1.The PS SW is pressed (the key is in the car); 2.The gear is P/N; 3.The brake pedal is not pressed down or the brake signal cannot be received; Note: - If POWER OFF state is entered from previous START/IGN(T13/T9) state Do BCM shall wait to 3sec(Battery performance off time) and the PS button pressing will be ignored during waiting time and then processing next transition from ACC to IGN ### T5 1.The PS SW is pressed (the key is in the car); 2.The gear is not in P/N gear; ### T6 1.The PS SW is pressed (the key is in the car); 2.The brake pedal is pressed down; 3.The gear is P/N; Note: - If POWER OFF state is entered from previous START/IGN(T13/T9) state Do BCM shall wait to 3sec(Battery performance off time) and the PS button pressing will be ignored during waiting time and then processing next transition from ACC to START ### T7 1.The PS SW is pressed (the key is in the car); 2.The brake pedal is pressed down; 3.The gear is P/N; 4.FOTA status signal on CAN (MHU_FOTA_State) is NOT in 2 "FOTA FLASHING" or 3 "FOTA-SUSPENDED" or 4 "FAIL-SAFE-ERROR"; ### T8 1.The PS SW is pressed; 2.The brake pedal is not pressed down or cannot receive the brake signal; 3.The gear is P/N; 4.The speed is 0; 5.FOTA status signal on CAN (MHU_FOTA_State) is NOT in 2 "FOTA FLASHING" or 3 "FOTA SUSPENDED"; Note: - If IGN state is entered from previous ACC(T4/T5) state Do BCM shall wait to 2sec(Battery performance on time) and the PS button pressing will be ignored during waiting time and then processing next transition from IGN to POWER OFF. ### T9 (reserved) 1.The PS SW is pressed; 2.The gear is not in P/N gear; 3.The speed is 0; 4.FOTA status signal on CAN (MHU_FOTA_State) is NOT in 2 "FOTA FLASHING" or 3 "FOTA SUSPENDED" or 4 "FAIL-SAFE-ERROR" or 6 "REMOTE DIAGNOSTIC"; ### T10 (reserved) 1.The PS SW is pressed 3 times within 3s; 2.The speed is greater than 0; ### T11 (reserved) 1.The PS SW was pressed for over than 5 seconds; 2.The speed is greater than 0; ### T12 1.The PS SW is pressed; 2.The gear is P/N; 3.The speed is 0; Note: If START state is entered from previous ACC(T6) or POWER OFF(T2) state Do BCM shall wait to 2sec(Battery performance on time) and the PS button pressing will be ignored during waiting time and then processing next transition from START to POWER OFF. ### T13 1.The PS SW is pressed; 2.The gear is not in P/N gear; 3.The speed is 0; Note: - If START state is entered from previous ACC(T6) or POWER OFF(T2) state Do BCM shall wait to 2sec(Battery performance on time) and the PS button pressing will be ignored during waiting time and then processing next transition from START to ACC ### T14 1.Unlock the doors or wake up event by driver press door SW, brake and hazard switch. ### T15 1.Lock the doors or CL30s requirement for timeout. ### T17 1.The PS SW is pressed 3 times within 1sec (Configurable timer) OR Long press PS SW for 3sec (Configurable timer) ### T18 3sec (Configurable timer); 2.The brake pedal is not pressed down or the brake signal cannot be received; VCU_VehicleHVStatus_2 != ReadyToDrive; ### T19 Conditions are meet at the same time: ➤ Stay at IGN state (BCM_CLAMP_STAT_0x112.STAT_Terminal = 2); ➤ VCU_VehicleHVStatus_2 = Not Ready/value 0 in a calibrable time (≥3sec); ➤ FOTA status signal on CAN (MHU_FOTA_State) is NORMAL state (Value=1) And VCU_IMMO_Sts is pass(Value=1) Then Auto transition back to ACC state (BCM_CLAMP_STAT_0x112.STAT_Terminal =1) | ALL (LHD and RHD) | 1. Vehicle at ON Driver Present state 2. MHU is ON | VFDSAEEEP0004_01_VFe34_RHD_BCM_RHD_SPB_V1.3-20250326_5.3.2.13.2 Vehicle Power Mode Transitions_T19 | 1. MHU_FOTA_State is NORMAL 2. Send VCU_IMMO_Sts is Init 3. Send VCU_VehicleHVStatus_2 = "Not Ready" | 3. Vehicle state can't back to ACC - Check Status of Power Switch LED: Green - Check CAN signal: STAT_Terminal = 0x2 "ON (Driver present) |  |  |  |  | New | Functional |  | Vehicle | Static |  | ON Driver Present | pn.hantt | Verify can't back to ACC state when user change vehicle state from from IGN to ACC If VCU_IMMO_Sts= Init | VN\,LA\,CO\,ID\,MY\,PH\,TH | ECO |  |  |  |  | CR_FRS 34A.1.10.3.v2_Modify Clamp T19 conditions |  |  | 2024-01-30 |  | 1.1
3148387 | BCM |  |  | Safety & Security validation | Highest | Vehicle Power Mode Transitions_0046 | 5.3.2.13.2 Vehicle Power Mode Transitions  The vehicle power mode switch diagram as follows: ### Power State Transition ¦ From ¦ To ¦ Transition ¦ ¦-------------¦----------¦------------¦ ¦ Car Sleep ¦ POWER OFF¦ T14 ¦ ¦ POWER OFF ¦ Car Sleep¦ T15 ¦ ¦ POWER OFF ¦ ACC ¦ T1, T3 ¦ ¦ ACC ¦ POWER OFF¦ T4 ¦ ¦ ACC ¦ IGN ¦ T19 ¦ ¦ POWER OFF ¦ START ¦ T2, T12 ¦ ¦ START ¦ POWER OFF¦ T6 ¦ ¦ START ¦ IGN ¦ T18 ¦ ¦ IGN ¦ START ¦ T7 ¦ ¦ POWER OFF ¦ IGN ¦ T13 ¦ ¦ IGN ¦ POWER OFF¦ T8, T17 ¦  The vehicle power mode switch conditions as follow description: ### T1 1. The PS SW is pressed (the key is in the car); 2. The brake pedal is not pressed down or cannot receive the brake signal; Note: If POWER OFF state entered from IGN ON state due to T17 then BCM shall wait to 3sec (Configurable time) before next transition from POWER OFF to ACC. ### T2 1. The PS SW is pressed (the key is in the car); 2. The brake pedal is pressed down; 3. The gear is P/N; Note: - If POWER OFF state is entered from previous START/IGN(T12/T8) state Do BCM shall wait to 3sec(Battery performance off time) and the PS button pressing will be ignored during waiting time And then processing next transition from POWER OFF to START. - If POWER OFF state entered from IGN ON state due to T17 then BCM shall wait to 3sec (Configurable time) before next transition from POWER OFF to START. ### T3 1.Switch to OFF if the power status is in ACC and more than 60 minutes; If there is no power distribution operation within 60 minutes, the power will stay at ACC and the BCM controller will not enter into sleep; 1.The PS SW is pressed (the key is in the car); ### T4 1.The PS SW is pressed (the key is in the car); 2.The gear is P/N; 3.The brake pedal is not pressed down or the brake signal cannot be received; Note: - If POWER OFF state is entered from previous START/IGN(T13/T9) state Do BCM shall wait to 3sec(Battery performance off time) and the PS button pressing will be ignored during waiting time and then processing next transition from ACC to IGN ### T5 1.The PS SW is pressed (the key is in the car); 2.The gear is not in P/N gear; ### T6 1.The PS SW is pressed (the key is in the car); 2.The brake pedal is pressed down; 3.The gear is P/N; Note: - If POWER OFF state is entered from previous START/IGN(T13/T9) state Do BCM shall wait to 3sec(Battery performance off time) and the PS button pressing will be ignored during waiting time and then processing next transition from ACC to START ### T7 1.The PS SW is pressed (the key is in the car); 2.The brake pedal is pressed down; 3.The gear is P/N; 4.FOTA status signal on CAN (MHU_FOTA_State) is NOT in 2 "FOTA FLASHING" or 3 "FOTA-SUSPENDED" or 4 "FAIL-SAFE-ERROR"; ### T8 1.The PS SW is pressed; 2.The brake pedal is not pressed down or cannot receive the brake signal; 3.The gear is P/N; 4.The speed is 0; 5.FOTA status signal on CAN (MHU_FOTA_State) is NOT in 2 "FOTA FLASHING" or 3 "FOTA SUSPENDED"; Note: - If IGN state is entered from previous ACC(T4/T5) state Do BCM shall wait to 2sec(Battery performance on time) and the PS button pressing will be ignored during waiting time and then processing next transition from IGN to POWER OFF. ### T9 (reserved) 1.The PS SW is pressed; 2.The gear is not in P/N gear; 3.The speed is 0; 4.FOTA status signal on CAN (MHU_FOTA_State) is NOT in 2 "FOTA FLASHING" or 3 "FOTA SUSPENDED" or 4 "FAIL-SAFE-ERROR" or 6 "REMOTE DIAGNOSTIC"; ### T10 (reserved) 1.The PS SW is pressed 3 times within 3s; 2.The speed is greater than 0; ### T11 (reserved) 1.The PS SW was pressed for over than 5 seconds; 2.The speed is greater than 0; ### T12 1.The PS SW is pressed; 2.The gear is P/N; 3.The speed is 0; Note: If START state is entered from previous ACC(T6) or POWER OFF(T2) state Do BCM shall wait to 2sec(Battery performance on time) and the PS button pressing will be ignored during waiting time and then processing next transition from START to POWER OFF. ### T13 1.The PS SW is pressed; 2.The gear is not in P/N gear; 3.The speed is 0; Note: - If START state is entered from previous ACC(T6) or POWER OFF(T2) state Do BCM shall wait to 2sec(Battery performance on time) and the PS button pressing will be ignored during waiting time and then processing next transition from START to ACC ### T14 1.Unlock the doors or wake up event by driver press door SW, brake and hazard switch. ### T15 1.Lock the doors or CL30s requirement for timeout. ### T17 1.The PS SW is pressed 3 times within 1sec (Configurable timer) OR Long press PS SW for 3sec (Configurable timer) ### T18 3sec (Configurable timer); 2.The brake pedal is not pressed down or the brake signal cannot be received; VCU_VehicleHVStatus_2 != ReadyToDrive; ### T19 Conditions are meet at the same time: ➤ Stay at IGN state (BCM_CLAMP_STAT_0x112.STAT_Terminal = 2); ➤ VCU_VehicleHVStatus_2 = Not Ready/value 0 in a calibrable time (≥3sec); ➤ FOTA status signal on CAN (MHU_FOTA_State) is NORMAL state (Value=1) And VCU_IMMO_Sts is pass(Value=1) Then Auto transition back to ACC state (BCM_CLAMP_STAT_0x112.STAT_Terminal =1) | ALL (LHD and RHD) | 1. Vehicle at ACC 2. MHU is ON | VFDSAEEEP0004_01_VFe34_RHD_BCM_RHD_SPB_V1.3-20250326_5.3.2.13.2 Vehicle Power Mode Transitions_T19 | 1. MHU_FOTA_State is NORMAL 2. Send VCU_IMMO_Sts is Pass 3. Press Power button once to enter IGN state while VCU_VehicleHVStatus_2 = "Not Ready" | 3. After 3s, vehicle state is back to ACC - Check Status of Power Switch LED: Red - Check CAN signal: STAT_Terminal = 0x1 "ACC (Park) |  |  |  |  | New | Functional |  | Vehicle | Static |  | ACC | pn.hantt | Verify back to ACC state when user change vehicle state from ACC to ON within the first 3s If VCU_VehicleHVStatus_2 = "Not Ready", MHU_FOTA_State is NORMAL and VCU_IMMO_Sts is Pass | VN\,LA\,CO\,ID\,MY\,PH\,TH | ECO |  |  |  |  | CR_FRS 34A.1.10.3.v2_Modify Clamp T19 conditions |  |  | 2024-01-30 |  | 1.1
3148388 | BCM |  |  | Safety & Security validation | Normal | Vehicle Power Mode Transitions_0047 | 5.3.2.13.2 Vehicle Power Mode Transitions  The vehicle power mode switch diagram as follows: ### Power State Transition ¦ From ¦ To ¦ Transition ¦ ¦-------------¦----------¦------------¦ ¦ Car Sleep ¦ POWER OFF¦ T14 ¦ ¦ POWER OFF ¦ Car Sleep¦ T15 ¦ ¦ POWER OFF ¦ ACC ¦ T1, T3 ¦ ¦ ACC ¦ POWER OFF¦ T4 ¦ ¦ ACC ¦ IGN ¦ T19 ¦ ¦ POWER OFF ¦ START ¦ T2, T12 ¦ ¦ START ¦ POWER OFF¦ T6 ¦ ¦ START ¦ IGN ¦ T18 ¦ ¦ IGN ¦ START ¦ T7 ¦ ¦ POWER OFF ¦ IGN ¦ T13 ¦ ¦ IGN ¦ POWER OFF¦ T8, T17 ¦  The vehicle power mode switch conditions as follow description: ### T1 1. The PS SW is pressed (the key is in the car); 2. The brake pedal is not pressed down or cannot receive the brake signal; Note: If POWER OFF state entered from IGN ON state due to T17 then BCM shall wait to 3sec (Configurable time) before next transition from POWER OFF to ACC. ### T2 1. The PS SW is pressed (the key is in the car); 2. The brake pedal is pressed down; 3. The gear is P/N; Note: - If POWER OFF state is entered from previous START/IGN(T12/T8) state Do BCM shall wait to 3sec(Battery performance off time) and the PS button pressing will be ignored during waiting time And then processing next transition from POWER OFF to START. - If POWER OFF state entered from IGN ON state due to T17 then BCM shall wait to 3sec (Configurable time) before next transition from POWER OFF to START. ### T3 1.Switch to OFF if the power status is in ACC and more than 60 minutes; If there is no power distribution operation within 60 minutes, the power will stay at ACC and the BCM controller will not enter into sleep; 1.The PS SW is pressed (the key is in the car); ### T4 1.The PS SW is pressed (the key is in the car); 2.The gear is P/N; 3.The brake pedal is not pressed down or the brake signal cannot be received; Note: - If POWER OFF state is entered from previous START/IGN(T13/T9) state Do BCM shall wait to 3sec(Battery performance off time) and the PS button pressing will be ignored during waiting time and then processing next transition from ACC to IGN ### T5 1.The PS SW is pressed (the key is in the car); 2.The gear is not in P/N gear; ### T6 1.The PS SW is pressed (the key is in the car); 2.The brake pedal is pressed down; 3.The gear is P/N; Note: - If POWER OFF state is entered from previous START/IGN(T13/T9) state Do BCM shall wait to 3sec(Battery performance off time) and the PS button pressing will be ignored during waiting time and then processing next transition from ACC to START ### T7 1.The PS SW is pressed (the key is in the car); 2.The brake pedal is pressed down; 3.The gear is P/N; 4.FOTA status signal on CAN (MHU_FOTA_State) is NOT in 2 "FOTA FLASHING" or 3 "FOTA-SUSPENDED" or 4 "FAIL-SAFE-ERROR"; ### T8 1.The PS SW is pressed; 2.The brake pedal is not pressed down or cannot receive the brake signal; 3.The gear is P/N; 4.The speed is 0; 5.FOTA status signal on CAN (MHU_FOTA_State) is NOT in 2 "FOTA FLASHING" or 3 "FOTA SUSPENDED"; Note: - If IGN state is entered from previous ACC(T4/T5) state Do BCM shall wait to 2sec(Battery performance on time) and the PS button pressing will be ignored during waiting time and then processing next transition from IGN to POWER OFF. ### T9 (reserved) 1.The PS SW is pressed; 2.The gear is not in P/N gear; 3.The speed is 0; 4.FOTA status signal on CAN (MHU_FOTA_State) is NOT in 2 "FOTA FLASHING" or 3 "FOTA SUSPENDED" or 4 "FAIL-SAFE-ERROR" or 6 "REMOTE DIAGNOSTIC"; ### T10 (reserved) 1.The PS SW is pressed 3 times within 3s; 2.The speed is greater than 0; ### T11 (reserved) 1.The PS SW was pressed for over than 5 seconds; 2.The speed is greater than 0; ### T12 1.The PS SW is pressed; 2.The gear is P/N; 3.The speed is 0; Note: If START state is entered from previous ACC(T6) or POWER OFF(T2) state Do BCM shall wait to 2sec(Battery performance on time) and the PS button pressing will be ignored during waiting time and then processing next transition from START to POWER OFF. ### T13 1.The PS SW is pressed; 2.The gear is not in P/N gear; 3.The speed is 0; Note: - If START state is entered from previous ACC(T6) or POWER OFF(T2) state Do BCM shall wait to 2sec(Battery performance on time) and the PS button pressing will be ignored during waiting time and then processing next transition from START to ACC ### T14 1.Unlock the doors or wake up event by driver press door SW, brake and hazard switch. ### T15 1.Lock the doors or CL30s requirement for timeout. ### T17 1.The PS SW is pressed 3 times within 1sec (Configurable timer) OR Long press PS SW for 3sec (Configurable timer) ### T18 3sec (Configurable timer); 2.The brake pedal is not pressed down or the brake signal cannot be received; VCU_VehicleHVStatus_2 != ReadyToDrive; ### T19 Conditions are meet at the same time: ➤ Stay at IGN state (BCM_CLAMP_STAT_0x112.STAT_Terminal = 2); ➤ VCU_VehicleHVStatus_2 = Not Ready/value 0 in a calibrable time (≥3sec); ➤ FOTA status signal on CAN (MHU_FOTA_State) is NORMAL state (Value=1) And VCU_IMMO_Sts is pass(Value=1) Then Auto transition back to ACC state (BCM_CLAMP_STAT_0x112.STAT_Terminal =1) | ALL (LHD and RHD) | 1. Vehicle at ACC state 2. MHU is ON | VFDSAEEEP0004_01_VFe34_RHD_BCM_RHD_SPB_V1.3-20250326_5.3.2.13.2 Vehicle Power Mode Transitions_T19 | 1. MHU_FOTA_State is NORMAL 2. Send VCU_IMMO_Sts is Pass 3. Press Power button once to enter IGN state while VCU_VehicleHVStatus_2 = "Not Ready" 4. Wait vehicle change to ACC state 5. Press Power button once to enter IGN state while VCU_VehicleHVStatus_2 = "Not Ready" | 3. After 3s, vehicle state is back to ACC - Check Status of Power Switch LED: Red - Check CAN signal: STAT_Terminal = 0x1 "ACC (Park) 5. After 3s, vehicle state is back to ACC - Check Status of Power Switch LED: Red - Check CAN signal: STAT_Terminal = 0x1 "ACC (Park) |  |  |  |  | New | Functional |  | Vehicle | Static |  | ACC | pn.hantt | Verify retry back ACC state when user change vehicle state from ACC to ON within the first 3s If VCU_VehicleHVStatus_2 = "Not Ready", MHU_FOTA_State is NORMAL and VCU_IMMO_Sts is Pass | VN\,LA\,CO\,ID\,MY\,PH\,TH | ECO |  |  |  |  | CR_FRS 34A.1.10.3.v2_Modify Clamp T19 conditions |  |  | 2024-01-30 |  | 1.1
5.3.2.13.2 Vehicle Power Mode Transitions  The vehicle power mode switch diagram as follows: ### Power State Transition ¦ From ¦ To ¦ Transition ¦ ¦-------------¦----------¦------------¦ ¦ Car Sleep ¦ POWER OFF¦ T14 ¦ ¦ POWER OFF ¦ Car Sleep¦ T15 ¦ ¦ POWER OFF ¦ ACC ¦ T1, T3 ¦ ¦ ACC ¦ POWER OFF¦ T4 ¦ ¦ ACC ¦ IGN ¦ T19 ¦ ¦ POWER OFF ¦ START ¦ T2, T12 ¦ ¦ START ¦ POWER OFF¦ T6 ¦ ¦ START ¦ IGN ¦ T18 ¦ ¦ IGN ¦ START ¦ T7 ¦ ¦ POWER OFF ¦ IGN ¦ T13 ¦ ¦ IGN ¦ POWER OFF¦ T8, T17 ¦  The vehicle power mode switch conditions as follow description: ### T1 1. The PS SW is pressed (the key is in the car); 2. The brake pedal is not pressed down or cannot receive the brake signal; Note: If POWER OFF state entered from IGN ON state due to T17 then BCM shall wait to 3sec (Configurable time) before next transition from POWER OFF to ACC. ### T2 1. The PS SW is pressed (the key is in the car); 2. The brake pedal is pressed down; 3. The gear is P/N; Note: - If POWER OFF state is entered from previous START/IGN(T12/T8) state Do BCM shall wait to 3sec(Battery performance off time) and the PS button pressing will be ignored during waiting time And then processing next transition from POWER OFF to START. - If POWER OFF state entered from IGN ON state due to T17 then BCM shall wait to 3sec (Configurable time) before next transition from POWER OFF to START. ### T3 1.Switch to OFF if the power status is in ACC and more than 60 minutes; If there is no power distribution operation within 60 minutes, the power will stay at ACC and the BCM controller will not enter into sleep; 1.The PS SW is pressed (the key is in the car); ### T4 1.The PS SW is pressed (the key is in the car); 2.The gear is P/N; 3.The brake pedal is not pressed down or the brake signal cannot be received; Note: - If POWER OFF state is entered from previous START/IGN(T13/T9) state Do BCM shall wait to 3sec(Battery performance off time) and the PS button pressing will be ignored during waiting time and then processing next transition from ACC to IGN ### T5 1.The PS SW is pressed (the key is in the car); 2.The gear is not in P/N gear; ### T6 1.The PS SW is pressed (the key is in the car); 2.The brake pedal is pressed down; 3.The gear is P/N; Note: - If POWER OFF state is entered from previous START/IGN(T13/T9) state Do BCM shall wait to 3sec(Battery performance off time) and the PS button pressing will be ignored during waiting time and then processing next transition from ACC to START ### T7 1.The PS SW is pressed (the key is in the car); 2.The brake pedal is pressed down; 3.The gear is P/N; 4.FOTA status signal on CAN (MHU_FOTA_State) is NOT in 2 "FOTA FLASHING" or 3 "FOTA-SUSPENDED" or 4 "FAIL-SAFE-ERROR"; ### T8 1.The PS SW is pressed; 2.The brake pedal is not pressed down or cannot receive the brake signal; 3.The gear is P/N; 4.The speed is 0; 5.FOTA status signal on CAN (MHU_FOTA_State) is NOT in 2 "FOTA FLASHING" or 3 "FOTA SUSPENDED"; Note: - If IGN state is entered from previous ACC(T4/T5) state Do BCM shall wait to 2sec(Battery performance on time) and the PS button pressing will be ignored during waiting time and then processing next transition from IGN to POWER OFF. ### T9 (reserved) 1.The PS SW is pressed; 2.The gear is not in P/N gear; 3.The speed is 0; 4.FOTA status signal on CAN (MHU_FOTA_State) is NOT in 2 "FOTA FLASHING" or 3 "FOTA SUSPENDED" or 4 "FAIL-SAFE-ERROR" or 6 "REMOTE DIAGNOSTIC"; ### T10 (reserved) 1.The PS SW is pressed 3 times within 3s; 2.The speed is greater than 0; ### T11 (reserved) 1.The PS SW was pressed for over than 5 seconds; 2.The speed is greater than 0; ### T12 1.The PS SW is pressed; 2.The gear is P/N; 3.The speed is 0; Note: If START state is entered from previous ACC(T6) or POWER OFF(T2) state Do BCM shall wait to 2sec(Battery performance on time) and the PS button pressing will be ignored during waiting time and then processing next transition from START to POWER OFF. ### T13 1.The PS SW is pressed; 2.The gear is not in P/N gear; 3.The speed is 0; Note: - If START state is entered from previous ACC(T6) or POWER OFF(T2) state Do BCM shall wait to 2sec(Battery performance on time) and the PS button pressing will be ignored during waiting time and then processing next transition from START to ACC ### T14 1.Unlock the doors or wake up event by driver press door SW, brake and hazard switch. ### T15 1.Lock the doors or CL30s requirement for timeout. ### T17 1.The PS SW is pressed 3 times within 1sec (Configurable timer) OR Long press PS SW for 3sec (Configurable timer) ### T18 3sec (Configurable timer); 2.The brake pedal is not pressed down or the brake signal cannot be received; VCU_VehicleHVStatus_2 != ReadyToDrive; ### T19 Conditions are meet at the same time: ➤ Stay at IGN state (BCM_CLAMP_STAT_0x112.STAT_Terminal = 2); ➤ VCU_VehicleHVStatus_2 = Not Ready/value 0 in a calibrable time (≥3sec); ➤ FOTA status signal on CAN (MHU_FOTA_State) is NORMAL state (Value=1) And VCU_IMMO_Sts is pass(Value=1) Then Auto transition back to ACC state (BCM_CLAMP_STAT_0x112.STAT_Terminal =1)